## Euro_6_latest
Manufacturer | Model | Description | Transmission | Manual or Automatic | Engine Capacity | Fuel Type | Powertrain | Engine Power (PS) | Engine Power (Kw) | Electric energy consumption Miles/kWh | wh/km | Maximum range (Km) | Maximum range (Miles) | Euro Standard | Diesel VED Supplement | Testing Scheme | WLTP Imperial Low | WLTP Imperial Medium | WLTP Imperial High | WLTP Imperial Extra High | WLTP Imperial Combined | WLTP Imperial Combined (Weighted) | WLTP Metric Low | WLTP Metric Medium | WLTP Metric High | WLTP Metric Extra High | WLTP Metric Combined | WLTP Metric Combined (Weighted) | WLTP CO2 | WLTP CO2 Weighted | Equivalent All Electric Range Miles | Equivalent All Electric Range KM | Electric Range City Miles | Electric Range City Km | Emissions CO [mg/km] | THC Emissions [mg/km] | Emissions NOx [mg/km] | THC + NOx Emissions [mg/km] | Particulates [No.] [mg/km] | RDE NOx Urban | RDE NOx Combined | Noise Level dB(A) | Date of change
ABARTH | 595 | 1.4 TJET 145bhp | M5 | Manual | 1368 | Petrol | Internal Combustion Engine (ICE) | 145 | 107 |  |  |  |  | Euro 6d | FALSE | WLTP | 29.1 | 43.5 | 46.3 | 38.2 | 39.8 | 0 | 9.7 | 6.5 | 6.1 | 7.4 | 7.1 | 0 | 161 | 0 |  |  |  |  | 829 | 39 | 20 |  |  |  |  | 74 | 2022-02-09
ABARTH | 595 | 1.4 TJET 145bhp | M5 | Manual | 1368 | Petrol | Internal Combustion Engine (ICE) | 145 | 107 |  |  |  |  | Euro 6d | FALSE | WLTP | 29.7 | 46.3 | 48.7 | 40.4 | 41.5 | 0 | 9.5 | 6.1 | 5.8 | 7 | 6.8 | 0 | 153 | 0 |  |  |  |  | 829 | 39 | 20 |  |  |  |  | 74 | 2022-02-09
ABARTH | 595 | 595 1.4 145 BHP | M5 | Manual | 1368 | Petrol | Internal Combustion Engine (ICE) | 145 | 107 | 0 |  |  |  | Euro 6d-TEMP | FALSE | WLTP | 27.2 | 42.8 | 43.4 | 34.4 | 37.2 | 0 | 10.4 | 6.6 | 6.5 | 8.2 | 7.6 | 0 | 169 | 0 |  |  |  |  | 760 | 52 | 27 |  |  |  |  | 73.5 | 2020-10-05
ABARTH | 595 | 595 1.4 145 BHP | M5 | Manual | 1368 | Petrol | Internal Combustion Engine (ICE) | 145 | 107 | 0 |  |  |  | Euro 6d-TEMP | FALSE | WLTP | 27.4 | 42.2 | 47.1 | 38.7 | 39.2 | 0 | 10.3 | 6.7 | 6 | 7.3 | 7.2 | 0 | 162 | 0 |  |  |  |  | 760 | 52 | 27 |  |  |  |  | 73.5 | 2020-10-05
ABARTH | 595 | 595 1.4 145 BHP Convertible | M5 | Manual | 1368 | Petrol | Internal Combustion Engine (ICE) | 145 | 107 | 0 |  |  |  | Euro 6d-TEMP | FALSE | WLTP | 27.2 | 42.8 | 43.5 | 34.4 | 37.2 | 0 | 10.4 | 6.6 | 6.5 | 8.2 | 7.6 | 0 | 169 | 0 |  |  |  |  | 760 | 52 | 27 |  |  |  |  | 73.5 | 2021-07-02
ABARTH | 595 | 595 1.4 145 BHP Convertible | M5 | Manual | 1368 | Petrol | Internal Combustion Engine (ICE) | 145 | 107 | 0 |  |  |  | Euro 6d-TEMP | FALSE | WLTP | 27.4 | 42.2 | 47.1 | 38.7 | 39.2 | 0 | 10.3 | 6.7 | 6 | 7.3 | 7.2 | 0 | 162 | 0 |  |  |  |  | 760 | 52 | 27 |  |  |  |  | 73.5 | 2021-07-02
ABARTH | 595 | 595 1.4 TJET 145 BHP | M5 | Manual | 1368 | Petrol | Internal Combustion Engine (ICE) | 145 | 107 | 0 |  |  |  | Euro 6d-TEMP | FALSE | WLTP | 27.2 | 42.8 | 43.4 | 34.4 | 37.2 | 0 | 10.4 | 6.6 | 6.5 | 8.2 | 7.6 | 0 | 169 | 0 |  |  |  |  | 760 | 52 | 27 |  |  |  |  | 73.5 | 2020-10-05
ABARTH | 595 | 595 1.4 TJET 145 BHP | M5 | Manual | 1368 | Petrol | Internal Combustion Engine (ICE) | 145 | 107 | 0 |  |  |  | Euro 6d-TEMP | FALSE | WLTP | 27.4 | 42.2 | 47.1 | 38.7 | 39.2 | 0 | 10.3 | 6.7 | 6 | 7.3 | 7.2 | 0 | 162 | 0 |  |  |  |  | 760 | 52 | 27 |  |  |  |  | 73.5 | 2020-10-05
ABARTH | 595 | 595 Competizione 180 BHP Hatchback | M5 | Manual | 1368 | Petrol | Internal Combustion Engine (ICE) | 180 | 132 | 0 |  |  |  | Euro 6d-TEMP | FALSE | WLTP | 26.2 | 39.8 | 44.1 | 34.9 | 36.7 | 0 | 10.8 | 7.1 | 6.4 | 8.1 | 7.7 | 0 | 171 | 0 |  |  |  |  | 600 | 33 | 16 |  |  |  |  | 71.5 | 2020-10-05
ABARTH | 595 | 595 Competizione 180 BHP Hatchback | SAT5 | Automatic | 1368 | Petrol | Internal Combustion Engine (ICE) | 180 | 132 | 0 |  |  |  | Euro 6d-TEMP | FALSE | WLTP | 28.5 | 38.2 | 42.8 | 34.9 | 36.2 | 0 | 9.9 | 7.4 | 6.6 | 8.1 | 7.8 | 0 | 172 | 0 |  |  |  |  | 421 | 22 | 16 |  |  |  |  | 74 | 2020-10-05
ABARTH | 595 | 595 Competizione 1.4 TJET 180 BHP | M5 | Manual | 1368 | Petrol | Internal Combustion Engine (ICE) | 180 | 132 | 0 |  |  |  | Euro 6d-TEMP | FALSE | WLTP | 26.2 | 39.8 | 44.1 | 34.9 | 36.7 | 0 | 10.8 | 7.1 | 6.4 | 8.1 | 7.7 | 0 | 171 | 0 |  |  |  |  | 600 | 33 | 16 |  |  |  |  | 71.5 | 2020-10-05
ABARTH | 595 | 595 Competizione 1.4 TJET 180 BHP | SAT5 | Automatic | 1368 | Petrol | Internal Combustion Engine (ICE) | 180 | 132 | 0 |  |  |  | Euro 6d-TEMP | FALSE | WLTP | 28.5 | 38.2 | 42.8 | 34.9 | 36.2 | 0 | 9.9 | 7.4 | 6.6 | 8.1 | 7.8 | 0 | 172 | 0 |  |  |  |  | 421 | 22 | 16 |  |  |  |  | 74 | 2020-10-05
ABARTH | 595 | 595 Competizione 1.4 TJET 180 BHP Convertible | M5 | Manual | 1368 | Petrol | Internal Combustion Engine (ICE) | 180 | 132 | 0 |  |  |  | Euro 6d-TEMP | FALSE | WLTP | 26.2 | 39.8 | 44.1 | 34.9 | 36.7 | 0 | 10.8 | 7.1 | 6.4 | 8.1 | 7.7 | 0 | 171 | 0 |  |  |  |  | 600 | 33 | 16 |  |  |  |  | 71.5 | 2021-07-02
ABARTH | 595 | 595 Comperizione 1.4 TJET 180 BHP Convertible | SAT5 | Automatic | 1368 | Petrol | Internal Combustion Engine (ICE) | 180 | 132 | 0 |  |  |  | Euro 6d-TEMP | FALSE | WLTP | 28.5 | 38.2 | 42.8 | 34.9 | 36.2 | 0 | 9.9 | 7.4 | 6.6 | 8.1 | 7.8 | 0 | 172 | 0 |  |  |  |  | 421 | 22 | 16 |  |  |  |  | 74 | 2021-07-02
ABARTH | 595 | 595 Esseesse 1.4 TJET 180 BHP | M5 | Manual | 1368 | Petrol | Internal Combustion Engine (ICE) | 180 | 132 | 0 |  |  |  | Euro 6d-TEMP | FALSE | WLTP | 26.2 | 39.8 | 44.1 | 34.9 | 36.7 | 0 | 10.8 | 7.1 | 6.4 | 8.1 | 7.7 | 0 | 171 | 0 |  |  |  |  | 600 | 33 | 16 |  |  |  |  | 71.5 | 2020-10-05
ABARTH | 595 | 595 Esseesse 1.4 TJET 180 BHP Convertible | M5 | Manual | 1368 | Petrol | Internal Combustion Engine (ICE) | 180 | 132 | 0 |  |  |  | Euro 6d-TEMP | FALSE | WLTP | 26.2 | 39.8 | 44.1 | 34.9 | 36.7 | 0 | 10.8 | 7.1 | 6.4 | 8.1 | 7.7 | 0 | 171 | 0 |  |  |  |  | 600 | 33 | 16 |  |  |  |  | 71.5 | 2020-10-05
ABARTH | 595 | 595 Pista 1.4 TJET 165 BHP | M5 | Manual | 1368 | Petrol | Internal Combustion Engine (ICE) | 165 | 121 | 0 |  |  |  | Euro 6d-TEMP | FALSE | WLTP | 26.6 | 39.8 | 42.8 | 35.3 | 36.7 | 0 | 10.6 | 7.1 | 6.6 | 8 | 7.7 | 0 | 171 | 0 |  |  |  |  | 781 | 32 | 19 |  |  |  |  | 73.5 | 2020-10-05
ABARTH | 595 | 595 Pista 1.4 TJET 165 BHP | M5 | Manual | 1368 | Petrol | Internal Combustion Engine (ICE) | 165 | 121 | 0 |  |  |  | Euro 6d-TEMP | FALSE | WLTP | 29.4 | 42.2 | 44.8 | 36.7 | 38.7 | 0 | 9.6 | 6.7 | 6.3 | 7.7 | 7.3 | 0 | 165 | 0 |  |  |  |  | 781 | 32 | 19 |  |  |  |  | 73.5 | 2020-10-05
ABARTH | 595 | 595 Pista 1.4 TJET 165 BHP Convertible | M5 | Manual | 1368 | Petrol | Internal Combustion Engine (ICE) | 165 | 121 | 0 |  |  |  | Euro 6d-TEMP | FALSE | WLTP | 26.6 | 39.8 | 42.8 | 35.3 | 36.7 | 0 | 10.6 | 7.1 | 6.6 | 8 | 7.7 | 0 | 171 | 0 |  |  |  |  | 781 | 32 | 19 |  |  |  |  | 73.5 | 2020-10-05
ABARTH | 595 | 595 Pista 1.4 TJET 165 BHP Convertible | M5 | Manual | 1368 | Petrol | Internal Combustion Engine (ICE) | 165 | 121 | 0 |  |  |  | Euro 6d-TEMP | FALSE | WLTP | 29.4 | 42.2 | 44.8 | 36.7 | 38.7 | 0 | 9.6 | 6.7 | 6.3 | 7.7 | 7.3 | 0 | 165 | 0 |  |  |  |  | 781 | 32 | 19 |  |  |  |  | 73.5 | 2020-10-05
ABARTH | 595 | 595 SCORPIONEORO 1.4 TJET 165bhp | M5 | Manual | 1368 | Petrol | Internal Combustion Engine (ICE) | 165 | 121 | 0 |  |  |  | Euro 6d-TEMP | FALSE | WLTP | 26.6 | 39.8 | 42.8 | 35.3 | 36.7 | 0 | 10.6 | 7.1 | 6.6 | 8 | 7.7 | 0 | 171 | 0 |  |  |  |  | 781 | 32 | 19 |  |  |  |  | 73.5 | 2020-11-11
ABARTH | 595 | 595 SCORPIONEORO 1.4 TJET 165bhp | M5 | Manual | 1368 | Petrol | Internal Combustion Engine (ICE) | 165 | 121 | 0 |  |  |  | Euro 6d-TEMP | FALSE | WLTP | 29.4 | 42.2 | 44.8 | 36.7 | 38.7 | 0 | 9.6 | 6.7 | 6.3 | 7.7 | 7.3 | 0 | 165 | 0 |  |  |  |  | 781 | 32 | 19 |  |  |  |  | 73.5 | 2020-11-11
ABARTH | 595 | 595 Turismo 165 BHP | M5 | Manual | 1368 | Petrol | Internal Combustion Engine (ICE) | 165 | 121 | 0 |  |  |  | Euro 6d-TEMP | FALSE | WLTP | 29.4 | 42.2 | 44.8 | 36.7 | 38.7 | 0 | 9.6 | 6.7 | 6.3 | 7.7 | 7.3 | 0 | 165 | 0 |  |  |  |  | 781 | 32 | 19 |  |  |  |  | 73.5 | 2020-10-05
ABARTH | 595 | 595 Turismo 165 BHP | M5 | Manual | 1368 | Petrol | Internal Combustion Engine (ICE) | 165 | 121 | 0 |  |  |  | Euro 6d-TEMP | FALSE | WLTP | 26.6 | 39.8 | 42.8 | 35.3 | 36.7 | 0 | 10.6 | 7.1 | 6.6 | 8 | 7.7 | 0 | 171 | 0 |  |  |  |  | 781 | 32 | 19 |  |  |  |  | 73.5 | 2020-10-05
ABARTH | 595 | 595 Turismo 165 BHP Convertible | M5 | Manual | 1368 | Petrol | Internal Combustion Engine (ICE) | 165 | 121 | 0 |  |  |  | Euro 6d-TEMP | FALSE | WLTP | 26.6 | 39.8 | 42.8 | 35.3 | 36.7 | 0 | 10.6 | 7.1 | 6.6 | 8 | 7.7 | 0 | 171 | 0 |  |  |  |  | 781 | 32 | 19 |  |  |  |  | 73.5 | 2020-10-05
ABARTH | 595 | 595 Turismo 165 BHP Convertible | M5 | Manual | 1368 | Petrol | Internal Combustion Engine (ICE) | 165 | 121 | 0 |  |  |  | Euro 6d-TEMP | FALSE | WLTP | 29.4 | 42.2 | 44.8 | 36.7 | 38.7 | 0 | 9.6 | 6.7 | 6.3 | 7.7 | 7.3 | 0 | 165 | 0 |  |  |  |  | 781 | 32 | 19 |  |  |  |  | 73.5 | 2020-10-05
ABARTH | 595 | 595 Turismo 1.4 TJET 165 BHP | M5 | Manual | 1368 | Petrol | Internal Combustion Engine (ICE) | 165 | 121 | 0 |  |  |  | Euro 6d-TEMP | FALSE | WLTP | 26.6 | 39.8 | 42.8 | 35.3 | 36.7 | 0 | 10.6 | 7.1 | 6.6 | 8 | 7.7 | 0 | 171 | 0 |  |  |  |  | 781 | 32 | 19 |  |  |  |  | 73.5 | 2020-10-05
ABARTH | 595 | 595 Turismo 1.4 TJET 165 BHP | M5 | Manual | 1368 | Petrol | Internal Combustion Engine (ICE) | 165 | 121 | 0 |  |  |  | Euro 6d-TEMP | FALSE | WLTP | 29.4 | 42.2 | 44.8 | 36.7 | 38.7 | 0 | 9.6 | 6.7 | 6.3 | 7.7 | 7.3 | 0 | 165 | 0 |  |  |  |  | 781 | 32 | 19 |  |  |  |  | 73.5 | 2020-10-05
ABARTH | 595 | 595 Turismo 1.4 TJET 165 BHP | SAT5 | Automatic | 1368 | Petrol | Internal Combustion Engine (ICE) | 165 | 121 | 0 |  |  |  | Euro 6d-TEMP | FALSE | WLTP | 25.9 | 38.2 | 42.2 | 34 | 35.3 | 0 | 10.9 | 7.4 | 6.7 | 8.3 | 8 | 0 | 177 | 0 |  |  |  |  | 534 | 26 | 28 |  |  |  |  | 66 | 2020-10-05
ABARTH | 595 | 595 Turismo 1.4 TJET 165 BHP | SAT5 | Automatic | 1368 | Petrol | Internal Combustion Engine (ICE) | 165 | 121 | 0 |  |  |  | Euro 6d-TEMP | FALSE | WLTP | 28.8 | 41.5 | 46.3 | 38.7 | 39.2 | 0 | 9.8 | 6.8 | 6.1 | 7.3 | 7.2 | 0 | 162 | 0 |  |  |  |  | 534 | 26 | 28 |  |  |  |  | 66 | 2020-10-05
ABARTH | 595 | 595 Turismo 1.4 TJET 165 BHP Convertible | M5 | Manual | 1368 | Petrol | Internal Combustion Engine (ICE) | 165 | 121 | 0 |  |  |  | Euro 6d-TEMP | FALSE | WLTP | 26.6 | 39.8 | 42.8 | 35.3 | 36.7 | 0 | 10.6 | 7.1 | 6.6 | 8 | 7.7 | 0 | 171 | 0 |  |  |  |  | 781 | 32 | 19 |  |  |  |  | 73.5 | 2020-10-05
ABARTH | 595 | 595 Turismo 1.4 TJET 165 BHP Convertible | M5 | Manual | 1368 | Petrol | Internal Combustion Engine (ICE) | 165 | 121 | 0 |  |  |  | Euro 6d-TEMP | FALSE | WLTP | 29.4 | 42.2 | 44.8 | 36.7 | 38.7 | 0 | 9.6 | 6.7 | 6.3 | 7.7 | 7.3 | 0 | 165 | 0 |  |  |  |  | 781 | 32 | 19 |  |  |  |  | 73.5 | 2020-10-05
ABARTH | 595 | 595 Turismo 1.4 TJET 165 BHP Convertible | SAT5 | Automatic | 1368 | Petrol | Internal Combustion Engine (ICE) | 165 | 121 | 0 |  |  |  | Euro 6d-TEMP | FALSE | WLTP | 25.9 | 38.2 | 42.2 | 34 | 35.3 | 0 | 10.9 | 7.4 | 6.7 | 8.3 | 8 | 0 | 177 | 0 |  |  |  |  | 534 | 26 | 28 |  |  |  |  | 66 | 2020-10-05
ABARTH | 595 | 595 Turismo 1.4 TJET 165 BHP Convertible | SAT5 | Automatic | 1368 | Petrol | Internal Combustion Engine (ICE) | 165 | 121 | 0 |  |  |  | Euro 6d-TEMP | FALSE | WLTP | 28.8 | 41.5 | 46.3 | 38.7 | 39.2 | 0 | 9.8 | 6.8 | 6.1 | 7.3 | 7.2 | 0 | 162 | 0 |  |  |  |  | 534 | 26 | 28 |  |  |  |  | 66 | 2020-10-05
ABARTH | 595 | 595 YAMAHA MONSTER ENERGY 1.4 TJET 165bhp | M5 | Manual | 1368 | Petrol | Internal Combustion Engine (ICE) | 165 | 121 | 0 |  |  |  | Euro 6d-TEMP | FALSE | WLTP | 29.4 | 42.2 | 44.8 | 36.7 | 38.7 | 0 | 9.6 | 6.7 | 6.3 | 7.7 | 7.3 | 0 | 165 | 0 |  |  |  |  | 781 | 32 | 19 |  |  |  |  | 73.5 | 2020-11-11
ABARTH | 595 | 595 YAMAHA MONSTER ENERGY 1.4 TJET 165bhp | M5 | Manual | 1368 | Petrol | Internal Combustion Engine (ICE) | 165 | 121 | 0 |  |  |  | Euro 6d-TEMP | FALSE | WLTP | 26.6 | 39.8 | 42.8 | 35.3 | 36.7 | 0 | 10.6 | 7.1 | 6.6 | 8 | 7.7 | 0 | 171 | 0 |  |  |  |  | 781 | 32 | 19 |  |  |  |  | 73.5 | 2020-11-11
ABARTH | 595 | 695 Rivale 1.4 TJET 180 BHP | M5 | Manual | 1368 | Petrol | Internal Combustion Engine (ICE) | 180 | 132 | 0 |  |  |  | Euro 6d-TEMP | FALSE | WLTP | 26.2 | 39.8 | 44.1 | 34.9 | 36.7 | 0 | 10.8 | 7.1 | 6.4 | 8.1 | 7.7 | 0 | 171 | 0 |  |  |  |  | 600 | 33 | 16 |  |  |  |  | 71.5 | 2020-10-05
ABARTH | 595 | 695 Rivale 1.4 TJET 180 BHP | SAT5 | Automatic | 1368 | Petrol | Internal Combustion Engine (ICE) | 180 | 132 | 0 |  |  |  | Euro 6d-TEMP | FALSE | WLTP | 28.5 | 38.2 | 42.8 | 34.9 | 36.2 | 0 | 9.9 | 7.4 | 6.6 | 8.1 | 7.8 | 0 | 172 | 0 |  |  |  |  | 421 | 22 | 16 |  |  |  |  | 74 | 2020-10-05
ABARTH | 595 | 695 Rivale 1.4 TJET 180 BHP Convertible | M5 | Manual | 1368 | Petrol | Internal Combustion Engine (ICE) | 180 | 132 | 0 |  |  |  | Euro 6d-TEMP | FALSE | WLTP | 26.2 | 39.8 | 44.1 | 34.9 | 36.7 | 0 | 10.8 | 7.1 | 6.4 | 8.1 | 7.7 | 0 | 171 | 0 |  |  |  |  | 600 | 33 | 16 |  |  |  |  | 71.5 | 2020-10-05
ABARTH | 595 | 695 Rivale 1.4 TJET 180 BHP Convertible | SAT5 | Automatic | 1368 | Petrol | Internal Combustion Engine (ICE) | 180 | 132 | 0 |  |  |  | Euro 6d-TEMP | FALSE | WLTP | 28.5 | 38.2 | 42.8 | 34.9 | 36.2 | 0 | 9.9 | 7.4 | 6.6 | 8.1 | 7.8 | 0 | 172 | 0 |  |  |  |  | 421 | 22 | 16 |  |  |  |  | 74 | 2020-10-05
ABARTH | 595 | COMPETIZIONE 1.4 TJET 180bhp | M5 | Manual | 1368 | Petrol | Internal Combustion Engine (ICE) | 180 | 132 |  |  |  |  | Euro 6d | FALSE | WLTP | 30.1 | 44.8 | 47.9 | 39.2 | 40.9 | 0 | 9.4 | 6.3 | 5.9 | 7.2 | 6.9 | 0 | 156 | 0 |  |  |  |  | 561 | 35 | 18 |  |  |  |  | 72 | 2022-02-09
ABARTH | 595 | COMPETIZIONE 1.4 TJET 180bhp | SAT5 | Automatic | 1368 | Petrol | Internal Combustion Engine (ICE) | 180 | 132 |  |  |  |  | Euro 6d | FALSE | WLTP | 28.2 | 40.9 | 46.3 | 38.2 | 38.7 | 0 | 10 | 6.9 | 6.1 | 7.4 | 7.3 | 0 | 165 | 0 |  |  |  |  | 493 | 26 | 18 |  |  |  |  | 74 | 2022-02-09
ABARTH | 595 | COMPETIZIONE 1.4 TJET 180bhp | SAT5 | Automatic | 1368 | Petrol | Internal Combustion Engine (ICE) | 180 | 132 |  |  |  |  | Euro 6d | FALSE | WLTP | 28.2 | 41.5 | 47.1 | 39.8 | 40.4 | 0 | 10 | 6.8 | 6 | 7.1 | 7 | 0 | 160 | 0 |  |  |  |  | 493 | 26 | 18 |  |  |  |  | 74 | 2022-02-09
ABARTH | 595 | COMPETIZIONE 1.4 TJET 180bhp Convertible | M5 | Manual | 1368 | Petrol | Internal Combustion Engine (ICE) | 180 | 132 |  |  |  |  | Euro 6d | FALSE | WLTP | 30.1 | 44.8 | 47.9 | 39.2 | 40.9 | 0 | 9.4 | 6.3 | 5.9 | 7.2 | 6.9 | 0 | 156 | 0 |  |  |  |  | 561 | 35 | 18 |  |  |  |  | 72 | 2022-02-09
ABARTH | 595 | COMPETIZIONE 1.4 TJET 180bhp Convertible | SAT5 | Automatic | 1368 | Petrol | Internal Combustion Engine (ICE) | 180 | 132 |  |  |  |  | Euro 6d | FALSE | WLTP | 28.2 | 40.9 | 46.3 | 38.2 | 38.7 | 0 | 10 | 6.9 | 6.1 | 7.4 | 7.3 | 0 | 165 | 0 |  |  |  |  | 493 | 26 | 18 |  |  |  |  | 74 | 2022-02-09
ABARTH | 595 | COMPETIZIONE 1.4 TJET 180bhp Convertible | SAT5 | Automatic | 1368 | Petrol | Internal Combustion Engine (ICE) | 180 | 132 |  |  |  |  | Euro 6d | FALSE | WLTP | 28.2 | 41.5 | 47.1 | 39.8 | 40.4 | 0 | 10 | 6.8 | 6 | 7.1 | 7 | 0 | 160 | 0 |  |  |  |  | 493 | 35 | 18 |  |  |  |  | 74 | 2022-02-09
ABARTH | 595 | ESSEESSE 1.4 TJET 180bhp | M5 | Manual | 1368 | Petrol | Internal Combustion Engine (ICE) | 180 | 132 |  |  |  |  | Euro 6d | FALSE | WLTP | 30.1 | 44.8 | 47.9 | 39.2 | 40.9 | 0 | 9.4 | 6.3 | 5.9 | 7.2 | 6.9 | 0 | 156 | 0 |  |  |  |  | 561 | 35 | 18 |  |  |  |  | 72 | 2022-02-09
ABARTH | 595 | ESSEESSE 1.4 TJET 180bhp Convertible | M5 | Manual | 1368 | Petrol | Internal Combustion Engine (ICE) | 180 | 132 |  |  |  |  | Euro 6d | FALSE | WLTP | 30.1 | 44.8 | 47.9 | 39.2 | 40.9 | 0 | 9.4 | 6.3 | 5.9 | 7.2 | 6.9 | 0 | 156 | 0 |  |  |  |  | 561 | 35 | 18 |  |  |  |  | 72 | 2022-02-09
ABARTH | 595 | SCORPIONEORO 1.4 TJET 165bhp | M5 | Manual | 1368 | Petrol | Internal Combustion Engine (ICE) | 165 | 121 |  |  |  |  | Euro 6d | FALSE | WLTP | 29.4 | 42.2 | 44.8 | 36.7 | 38.7 | 0 | 9.6 | 6.7 | 6.3 | 7.7 | 7.3 | 0 | 165 | 0 |  |  |  |  | 781 | 32 | 19 |  |  |  |  | 73.5 | 2022-02-09
ABARTH | 595 | SCORPIONEORO 1.4 TJET 165bhp | M5 | Manual | 1368 | Petrol | Internal Combustion Engine (ICE) | 165 | 121 |  |  |  |  | Euro 6d | FALSE | WLTP | 26.6 | 39.8 | 42.8 | 35.3 | 36.7 | 0 | 10.6 | 7.1 | 6.6 | 8 | 7.7 | 0 | 171 | 0 |  |  |  |  | 781 | 32 | 19 |  |  |  |  | 73.5 | 2022-02-09
ABARTH | 595 | TURISMO 1.4 TJET 165 bhp | M5 | Manual | 1368 | Petrol | Internal Combustion Engine (ICE) | 165 | 121 |  |  |  |  | Euro 6d | FALSE | WLTP | 30.1 | 46.3 | 50.4 | 41.5 | 42.8 | 0 | 9.4 | 6.1 | 5.6 | 6.8 | 6.6 | 0 | 150 | 0 |  |  |  |  | 791 | 54 | 20 |  |  |  |  | 74 | 2022-02-09
ABARTH | 595 | TURISMO 1.4 TJET 165 bhp | M5 | Manual | 1368 | Petrol | Internal Combustion Engine (ICE) | 165 | 121 |  |  |  |  | Euro 6d | FALSE | WLTP | 29.4 | 43.5 | 47.1 | 38.7 | 40.4 | 0 | 9.6 | 6.5 | 6 | 7.3 | 7 | 0 | 159 | 0 |  |  |  |  | 791 | 54 | 20 |  |  |  |  | 74 | 2022-02-09
ABARTH | 595 | TURISMO 1.4 TJET 165 bhp | SAT5 | Automatic | 1368 | Petrol | Internal Combustion Engine (ICE) | 165 | 121 |  |  |  |  | Euro 6d | FALSE | WLTP | 29.4 | 44.1 | 49.6 | 41.5 | 41.5 | 0 | 9.6 | 6.4 | 5.7 | 6.8 | 6.8 | 0 | 153 | 0 |  |  |  |  | 576 | 24 | 18 |  |  |  |  | 66 | 2022-02-09
ABARTH | 595 | TURISMO 1.4 TJET 165 bhp | SAT5 | Automatic | 1368 | Petrol | Internal Combustion Engine (ICE) | 165 | 121 |  |  |  |  | Euro 6d | FALSE | WLTP | 28.8 | 42.2 | 47.1 | 39.2 | 39.8 | 0 | 9.8 | 6.7 | 6 | 7.2 | 7.1 | 0 | 160 | 0 |  |  |  |  | 576 | 24 | 16 |  |  |  |  | 66 | 2022-02-09
ABARTH | 595 | TURISMO 1.4 TJET 165 bhp Convertible | M5 | Manual | 1368 | Petrol | Internal Combustion Engine (ICE) | 165 | 121 |  |  |  |  | Euro 6d | FALSE | WLTP | 29.4 | 43.5 | 47.1 | 38.7 | 40.4 | 0 | 9.6 | 6.5 | 6 | 7.3 | 7 | 0 | 159 | 0 |  |  |  |  | 791 | 54 | 20 |  |  |  |  | 74 | 2022-02-09
ABARTH | 595 | TURISMO 1.4 TJET 165 bhp Convertible | M5 | Manual | 1368 | Petrol | Internal Combustion Engine (ICE) | 165 | 121 |  |  |  |  | Euro 6d | FALSE | WLTP | 30.1 | 46.3 | 50.4 | 41.5 | 42.8 | 0 | 9.4 | 6.1 | 5.6 | 6.8 | 6.6 | 0 | 150 | 0 |  |  |  |  | 791 | 54 | 20 |  |  |  |  | 74 | 2022-02-09
ABARTH | 595 | TURISMO 1.4 TJET 165 bhp Convertible | SAT5 | Automatic | 1368 | Petrol | Internal Combustion Engine (ICE) | 165 | 121 |  |  |  |  | Euro 6d | FALSE | WLTP | 29.4 | 44.1 | 49.6 | 41.5 | 41.5 | 0 | 9.6 | 6.4 | 5.7 | 6.8 | 6.8 | 0 | 153 | 0 |  |  |  |  | 576 | 24 | 18 |  |  |  |  | 66 | 2022-02-09
ABARTH | 595 | TURISMO 1.4 TJET 165 bhp Convertible | SAT5 | Automatic | 1368 | Petrol | Internal Combustion Engine (ICE) | 165 | 121 |  |  |  |  | Euro 6d | FALSE | WLTP | 28.8 | 42.2 | 47.1 | 39.2 | 39.8 | 0 | 9.8 | 6.7 | 6 | 7.2 | 7.1 | 0 | 160 | 0 |  |  |  |  | 576 | 24 | 18 |  |  |  |  | 66 | 2022-02-09
ABARTH | 595 | YAMAHA MONSTER ENERGY 1.4 TJET 165bhp | M5 | Manual | 1368 | Petrol | Internal Combustion Engine (ICE) | 165 | 121 |  |  |  |  | Euro 6d | FALSE | WLTP | 29.4 | 26.6 | 44.8 | 36.7 | 38.7 | 0 | 9.6 | 6.7 | 6.3 | 7.7 | 7.3 | 0 | 165 | 0 |  |  |  |  | 781 | 32 | 19 |  |  |  |  | 73.5 | 2022-02-09
ABARTH | 595 | YAMAHA MONSTER ENERGY 1.4 TJET 165bhp | M5 | Manual | 1368 | Petrol | Internal Combustion Engine (ICE) | 165 | 121 |  |  |  |  | Euro 6d | FALSE | WLTP | 26.6 | 39.8 | 42.8 | 35.3 | 36.7 | 0 | 10.6 | 7.1 | 6.6 | 8 | 7.7 | 0 | 171 | 0 |  |  |  |  | 781 | 32 | 19 |  |  |  |  | 73.5 | 2022-02-09
ALFA ROMEO | Giulietta | 1.4 TB 120hp Sport | M6 | Manual | 1368 | Petrol | Internal Combustion Engine (ICE) | 120 | 88 | 0 |  |  |  | Euro 6d-TEMP | FALSE | WLTP | 28.2 | 38.7 | 44.1 | 36.7 | 37.7 | 0 | 10 | 7.3 | 6.4 | 7.7 | 7.5 | 0 | 170 | 0 |  |  |  |  | 666 | 52 | 31 |  |  |  |  | 68 | 2020-11-18
ALFA ROMEO | Giulietta | 1.4 TB 120hp Sport | M6 | Manual | 1368 | Petrol | Internal Combustion Engine (ICE) | 120 | 88 | 0 |  |  |  | Euro 6d-TEMP | FALSE | WLTP | 25.9 | 34.9 | 37.2 | 32.1 | 32.8 | 0 | 10.9 | 8.1 | 7.6 | 8.8 | 8.6 | 0 | 190 | 0 |  |  |  |  | 666 | 52 | 31 |  |  |  |  | 68 | 2020-11-18
ALFA ROMEO | Giulietta | 1.4 TB 120hp Sprint (88kw) | M6 | Manual | 1368 | Petrol | Internal Combustion Engine (ICE) | 120 | 88 | 0 |  |  |  | Euro 6d-TEMP | FALSE | WLTP | 28 | 37.7 | 40.9 | 34.9 | 37.2 | 0 | 10.1 | 7.5 | 6.9 | 8.1 | 7.6 | 0 | 177 | 0 |  |  |  |  | 817 | 54 | 34 |  |  |  |  | 68 | 2020-11-18
ALFA ROMEO | Giulietta | 1.4 TB 120hp Sprint (88kw) | M6 | Manual | 1368 | Petrol | Internal Combustion Engine (ICE) | 120 | 88 | 0 |  |  |  | Euro 6d-TEMP | FALSE | WLTP | 28.8 | 40.4 | 44.8 | 38.2 | 40.4 | 0 | 9.8 | 7 | 6.3 | 7.4 | 7 | 0 | 164 | 0 |  |  |  |  | 817 | 54 | 34 |  |  |  |  | 68 | 2022-02-09
ALFA ROMEO | Giulietta | 1.4 TB 120HP SPECIALE | M6 | Manual | 1368 | Petrol | Internal Combustion Engine (ICE) | 120 | 88 | 0 |  |  |  | Euro 6d-TEMP | FALSE | WLTP | 28.8 | 40.4 | 44.8 | 38.2 | 40.4 | 0 | 9.8 | 7 | 6.3 | 7.4 | 7 | 0 | 164 | 0 |  |  |  |  | 817 | 54 | 34 |  |  |  |  | 68 | 2020-11-18
ALFA ROMEO | Giulietta | 1.4 TB 120HP SPECIALE | M6 | Manual | 1368 | Petrol | Internal Combustion Engine (ICE) | 120 | 88 | 0 |  |  |  | Euro 6d-TEMP | FALSE | WLTP | 28 | 37.7 | 40.9 | 34.9 | 37.2 | 0 | 10.1 | 7.5 | 6.9 | 8.1 | 7.6 | 0 | 177 | 0 |  |  |  |  | 817 | 54 | 34 |  |  |  |  | 68 | 2020-11-18
ALFA ROMEO | Giulietta | 1.6 JTDM-2 120hp Sport | M6 | Manual | 1598 | Diesel | Internal Combustion Engine (ICE) | 120 | 88 | 0 |  |  |  | Euro 6d-TEMP | TRUE | WLTP | 38.7 | 51.4 | 58.9 | 49.6 | 50.4 | 0 | 7.3 | 5.5 | 4.8 | 5.7 | 5.6 | 0 | 144 | 0 |  |  |  |  | 52 |  | 58 | 66 | 0.54 |  |  | 67 | 2020-11-18
ALFA ROMEO | Giulietta | 1.6 JTDM-2 120hp Sport | M6 | Manual | 1598 | Diesel | Internal Combustion Engine (ICE) | 120 | 88 | 0 |  |  |  | Euro 6d-TEMP | TRUE | WLTP | 37.2 | 48.7 | 54.3 | 45.6 | 47.1 | 0 | 7.6 | 5.8 | 5.2 | 6.2 | 6 | 0 | 155 | 0 |  |  |  |  | 52 |  | 58 | 66 | 0.54 |  |  | 67 | 2020-11-18
ALFA ROMEO | Giulietta | 1.6 JTDM-2 120hp Super | M6 | Manual | 1598 | Diesel | Internal Combustion Engine (ICE) | 120 | 88 | 0 |  |  |  | Euro 6d-TEMP | TRUE | WLTP | 40.4 | 55.4 | 61.4 | 51.4 | 53.3 | 0 | 7 | 5.1 | 4.6 | 5.5 | 5.3 | 0 | 140 | 0 |  |  |  |  | 76 |  | 34 | 53 | 0.32 |  |  | 67 | 2020-11-18
ALFA ROMEO | Giulietta | 1.6 JTDM-2 120hp Super | M6 | Manual | 1598 | Diesel | Internal Combustion Engine (ICE) | 120 | 88 | 0 |  |  |  | Euro 6d-TEMP | TRUE | WLTP | 39.8 | 51.4 | 56.5 | 47.1 | 48.7 | 0 | 7.1 | 5.5 | 5 | 6 | 5.8 | 0 | 151 | 0 |  |  |  |  | 76 |  | 34 | 53 | 0.32 |  |  | 67 | 2020-11-18
ALFA ROMEO | Giulietta | 1.6 JTDM-2 120hp ALFA TCT Super | A6 | Automatic | 1598 | Diesel | Internal Combustion Engine (ICE) | 120 | 88 | 0 |  |  |  | Euro 6d-TEMP | TRUE | WLTP | 39.2 | 54.3 | 61.4 | 51.4 | 52.3 | 0 | 7.2 | 5.2 | 4.6 | 5.5 | 5.4 | 0 | 141 | 0 |  |  |  |  | 32 |  | 34 | 43 | 0.23 |  |  | 67 | 2020-11-18
ALFA ROMEO | Giulietta | 1.6 JTDM-2 120hp ALFA TCT Super | A6 | Automatic | 1598 | Diesel | Internal Combustion Engine (ICE) | 120 | 88 | 0 |  |  |  | Euro 6d-TEMP | TRUE | WLTP | 36.7 | 50.4 | 56.5 | 47.1 | 48.7 | 0 | 7.7 | 5.6 | 5 | 6 | 5.8 | 0 | 153 | 0 |  |  |  |  | 32 |  | 34 | 43 | 0.23 |  |  | 67 | 2020-11-18
ALFA ROMEO | Giulietta | 1.6 JTDM-2 120HP SPECIALE | M6 | Manual | 1598 | Diesel | Internal Combustion Engine (ICE) | 120 | 88 | 0 |  |  |  | Euro 6d-TEMP | TRUE | WLTP | 38.7 | 51.4 | 58.9 | 49.6 | 50.4 | 0 | 7.3 | 5.5 | 4.8 | 5.7 | 5.6 | 0 | 144 | 0 |  |  |  |  | 52 |  | 58 | 66 | 0.54 |  |  | 67 | 2020-11-18
ALFA ROMEO | Giulietta | 1.6 JTDM-2 120HP SPECIALE | M6 | Manual | 1598 | Diesel | Internal Combustion Engine (ICE) | 120 | 88 | 0 |  |  |  | Euro 6d-TEMP | TRUE | WLTP | 37.2 | 48.7 | 54.3 | 45.6 | 47.1 | 0 | 7.6 | 5.8 | 5.2 | 6.2 | 6 | 0 | 155 | 0 |  |  |  |  | 52 |  | 58 | 66 | 0.54 |  |  | 67 | 2020-11-18
ALFA ROMEO | Giulietta | 1.6 JTDM-2 120hp ALFA TCT Sprint (88KW) | A6 | Automatic | 1598 | Diesel | Internal Combustion Engine (ICE) | 120 | 88 | 0 |  |  |  | Euro 6d-TEMP | TRUE | WLTP | 39.2 | 54.3 | 61.4 | 51.4 | 52.3 | 0 | 7.2 | 5.2 | 4.6 | 5.5 | 5.4 | 0 | 141 | 0 |  |  |  |  | 32 |  | 34 | 43 | 0.23 |  |  | 67 | 2020-11-18
ALFA ROMEO | Giulietta | 1.6 JTDM-2 120hp ALFA TCT Sprint (88kw) | SA6 | Automatic | 1956 | Diesel | Internal Combustion Engine (ICE) | 120 | 88 | 0 |  |  |  | Euro 6d-TEMP | TRUE | WLTP | 36.7 | 50.4 | 56.5 | 47.1 | 48.7 | 0 | 7.7 | 5.6 | 5 | 6 | 5.8 | 0 | 153 | 0 |  |  |  |  | 32 |  | 34 | 43 | 0.23 |  |  | 67 | 2022-02-09
ALFA ROMEO | Giulia | 2.0 TURBO PETROL 200HP LUSSO Ti | A8 | Automatic | 1995 | Petrol | Internal Combustion Engine (ICE) | 200 | 148 | 0 |  |  |  | Euro 6d-TEMP | FALSE | WLTP | 24.8 | 33.6 | 39.8 | 36.7 | 34.9 | 0 | 11.4 | 8.4 | 7.1 | 7.7 | 8.1 | 0 | 184 | 0 |  |  |  |  | 48 |  | 41 | 44 | 0.24 |  |  | 66 | 2020-11-18
ALFA ROMEO | Giulia | 2.0 TURBO PETROL 200HP SPRINT | A8 | Automatic | 1995 | Petrol | Internal Combustion Engine (ICE) | 200 | 148 | 0 |  |  |  | Euro 6d-TEMP | FALSE | WLTP | 25.9 | 36.2 | 42.8 | 40.4 | 37.2 | 0 | 10.9 | 7.8 | 6.6 | 7 | 7.6 | 0 | 171 | 0 |  |  |  |  | 48 |  | 41 | 44 | 0.24 |  |  | 66 | 2020-11-18
ALFA ROMEO | Giulia | 2.0 TURBO PETROL 200HP SPRINT | A8 | Automatic | 1995 | Petrol | Internal Combustion Engine (ICE) | 200 | 148 | 0 |  |  |  | Euro 6d-TEMP | FALSE | WLTP | 24.8 | 33.6 | 39.8 | 36.7 | 34.9 | 0 | 11.4 | 8.4 | 7.1 | 7.7 | 8.1 | 0 | 184 | 0 |  |  |  |  | 48 |  | 41 | 44 | 0.24 |  |  | 66 | 2020-11-18
ALFA ROMEO | Giulia | 2.0 TURBO PETROL 200HP NERO EDIZIONE | A8 | Automatic | 1995 | Petrol | Internal Combustion Engine (ICE) | 200 | 148 | 0 |  |  |  | Euro 6d-TEMP | FALSE | WLTP | 25 | 36.7 | 44.1 | 40.4 | 37.7 | 0 | 11.3 | 7.7 | 6.4 | 7 | 7.5 | 0 | 171 | 0 |  |  |  |  | 402 | 46 | 40 |  |  |  |  | 68 | 2020-11-18
ALFA ROMEO | Giulia | 2.0 TURBO PETROL 200HP NERO EDIZIONE | A8 | Automatic | 1995 | Petrol | Internal Combustion Engine (ICE) | 200 | 148 | 0 |  |  |  | Euro 6d-TEMP | FALSE | WLTP | 23.3 | 33.2 | 38.2 | 34.9 | 33.2 | 0 | 12.1 | 8.5 | 7.4 | 8.1 | 8.5 | 0 | 193 | 0 |  |  |  |  | 402 | 46 | 40 |  |  |  |  | 68 | 2020-11-18
ALFA ROMEO | Giulia | 2.0 Turbo Petrol 200hp SUPER (148KW) | A8 | Automatic | 1995 | Petrol | Internal Combustion Engine (ICE) | 200 | 148 | 0 |  |  |  | Euro 6d-TEMP | FALSE | WLTP | 24.8 | 33.6 | 39.8 | 36.7 | 34.9 | 0 | 11.4 | 8.4 | 7.1 | 7.7 | 8.1 | 0 | 184 | 0 |  |  |  |  | 241 |  | 23 |  |  |  |  | 66 | 2020-11-18
ALFA ROMEO | Giulia | 2.0 TURBO PETROL 280HP VELOCE | A8 | Automatic | 1995 | Petrol | Internal Combustion Engine (ICE) | 280 | 206 | 0 |  |  |  | Euro 6d-TEMP | FALSE | WLTP | 23 | 31.4 | 37.7 | 34.9 | 32.5 | 0 | 12.3 | 9 | 7.5 | 8.1 | 8.7 | 0 | 195 | 0 |  |  |  |  | 243 | 28 | 22 |  |  |  |  | 66 | 2020-11-18
ALFA ROMEO | Giulia | 2.0 TURBO PETROL 280HP VELOCE | A8 | Automatic | 1995 | Petrol | Internal Combustion Engine (ICE) | 280 | 206 | 0 |  |  |  | Euro 6d-TEMP | FALSE | WLTP | 23.5 | 35.8 | 42.2 | 37.7 | 35.8 | 0 | 12 | 7.9 | 6.7 | 7.5 | 7.9 | 0 | 180 | 0 |  |  |  |  | 400 | 45 | 28 |  |  |  |  | 66 | 2020-11-18
ALFA ROMEO | Giulia | 2.0 TURBO PETROL 280HP VELOCE | A8 | Automatic | 1995 | Petrol | Internal Combustion Engine (ICE) | 280 | 206 | 0 |  |  |  | Euro 6d-TEMP | FALSE | WLTP | 22.4 | 32.5 | 38.7 | 34.4 | 32.8 | 0 | 12.6 | 8.7 | 7.3 | 8.2 | 8.6 | 0 | 195 | 0 |  |  |  |  | 400 | 45 | 28 |  |  |  |  | 66 | 2020-11-18
ALFA ROMEO | Giulia | 2.2 TURBO DIESEL 160HP SUPER | A8 | Automatic | 2143 | Diesel | Internal Combustion Engine (ICE) | 160 | 118 | 0 |  |  |  | Euro 6d-TEMP | TRUE | WLTP | 37.7 | 58.9 | 65.7 | 55.4 | 55.4 | 0 | 7.5 | 4.8 | 4.3 | 5.1 | 5.1 | 0 | 134 | 0 |  |  |  |  | 29 |  | 28 | 45 | 0.18 |  |  | 68 | 2020-11-18
ALFA ROMEO | Giulia | 2.2 TURBO DIESEL 160HP SUPER | A8 | Automatic | 2143 | Diesel | Internal Combustion Engine (ICE) | 160 | 118 | 0 |  |  |  | Euro 6d-TEMP | TRUE | WLTP | 35.3 | 51.4 | 56.5 | 47.1 | 48.7 | 0 | 8 | 5.5 | 5 | 6 | 5.8 | 0 | 153 | 0 |  |  |  |  | 29 |  | 28 | 45 | 0.18 |  |  | 68 | 2020-11-18
ALFA ROMEO | Giulia | 2.2 TURBO DIESEL 190HP SPECIALE | A8 | Automatic | 2143 | Diesel | Internal Combustion Engine (ICE) | 190 | 140 | 0 |  |  |  | Euro 6d-TEMP | TRUE | WLTP | 37.7 | 58.9 | 65.7 | 55.4 | 55.4 | 0 | 7.5 | 4.8 | 4.3 | 5.1 | 5.1 | 0 | 134 | 0 |  |  |  |  | 29 |  | 28 | 45 | 0.18 |  |  | 68 | 2020-11-18
ALFA ROMEO | Giulia | 2.2 TURBO DIESEL 190HP SPECIALE | A8 | Automatic | 2143 | Diesel | Internal Combustion Engine (ICE) | 190 | 140 | 0 |  |  |  | Euro 6d-TEMP | TRUE | WLTP | 35.3 | 51.4 | 56.5 | 47.1 | 48.7 | 0 | 8 | 5.5 | 5 | 6 | 5.8 | 0 | 153 | 0 |  |  |  |  | 29 |  | 28 | 45 | 0.18 |  |  | 68 | 2020-11-18
ALFA ROMEO | Giulia | 2.2 Turbo Diesel 190hp LUSSO Ti (140kw) | A8 | Automatic | 2143 | Diesel | Internal Combustion Engine (ICE) | 190 | 140 | 0 |  |  |  | Euro 6d-TEMP | TRUE | WLTP | 37.7 | 57.6 | 67.3 | 56.5 | 55.4 | 0 | 7.5 | 4.9 | 4.2 | 5 | 5.1 | 0 | 134 | 0 |  |  |  |  | 48 |  | 41 | 44 | 0.24 |  |  | 68 | 2020-11-18
ALFA ROMEO | Giulia | 2.2 Turbo Diesel 190hp LUSSO Ti (140kw) | A8 | Automatic | 2143 | Diesel | Internal Combustion Engine (ICE) | 190 | 140 | 0 |  |  |  | Euro 6d-TEMP | TRUE | WLTP | 34.4 | 49.6 | 57.6 | 47.9 | 48.7 | 0 | 8.2 | 5.7 | 4.9 | 5.9 | 5.8 | 0 | 153 | 0 |  |  |  |  | 48 |  | 41 | 44 | 0.24 |  |  | 68 | 2020-11-18
ALFA ROMEO | Giulia | 2.2 Turbo Diesel 190hp SPRINT (140kw) | A8 | Automatic | 2143 | Diesel | Internal Combustion Engine (ICE) | 190 | 140 | 0 |  |  |  | Euro 6d-TEMP | TRUE | WLTP | 37.7 | 57.6 | 67.3 | 56.5 | 55.4 | 0 | 7.5 | 4.9 | 4.2 | 5 | 5.1 | 0 | 134 | 0 |  |  |  |  | 48 |  | 41 | 44 | 0.24 |  |  | 68 | 2020-11-18
ALFA ROMEO | Giulia | 2.2 Turbo Diesel 190hp SPRINT (140kw) | A8 | Automatic | 2143 | Diesel | Internal Combustion Engine (ICE) | 190 | 140 | 0 |  |  |  | Euro 6d-TEMP | TRUE | WLTP | 34.4 | 49.6 | 57.6 | 47.9 | 48.7 | 0 | 8.2 | 5.7 | 4.9 | 5.9 | 5.8 | 0 | 153 | 0 |  |  |  |  | 48 |  | 41 | 44 | 0.24 |  |  | 68 | 2020-11-18
ALFA ROMEO | Giulia | QUADRIFOGLIO E6D 2.9T V6 ALFA 510HP QUADRIF | A8 | Automatic | 2891 | Petrol | Internal Combustion Engine (ICE) | 510 | 375 | 0 |  |  |  | Euro 6d-TEMP | FALSE | WLTP | 17.1 | 27.4 | 31.4 | 29.1 | 26.9 | 0 | 16.5 | 10.3 | 9 | 9.7 | 10.5 | 0 | 238 | 0 |  |  |  |  | 279 | 24 | 36 |  |  |  |  | 68 | 2020-11-18
ALFA ROMEO | Giulia | QUADRIFOGLIO E6D 2.9T V6 ALFA 510HP QUADRIF | A8 | Automatic | 2891 | Petrol | Internal Combustion Engine (ICE) | 510 | 375 | 0 |  |  |  | Euro 6d-TEMP | FALSE | WLTP | 16.7 | 26.6 | 31 | 29.1 | 26.4 | 0 | 16.9 | 10.6 | 9.1 | 9.7 | 10.7 | 0 | 243 | 0 |  |  |  |  | 279 | 24 | 36 |  |  |  |  | 68 | 2020-11-18
ALFA ROMEO | Stelvio | 2.0 TURBO PETROL 200HP AWD NERO EDIZIONE | A8 | Automatic | 1995 | Petrol | Internal Combustion Engine (ICE) | 200 | 148 | 0 |  |  |  | Euro 6d-TEMP | FALSE | WLTP | 21.7 | 32.1 | 36.7 | 31 | 31 | 0 | 13 | 8.8 | 7.7 | 9.1 | 9.1 | 0 | 207 | 0 |  |  |  |  | 534 | 57 | 35 |  |  |  |  | 68 | 2020-11-18
ALFA ROMEO | Stelvio | 2.0 TURBO PETROL 200HP AWD NERO EDIZIONE | A8 | Automatic | 1995 | Petrol | Internal Combustion Engine (ICE) | 200 | 148 | 0 |  |  |  | Euro 6d-TEMP | FALSE | WLTP | 20.2 | 31.4 | 33.2 | 28.2 | 28.2 | 0 | 14 | 9 | 8.5 | 10 | 10.1 | 0 | 228 | 0 |  |  |  |  | 534 | 57 | 35 |  |  |  |  | 68 | 2020-11-18
ALFA ROMEO | Stelvio | 2.0 Turbo petrol 200hp AWD LUSSO Ti (148kw) | A8 | Automatic | 1995 | Petrol | Internal Combustion Engine (ICE) | 200 | 148 | 0 |  |  |  | Euro 6d-TEMP | FALSE | WLTP | 23 | 32.1 | 37.2 | 32.1 | 31.7 | 0 | 12.3 | 8.8 | 7.6 | 8.8 | 8.9 | 0 | 202 | 0 |  |  |  |  | 309 | 37 | 32 |  |  |  |  | 67 | 2020-11-18
ALFA ROMEO | Stelvio | 2.0 Turbo petrol 200hp AWD LUSSO Ti (148kw) | A8 | Automatic | 1995 | Petrol | Internal Combustion Engine (ICE) | 200 | 148 | 0 |  |  |  | Euro 6d-TEMP | FALSE | WLTP | 20.6 | 29.1 | 34 | 29.1 | 29.1 | 0 | 13.7 | 9.7 | 8.3 | 9.7 | 9.7 | 0 | 222 | 0 |  |  |  |  | 309 | 37 | 32 |  |  |  |  | 67 | 2020-11-18
ALFA ROMEO | Stelvio | 2.0 Turbo petrol 200hp AWD SPRINT (148KW) | A8 | Automatic | 1995 | Petrol | Internal Combustion Engine (ICE) | 200 | 148 | 0 |  |  |  | Euro 6d-TEMP | FALSE | WLTP | 23 | 32.1 | 37.2 | 32.1 | 31.7 | 0 | 12.3 | 8.8 | 7.6 | 8.8 | 8.9 | 0 | 202 | 0 |  |  |  |  | 309 | 37 | 32 |  |  |  |  | 67 | 2020-11-18
ALFA ROMEO | Stelvio | 2.0 Turbo petrol 200hp AWD SPRINT (148KW) | A8 | Automatic | 1995 | Petrol | Internal Combustion Engine (ICE) | 200 | 148 | 0 |  |  |  | Euro 6d-TEMP | FALSE | WLTP | 20.6 | 29.1 | 34 | 29.1 | 29.1 | 0 | 13.7 | 9.7 | 8.3 | 9.7 | 9.7 | 0 | 222 | 0 |  |  |  |  | 309 | 37 | 32 |  |  |  |  | 67 | 2020-11-18
ALFA ROMEO | Stelvio | 2.0 TURBO PETROL 200HP AWD SUPER | A8 | Automatic | 1995 | Petrol | Internal Combustion Engine (ICE) | 200 | 148 | 0 |  |  |  | Euro 6d-TEMP | FALSE | WLTP | 21.7 | 32.1 | 36.7 | 31 | 31 | 0 | 13 | 8.8 | 7.7 | 9.1 | 9.1 | 0 | 207 | 0 |  |  |  |  | 534 | 57 | 35 |  |  |  |  | 68 | 2020-11-18
ALFA ROMEO | Stelvio | 2.0 TURBO PETROL 200HP AWD SUPER | A8 | Automatic | 1995 | Petrol | Internal Combustion Engine (ICE) | 200 | 148 | 0 |  |  |  | Euro 6d-TEMP | FALSE | WLTP | 20.2 | 31.4 | 33.2 | 28.2 | 28.2 | 0 | 14 | 9 | 8.5 | 10 | 10.1 | 0 | 228 | 0 |  |  |  |  | 534 | 57 | 35 |  |  |  |  | 68 | 2020-11-18
ALFA ROMEO | Stelvio | 2.0 TURBO PETROL 280HP AWD MILANO EDIZIONE | A8 | Automatic | 1995 | Petrol | Internal Combustion Engine (ICE) | 280 | 206 | 0 |  |  |  | Euro 6d-TEMP | FALSE | WLTP | 21.9 | 32.1 | 36.7 | 31.7 | 31.4 | 0 | 12.9 | 8.8 | 7.7 | 8.9 | 9 | 0 | 205 | 0 |  |  |  |  | 494 | 51 | 30 |  |  |  |  | 70 | 2020-11-18
ALFA ROMEO | Stelvio | 2.0 TURBO PETROL 280HP AWD MILANO EDIZIONE | A8 | Automatic | 1995 | Petrol | Internal Combustion Engine (ICE) | 280 | 206 | 0 |  |  |  | Euro 6d-TEMP | FALSE | WLTP | 19.8 | 29.7 | 34.4 | 29.4 | 28.8 | 0 | 14.3 | 9.5 | 8.2 | 9.6 | 9.8 | 0 | 222 | 0 |  |  |  |  | 494 | 51 | 30 |  |  |  |  | 70 | 2020-11-18
ALFA ROMEO | Stelvio | 2.0 Turbo petrol 280hp AWD SPECIALE | A8 | Automatic | 1995 | Petrol | Internal Combustion Engine (ICE) | 280 | 206 | 0 |  |  |  | Euro 6d-TEMP | FALSE | WLTP | 21.9 | 32.1 | 36.7 | 31.7 | 31.4 | 0 | 12.9 | 8.8 | 7.7 | 8.9 | 9 | 0 | 205 | 0 |  |  |  |  | 494 | 51 | 30 |  |  |  |  | 70 | 2020-11-18
ALFA ROMEO | Stelvio | 2.0 Turbo petrol 280hp AWD SPECIALE | A8 | Automatic | 1995 | Petrol | Internal Combustion Engine (ICE) | 280 | 206 | 0 |  |  |  | Euro 6d-TEMP | FALSE | WLTP | 19.8 | 29.7 | 34.4 | 29.4 | 28.8 | 0 | 14.3 | 9.5 | 8.2 | 9.6 | 9.8 | 0 | 222 | 0 |  |  |  |  | 494 | 51 | 30 |  |  |  |  | 70 | 2020-11-18
ALFA ROMEO | Stelvio | 2.0 TURBO PETROL 280HP AWD TI | A8 | Automatic | 1995 | Petrol | Internal Combustion Engine (ICE) | 280 | 206 | 0 |  |  |  | Euro 6d-TEMP | FALSE | WLTP | 19.8 | 29.7 | 34.4 | 29.4 | 28.8 | 0 | 14.3 | 9.5 | 8.2 | 9.6 | 9.8 | 0 | 222 | 0 |  |  |  |  | 494 | 51 | 30 |  |  |  |  | 70 | 2020-11-18
ALFA ROMEO | Stelvio | 2.0 TURBO PETROL 280HP AWD TI | A8 | Automatic | 1995 | Petrol | Internal Combustion Engine (ICE) | 280 | 206 | 0 |  |  |  | Euro 6d-TEMP | FALSE | WLTP | 21.9 | 32.1 | 36.7 | 31.7 | 31.4 | 0 | 12.9 | 8.8 | 7.7 | 8.9 | 9 | 0 | 205 | 0 |  |  |  |  | 494 | 51 | 30 |  |  |  |  | 70 | 2020-11-18
ALFA ROMEO | Stelvio | 2.0 Turbo petrol 280hp AWD VELOCE (206kw) | A8 | Automatic | 1995 | Petrol | Internal Combustion Engine (ICE) | 280 | 206 | 0 |  |  |  | Euro 6d-TEMP | FALSE | WLTP | 22.2 | 32.1 | 37.2 | 32.1 | 31.7 | 0 | 12.7 | 8.8 | 7.6 | 8.8 | 8.9 | 0 | 202 | 0 |  |  |  |  | 309 | 37 | 32 |  |  |  |  | 67 | 2020-11-18
ALFA ROMEO | Stelvio | 2.0 Turbo petrol 280hp AWD VELOCE (206kw) | A8 | Automatic | 1995 | Petrol | Internal Combustion Engine (ICE) | 280 | 206 | 0 |  |  |  | Euro 6d-TEMP | FALSE | WLTP | 21.1 | 29.1 | 34.4 | 29.7 | 29.1 | 0 | 13.4 | 9.7 | 8.2 | 9.5 | 9.7 | 0 | 219 | 0 |  |  |  |  | 309 | 37 | 32 |  |  |  |  | 67 | 2021-07-02
ALFA ROMEO | Stelvio | 2.2 TURBO DIESEL 190HP AWD NERO EDIZIONE | A8 | Automatic | 2143 | Diesel | Internal Combustion Engine (ICE) | 190 | 140 | 0 |  |  |  | Euro 6d-TEMP | TRUE | WLTP | 36.2 | 48.7 | 53.3 | 42.8 | 45.6 | 0 | 7.8 | 5.8 | 5.3 | 6.6 | 6.2 | 0 | 162 | 0 |  |  |  |  | 68 |  | 37 | 43 | 0.45 |  |  | 68 | 2020-11-18
ALFA ROMEO | Stelvio | 2.2 TURBO DIESEL 190HP AWD NERO EDIZIONE | A8 | Automatic | 2143 | Diesel | Internal Combustion Engine (ICE) | 190 | 140 | 0 |  |  |  | Euro 6d-TEMP | TRUE | WLTP | 32.1 | 40.9 | 45.6 | 37.2 | 39.2 | 0 | 8.8 | 6.9 | 6.2 | 7.6 | 7.2 | 0 | 188 | 0 |  |  |  |  | 68 |  | 37 | 43 | 0.45 |  |  | 68 | 2020-11-18
ALFA ROMEO | Stelvio | 2.2 Turbo Diesel 190hp AWD LUSSO Ti (140KW) | A8 | Automatic | 2143 | Diesel | Internal Combustion Engine (ICE) | 190 | 140 | 0 |  |  |  | Euro 6d-TEMP | TRUE | WLTP | 35.3 | 47.1 | 54.3 | 44.1 | 46.3 | 0 | 8 | 6 | 5.2 | 6.4 | 6.1 | 0 | 162 | 0 |  |  |  |  | 82 |  | 48 | 52 | 0.41 |  |  | 68 | 2020-11-18
ALFA ROMEO | Stelvio | 2.2 Turbo Diesel 190hp AWD LUSSO Ti (140KW) | A8 | Automatic | 2143 | Diesel | Internal Combustion Engine (ICE) | 190 | 140 | 0 |  |  |  | Euro 6d-TEMP | TRUE | WLTP | 32.5 | 41.5 | 47.1 | 39.8 | 40.9 | 0 | 8.7 | 6.8 | 6 | 7.1 | 6.9 | 0 | 182 | 0 |  |  |  |  | 82 |  | 48 | 52 | 0.41 |  |  | 68 | 2020-11-18
ALFA ROMEO | Stelvio | 2.2 Turbo Diesel 190hp AWD SPRINT (140KW) | A8 | Automatic | 2143 | Diesel | Internal Combustion Engine (ICE) | 190 | 140 | 0 |  |  |  | Euro 6d-TEMP | TRUE | WLTP | 35.3 | 47.1 | 54.3 | 44.1 | 46.3 | 0 | 8 | 6 | 5.2 | 6.4 | 6.1 | 0 | 162 | 0 |  |  |  |  | 82 |  | 48 | 52 | 0.41 |  |  | 68 | 2020-11-18
ALFA ROMEO | Stelvio | 2.2 Turbo Diesel 190hp AWD SPRINT (140KW) | A8 | Automatic | 2143 | Diesel | Internal Combustion Engine (ICE) | 190 | 140 | 0 |  |  |  | Euro 6d-TEMP | TRUE | WLTP | 32.5 | 41.5 | 47.1 | 39.8 | 40.9 | 0 | 8.7 | 6.8 | 6 | 7.1 | 6.9 | 0 | 182 | 0 |  |  |  |  | 82 |  | 48 | 52 | 0.41 |  |  | 68 | 2020-11-18
ALFA ROMEO | Stelvio | 2.2 TURBO DIESEL 190HP AWD SUPER | A8 | Automatic | 2143 | Diesel | Internal Combustion Engine (ICE) | 190 | 140 | 0 |  |  |  | Euro 6d-TEMP | TRUE | WLTP | 36.2 | 48.7 | 53.3 | 42.8 | 45.6 | 0 | 7.8 | 5.8 | 5.3 | 6.6 | 6.2 | 0 | 162 | 0 |  |  |  |  | 68 |  | 37 | 43 | 0.45 |  |  | 68 | 2020-11-18
ALFA ROMEO | Stelvio | 2.2 TURBO DIESEL 190HP AWD SUPER | A8 | Automatic | 2143 | Diesel | Internal Combustion Engine (ICE) | 190 | 140 | 0 |  |  |  | Euro 6d-TEMP | TRUE | WLTP | 32.1 | 40.9 | 45.6 | 37.2 | 39.2 | 0 | 8.8 | 6.9 | 6.2 | 7.6 | 7.2 | 0 | 188 | 0 |  |  |  |  | 68 |  | 37 | 43 | 0.45 |  |  | 68 | 2020-11-18
ALFA ROMEO | Stelvio | 2.2 TURBO DIESEL 210HP AWD MILANO EDIZIONE | A8 | Automatic | 2143 | Diesel | Internal Combustion Engine (ICE) | 190 | 140 | 0 |  |  |  | Euro 6d-TEMP | TRUE | WLTP | 36.2 | 48.7 | 53.3 | 42.8 | 45.6 | 0 | 7.8 | 5.8 | 5.3 | 6.6 | 6.2 | 0 | 162 | 0 |  |  |  |  | 68 |  | 37 | 43 | 0.45 |  |  | 68 | 2020-11-18
ALFA ROMEO | Stelvio | 2.2 TURBO DIESEL 210HP AWD MILANO EDIZIONE | A8 | Automatic | 2143 | Diesel | Internal Combustion Engine (ICE) | 190 | 140 | 0 |  |  |  | Euro 6d-TEMP | TRUE | WLTP | 32.1 | 40.9 | 45.6 | 37.2 | 39.2 | 0 | 8.8 | 6.9 | 6.2 | 7.6 | 7.2 | 0 | 188 | 0 |  |  |  |  | 68 |  | 37 | 43 | 0.45 |  |  | 68 | 2020-11-18
ALFA ROMEO | Stelvio | 2.2 Turbo Diesel 210hp AWD SPECIALE | A8 | Automatic | 2143 | Diesel | Internal Combustion Engine (ICE) | 190 | 140 | 0 |  |  |  | Euro 6d-TEMP | TRUE | WLTP | 36.2 | 48.7 | 53.3 | 42.8 | 45.6 | 0 | 7.8 | 5.8 | 5.3 | 6.6 | 6.2 | 0 | 162 | 0 |  |  |  |  | 68 |  | 37 | 43 | 0.45 |  |  | 68 | 2020-11-18
ALFA ROMEO | Stelvio | 2.2 Turbo Diesel 210hp AWD SPECIALE | A8 | Automatic | 2143 | Diesel | Internal Combustion Engine (ICE) | 190 | 140 | 0 |  |  |  | Euro 6d-TEMP | TRUE | WLTP | 32.1 | 40.9 | 45.6 | 37.2 | 39.2 | 0 | 8.8 | 6.9 | 6.2 | 7.6 | 7.2 | 0 | 188 | 0 |  |  |  |  | 68 |  | 37 | 43 | 0.45 |  |  | 68 | 2020-11-18
ALFA ROMEO | Stelvio | 2.2 Turbo Diesel 210hp AWD VELOCE (154kw) | A8 | Automatic | 2143 | Diesel | Internal Combustion Engine (ICE) | 210 | 154 | 0 |  |  |  | Euro 6d-TEMP | TRUE | WLTP | 35.3 | 47.1 | 54.3 | 44.1 | 46.3 | 0 | 8 | 6 | 5.2 | 6.4 | 6.1 | 0 | 162 | 0 |  |  |  |  | 82 |  | 48 | 52 | 0.41 |  |  | 68 | 2020-11-18
ALFA ROMEO | Stelvio | 2.2 Turbo Diesel 210hp AWD VELOCE (154kw) | A8 | Automatic | 2143 | Diesel | Internal Combustion Engine (ICE) | 210 | 154 | 0 |  |  |  | Euro 6d-TEMP | TRUE | WLTP | 32.5 | 41.5 | 47.1 | 39.8 | 40.9 | 0 | 8.7 | 6.8 | 6 | 7.1 | 6.9 | 0 | 182 | 0 |  |  |  |  | 82 |  | 48 | 52 | 0.41 |  |  | 68 | 2020-11-18
ALFA ROMEO | Stelvio | QUADRIFOGLIO E6D 630 2.9 V6 BI-TURBO 510HP | A8 | Automatic | 2891 | Petrol | Internal Combustion Engine (ICE) | 510 | 375 | 0 |  |  |  | Euro 6d-TEMP | FALSE | WLTP | 16 | 25.2 | 28.5 | 26.2 | 24.6 | 0 | 17.7 | 11.2 | 9.9 | 10.8 | 11.5 | 0 | 261 | 0 |  |  |  |  | 403 | 51 | 30 |  |  |  |  | 69 | 2020-11-18
ALFA ROMEO | Giulia MY21 | 2.0 TURBO PETROL 200HP SPRINT | A8 | Automatic | 1995 | Petrol | Internal Combustion Engine (ICE) | 200 | 148 |  |  |  |  | Euro 6d | FALSE | WLTP | 26.4 | 37.2 | 45.6 | 43.5 | 39.2 | 0 | 10.7 | 7.6 | 6.2 | 6.5 | 7.2 | 0 | 163 | 0 |  |  |  |  | 605 | 54 | 35 |  |  |  |  | 68 | 2022-02-09
ALFA ROMEO | Giulia MY21 | 2.0 TURBO PETROL 200HP SPRINT | A8 | Automatic | 1995 | Petrol | Internal Combustion Engine (ICE) | 200 | 148 |  |  |  |  | Euro 6d | FALSE | WLTP | 25.2 | 34.9 | 42.8 | 39.8 | 36.7 | 0 | 11.2 | 8.1 | 6.6 | 7.1 | 7.7 | 0 | 175 | 0 |  |  |  |  | 605 | 54 | 25 |  |  |  |  | 68 | 2022-02-09
ALFA ROMEO | Giulia MY21 | 2.0 TURBO PETROL 280HP VELOCE | A8 | Automatic | 1995 | Petrol | Internal Combustion Engine (ICE) | 280 | 206 |  |  |  |  | Euro 6d | FALSE | WLTP | 26.9 | 38.7 | 47.1 | 44.1 | 44.1 | 0 | 10.5 | 7.3 | 6 | 6.4 | 6.4 | 0 | 159 | 0 |  |  |  |  | 447 | 50 | 39 |  |  |  |  | 67 | 2022-02-09
ALFA ROMEO | Giulia MY21 | 2.0 TURBO PETROL 280HP VELOCE | A8 | Automatic | 1995 | Petrol | Internal Combustion Engine (ICE) | 280 | 206 |  |  |  |  | Euro 6d | FALSE | WLTP | 25.4 | 34.9 | 42.8 | 40.4 | 36.7 | 0 | 11.1 | 8.1 | 6.6 | 7 | 7.7 | 0 | 174 | 0 |  |  |  |  | 447 | 50 | 39 |  |  |  |  | 67 | 2022-02-09
ALFA ROMEO | Giulia MY21 | 2.0 TURBO PETROL 280HP VELOCE Ti | A8 | Automatic | 1995 | Petrol | Internal Combustion Engine (ICE) | 280 | 206 |  |  |  |  | Euro 6d | FALSE | WLTP | 26.9 | 38.7 | 47.1 | 44.1 | 44.1 | 0 | 10.5 | 7.3 | 6 | 6.4 | 6.4 | 0 | 159 | 0 |  |  |  |  | 447 | 50 | 39 |  |  |  |  | 67 | 2022-02-09
ALFA ROMEO | Giulia MY21 | 2.0 TURBO PETROL 280HP VELOCE Ti | A8 | Automatic | 1995 | Petrol | Internal Combustion Engine (ICE) | 280 | 206 |  |  |  |  | Euro 6d | FALSE | WLTP | 25.4 | 34.9 | 42.8 | 40.4 | 36.7 | 0 | 11.1 | 8.1 | 6.6 | 7 | 7.7 | 0 | 174 | 0 |  |  |  |  | 447 | 50 | 39 |  |  |  |  | 67 | 2022-02-09
ALFA ROMEO | Giulia MY21 | QUADRIFOGLIO 2.9 V6 BI-TURBO 510HP | A8 | Automatic | 2891 | Petrol | Internal Combustion Engine (ICE) | 510 | 375 |  |  |  |  | Euro 6d | FALSE | WLTP | 18.2 | 26.2 | 32.1 | 30.4 | 27.4 | 0 | 15.5 | 10.8 | 8.8 | 9.3 | 10.3 | 0 | 233 | 0 |  |  |  |  | 322 | 24 | 12 |  |  |  |  | 68 | 2022-02-09
ALFA ROMEO | Giulia MY21 | QUADRIFOGLIO 2.9 V6 BI-TURBO 510HP | A8 | Automatic | 2891 | Petrol | Internal Combustion Engine (ICE) | 510 | 375 |  |  |  |  | Euro 6d | FALSE | WLTP | 18.3 | 27.4 | 32.5 | 30.7 | 28 | 0 | 15.4 | 10.3 | 8.7 | 9.2 | 10.1 | 0 | 228 | 0 |  |  |  |  | 322 | 24 | 12 |  |  |  |  | 68 | 2022-02-09
ALFA ROMEO | Stelvio MY21 | 2.0 TURBO PETROL 200HP AWD SPRINT | A8 | Automatic | 1995 | Petrol | Internal Combustion Engine (ICE) | 200 | 148 |  |  |  |  | Euro 6d | FALSE | WLTP | 24.8 | 33.6 | 39.2 | 34 | 33.6 | 0 | 11.4 | 8.4 | 7.2 | 8.3 | 8.4 | 0 | 189 | 0 |  |  |  |  | 752 | 58 | 37 |  |  |  |  | 68 | 2022-02-09
ALFA ROMEO | Stelvio MY21 | 2.0 TURBO PETROL 200HP AWD SPRINT | A8 | Automatic | 1995 | Petrol | Internal Combustion Engine (ICE) | 200 | 148 |  |  |  |  | Euro 6d | FALSE | WLTP | 24.8 | 33.6 | 39.2 | 34 | 33.6 | 0 | 11.4 | 8.4 | 7.2 | 8.3 | 8.4 | 0 | 208 | 0 |  |  |  |  | 752 | 58 | 37 |  |  |  |  | 68 | 2022-02-09
ALFA ROMEO | Stelvio MY21 | 2.0 TURBO PETROL 280HP AWD VELOCE | A8 | Automatic | 1995 | Petrol | Internal Combustion Engine (ICE) | 280 | 206 |  |  |  |  | Euro 6d | FALSE | WLTP | 24.6 | 34 | 39.2 | 35.3 | 34 | 0 | 11.5 | 8.3 | 7.2 | 8 | 8.3 | 0 | 186 | 0 |  |  |  |  | 942 | 55 | 40 |  |  |  |  | 68 | 2022-02-09
ALFA ROMEO | Stelvio MY21 | 2.0 TURBO PETROL 280HP AWD VELOCE | A8 | Automatic | 1995 | Petrol | Internal Combustion Engine (ICE) | 280 | 206 |  |  |  |  | Euro 6d | FALSE | WLTP | 23 | 30.4 | 35.8 | 31.7 | 31 | 0 | 12.3 | 9.3 | 7.9 | 8.9 | 9.1 | 0 | 206 | 0 |  |  |  |  | 942 | 55 | 40 |  |  |  |  | 68 | 2022-02-09
ALFA ROMEO | Stelvio MY21 | 2.0 TURBO PETROL 280HP AWD VELOCE Ti | A8 | Automatic | 1995 | Petrol | Internal Combustion Engine (ICE) | 280 | 206 |  |  |  |  | Euro 6d | FALSE | WLTP | 24.6 | 34 | 39.2 | 35.3 | 34 | 0 | 11.5 | 8.3 | 7.2 | 8 | 8.3 | 0 | 186 | 0 |  |  |  |  | 942 | 55 | 40 |  |  |  |  | 68 | 2022-02-09
ALFA ROMEO | Stelvio MY21 | 2.0 TURBO PETROL 280HP AWD VELOCE Ti | A8 | Automatic | 1995 | Petrol | Internal Combustion Engine (ICE) | 280 | 206 |  |  |  |  | Euro 6d | FALSE | WLTP | 24.6 | 34 | 39.2 | 35.3 | 34 | 0 | 11.5 | 8.3 | 7.2 | 8 | 8.3 | 0 | 206 | 0 |  |  |  |  | 942 | 55 | 40 |  |  |  |  | 68 | 2022-02-09
ALFA ROMEO | Stelvio MY21 | 2.2 TURBO DIESEL 190HP AWD SPRINT | A8 | Automatic | 2143 | Diesel | Internal Combustion Engine (ICE) | 190 | 140 |  |  |  |  | Euro 6d | FALSE | WLTP | 37.2 | 48.7 | 55.4 | 47.1 | 47.9 | 0 | 7.6 | 5.8 | 5.1 | 6 | 5.9 | 0 | 154 | 0 |  |  |  |  | 40 |  | 44 | 48 | 0.71 |  |  | 70 | 2022-02-09
ALFA ROMEO | Stelvio MY21 | 2.2 TURBO DIESEL 190HP AWD SPRINT | A8 | Automatic | 2143 | Diesel | Internal Combustion Engine (ICE) | 190 | 140 |  |  |  |  | Euro 6d | FALSE | WLTP | 35.3 | 43.5 | 49.6 | 42.8 | 43.5 | 0 | 8 | 6.5 | 5.7 | 6 | 5.9 | 0 | 171 | 0 |  |  |  |  | 40 |  | 44 | 48 | 0.71 |  |  | 70 | 2022-02-09
ALFA ROMEO | Stelvio MY21 | 2.2 TURBO DIESEL 210HP AWD VELOCE | A8 | Automatic | 2143 | Diesel | Internal Combustion Engine (ICE) | 210 | 154 |  |  |  |  | Euro 6d | FALSE | WLTP | 37.2 | 48.7 | 55.4 | 47.1 | 47.9 | 0 | 7.6 | 5.8 | 5.1 | 6 | 5.9 | 0 | 154 | 0 |  |  |  |  | 40 |  | 44 | 48 | 0.71 |  |  | 69 | 2022-02-09
ALFA ROMEO | Stelvio MY21 | 2.2 TURBO DIESEL 210HP AWD VELOCE | A8 | Automatic | 2143 | Diesel | Internal Combustion Engine (ICE) | 210 | 154 |  |  |  |  | Euro 6d | FALSE | WLTP | 35.3 | 43.5 | 49.6 | 42.8 | 43.5 | 0 | 8 | 6.5 | 5.7 | 6.6 | 6.5 | 0 | 171 | 0 |  |  |  |  | 40 |  | 44 | 48 | 0.71 |  |  | 69 | 2022-02-09
ALFA ROMEO | Stelvio MY21 | QUADRIFOGLIO 2.9 V6 BI-TURBO 510HP | A8 | Automatic | 2891 | Petrol | Internal Combustion Engine (ICE) | 510 | 375 |  |  |  |  | Euro 6d | FALSE | WLTP | 15.9 | 23.5 | 28 | 25.7 | 23.9 | 0 | 17.8 | 12 | 10.1 | 11 | 11.8 | 0 | 267 | 0 |  |  |  |  | 339 | 23 | 12 |  |  |  |  | 68 | 2022-02-09
ALPINE | A110 | S | A7 | Automatic | 1798 | Petrol | Internal Combustion Engine (ICE) | 292 | 215 |  |  |  |  | Euro 6d-TEMP | FALSE | WLTP | 26.9 | 40.9 | 46.3 | 39.8 | 39.2 | 0 | 10.5 | 6.9 | 6.1 | 7.1 | 7.2 | 0 | 163 | 0 |  |  |  |  | 212 | 11 | 11 |  |  |  |  | 71 | 2022-01-11
ALPINE | A110 | S | A7 | Automatic | 1798 | Petrol | Internal Combustion Engine (ICE) | 292 | 215 |  |  |  |  | Euro 6d-TEMP | FALSE | WLTP | 25.2 | 39.8 | 45.6 | 39.2 | 38.2 | 0 | 11.2 | 7.1 | 6.2 | 7.2 | 7.4 | 0 | 168 | 0 |  |  |  |  | 275 | 15 | 12 |  |  |  |  | 71 | 2022-01-11
ALPINE | A110 | Color Edition 2020 | A7 | Automatic | 1799 | Petrol | Internal Combustion Engine (ICE) | 292 | 215 |  |  |  |  | Euro 6d-TEMP | FALSE | WLTP | 26.9 | 40.9 | 46.3 | 39.8 | 39.2 | 0 | 10.5 | 6.9 | 6.1 | 7.1 | 7.2 | 0 | 163 | 0 |  |  |  |  | 212 | 11 | 12 |  |  |  |  | 71 | 2022-01-11
ALPINE | A110 | Color Edition 2020 | A7 | Automatic | 1799 | Petrol | Internal Combustion Engine (ICE) | 292 | 215 |  |  |  |  | Euro 6d-TEMP | FALSE | WLTP | 26.9 | 40.9 | 46.3 | 39.8 | 39.2 | 0 | 10.5 | 6.9 | 6.1 | 7.1 | 7.2 | 0 | 163 | 0 |  |  |  |  | 212 | 11 | 12 |  |  |  |  | 71 | 2022-01-11
ALPINE | A110 | Légende | A7 | Automatic | 1798 | Petrol | Internal Combustion Engine (ICE) | 251 | 185 |  |  |  |  | Euro 6d-TEMP | FALSE | WLTP | 28.2 | 43.5 | 48.7 | 40.9 | 40.9 | 0 | 10 | 6.5 | 5.8 | 6.9 | 6.9 | 0 | 156 | 0 |  |  |  |  | 549 | 18 | 19 |  |  | 126 | 126 | 71 | 2022-01-11
ALPINE | A110 | Légende | A7 | Automatic | 1798 | Petrol | Internal Combustion Engine (ICE) | 251 | 185 |  |  |  |  | Euro 6d-TEMP | FALSE | WLTP | 28.2 | 43.5 | 48.7 | 40.9 | 40.9 | 0 | 10 | 6.5 | 5.8 | 6.9 | 6.9 | 0 | 156 | 0 |  |  |  |  | 549 | 18 | 19 |  |  | 126 | 126 | 71 | 2022-01-11
ALPINE | A110 | Légende GT | A7 | Automatic | 1798 | Petrol | Internal Combustion Engine (ICE) | 251 | 185 |  |  |  |  | Euro 6d-TEMP | FALSE | WLTP | 26.9 | 40.9 | 46.3 | 40.4 | 39.2 | 0 | 10.5 | 6.9 | 6.1 | 7 | 7.2 | 0 | 162 | 0 |  |  |  |  | 281 | 14 | 13 |  |  |  |  | 71 | 2022-01-11
ALPINE | A110 | Légende GT | A7 | Automatic | 1798 | Petrol | Internal Combustion Engine (ICE) | 251 | 185 |  |  |  |  | Euro 6d-TEMP | FALSE | WLTP | 26.9 | 40.9 | 46.3 | 40.4 | 39.2 | 0 | 10.5 | 6.9 | 6.1 | 7 | 7.2 | 0 | 162 | 0 |  |  |  |  | 281 | 14 | 13 |  |  |  |  | 71 | 2022-01-11
ALPINE | A110 | Légende | A7 | Automatic | 1798 | Petrol | Internal Combustion Engine (ICE) | 251 | 185 |  |  |  |  | Euro 6d-TEMP | FALSE | WLTP | 26.9 | 40.9 | 46.3 | 40.4 | 39.2 | 0 | 10.5 | 6.9 | 6.1 | 7 | 7.2 | 0 | 162 | 0 |  |  |  |  | 230 | 14 | 12 |  |  |  |  | 71 | 2022-01-11
ALPINE | A110 | Légende | A7 | Automatic | 1798 | Petrol | Internal Combustion Engine (ICE) | 251 | 185 |  |  |  |  | Euro 6d-TEMP | FALSE | WLTP | 26.6 | 40.4 | 45.6 | 38.7 | 38.7 | 0 | 10.6 | 7 | 6.2 | 7.3 | 7.3 | 0 | 166 | 0 |  |  |  |  | 281 | 14 | 13 |  |  |  |  | 71 | 2022-01-11
ALPINE | A110 | Pure | A7 | Automatic | 1798 | Petrol | Internal Combustion Engine (ICE) | 251 | 185 |  |  |  |  | Euro 6d-TEMP | FALSE | WLTP | 28.2 | 43.5 | 48.7 | 40.9 | 40.9 | 0 | 10 | 6.5 | 5.8 | 6.9 | 6.9 | 0 | 156 | 0 |  |  |  |  | 549 | 18 | 19 |  |  | 126 | 126 | 71 | 2022-01-11
ALPINE | A110 | Pure | A7 | Automatic | 1798 | Petrol | Internal Combustion Engine (ICE) | 251 | 185 |  |  |  |  | Euro 6d-TEMP | FALSE | WLTP | 28.2 | 43.5 | 48.7 | 40.9 | 40.9 | 0 | 10 | 6.5 | 5.8 | 6.9 | 6.9 | 0 | 156 | 0 |  |  |  |  | 549 | 18 | 19 |  |  | 126 | 126 | 71 | 2022-01-11
ALPINE | A110 | Pure | A7 | Automatic | 1798 | Petrol | Internal Combustion Engine (ICE) | 251 | 185 |  |  |  |  | Euro 6d-TEMP | FALSE | WLTP | 26.9 | 40.9 | 46.3 | 40.4 | 39.2 | 0 | 10.5 | 6.9 | 6.1 | 7 | 7.2 | 0 | 162 | 0 |  |  |  |  | 230 | 14 | 12 |  |  |  |  | 71 | 2022-01-11
ALPINE | A110 | Pure | A7 | Automatic | 1798 | Petrol | Internal Combustion Engine (ICE) | 251 | 185 |  |  |  |  | Euro 6d-TEMP | FALSE | WLTP | 26.6 | 40.4 | 45.6 | 38.7 | 38.7 | 0 | 10.6 | 7 | 6.2 | 7.3 | 7.3 | 0 | 166 | 0 |  |  |  |  | 281 | 14 | 13 |  |  |  |  | 71 | 2022-01-11
ALPINE | A110 | A110 S DFull | A7 | Automatic | 1798 | Petrol | Internal Combustion Engine (ICE) | 292 | 215 |  |  |  |  | Euro 6d | FALSE | WLTP | 25.9 | 44.1 | 48.7 | 42.2 | 40.9 | 0 | 10.9 | 6.4 | 5.8 | 6.7 | 6.9 | 0 | 157 | 0 |  |  |  |  | 216 | 11 | 18 |  |  | 60 | 60 | 72 | 2022-01-11
ALPINE | A110 | A110 S DFull | A7 | Automatic | 1798 | Petrol | Internal Combustion Engine (ICE) | 292 | 215 |  |  |  |  | Euro 6d | FALSE | WLTP | 25.7 | 43.5 | 48.7 | 42.2 | 40.9 | 0 | 11 | 6.5 | 5.8 | 6.7 | 6.9 | 0 | 157 | 0 |  |  |  |  | 216 | 11 | 18 |  |  | 60 | 60 | 72 | 2022-01-11
ALPINE | A110 | A110 Color Edition DFull | A7 | Automatic | 1798 | Petrol | Internal Combustion Engine (ICE) | 292 | 215 |  |  |  |  | Euro 6d | FALSE | WLTP | 25.9 | 43.5 | 48.7 | 42.2 | 40.9 | 0 | 10.9 | 6.5 | 5.8 | 6.7 | 6.9 | 0 | 157 | 0 |  |  |  |  | 216 | 11 | 18 |  |  | 60 | 60 | 72 | 2022-01-11
ALPINE | A110 | A110 Color Edition DFull | A7 | Automatic | 1798 | Petrol | Internal Combustion Engine (ICE) | 292 | 215 |  |  |  |  | Euro 6d | FALSE | WLTP | 25.7 | 43.5 | 48.7 | 42.2 | 40.9 | 0 | 11 | 6.5 | 5.8 | 6.7 | 6.9 | 0 | 157 | 0 |  |  |  |  | 216 | 11 | 18 |  |  | 60 | 60 | 72 | 2022-01-11
ALPINE | A110 | A110 Légende DFull | A7 | Automatic | 1798 | Petrol | Internal Combustion Engine (ICE) | 251 | 185 |  |  |  |  | Euro 6d | FALSE | WLTP | 27.4 | 44.8 | 49.6 | 42.8 | 42.2 | 0 | 10.3 | 6.3 | 5.7 | 6.6 | 6.7 | 0 | 153 | 0 |  |  |  |  | 229 | 11 | 11 |  |  | 60 | 60 | 69 | 2022-01-11
ALPINE | A110 | A110 Légende DFull | A7 | Automatic | 1798 | Petrol | Internal Combustion Engine (ICE) | 251 | 185 |  |  |  |  | Euro 6d | FALSE | WLTP | 27.4 | 44.8 | 49.6 | 42.2 | 41.5 | 0 | 10.3 | 6.3 | 5.7 | 6.7 | 6.8 | 0 | 154 | 0 |  |  |  |  | 229 | 11 | 11 |  |  | 60 | 60 | 69 | 2022-01-11
ALPINE | A110 | A110 Légende GT DFull | A7 | Automatic | 1798 | Petrol | Internal Combustion Engine (ICE) | 251 | 185 |  |  |  |  | Euro 6d | FALSE | WLTP | 27.4 | 44.8 | 49.6 | 42.8 | 41.5 | 0 | 10.3 | 6.3 | 5.7 | 6.6 | 6.8 | 0 | 153 | 0 |  |  |  |  | 229 | 11 | 11 |  |  | 60 | 60 | 69 | 2022-01-11
ALPINE | A110 | A110 Légende GT DFull | A7 | Automatic | 1798 | Petrol | Internal Combustion Engine (ICE) | 251 | 185 |  |  |  |  | Euro 6d | FALSE | WLTP | 27.4 | 44.8 | 49.6 | 42.8 | 41.5 | 0 | 10.3 | 6.3 | 5.7 | 6.6 | 6.8 | 0 | 153 | 0 |  |  |  |  | 229 | 11 | 11 |  |  | 60 | 60 | 69 | 2022-01-11
ALPINE | A110 | A110 Pure DFull | A7 | Automatic | 1798 | Petrol | Internal Combustion Engine (ICE) | 251 | 185 |  |  |  |  | Euro 6d | FALSE | WLTP | 27.4 | 45.6 | 50.4 | 42.8 | 42.2 | 0 | 10.3 | 6.2 | 5.6 | 6.6 | 6.7 | 0 | 152 | 0 |  |  |  |  | 229 | 11 | 11 |  |  | 60 | 60 | 69 | 2022-01-11
ALPINE | A110 | A110 Pure DFull | A7 | Automatic | 1798 | Petrol | Internal Combustion Engine (ICE) | 251 | 185 |  |  |  |  | Euro 6d | FALSE | WLTP | 27.4 | 44.8 | 49.6 | 42.2 | 41.5 | 0 | 10.3 | 6.3 | 5.7 | 6.7 | 6.8 | 0 | 153 | 0 |  |  |  |  | 229 | 11 | 11 |  |  | 60 | 60 | 69 | 2022-01-11
ALPINE | A110 | A110 Légende GT 2021 DFull | A7 | Automatic | 1798 | Petrol | Internal Combustion Engine (ICE) | 292 | 215 |  |  |  |  | Euro 6d | FALSE | WLTP | 26.9 | 44.1 | 49.6 | 43.5 | 41.5 | 0 | 10.5 | 6.4 | 5.7 | 6.5 | 6.8 | 0 | 154 | 0 |  |  |  |  | 216 | 11 | 18 |  |  | 60 | 60 | 72 | 2022-01-11
ALPINE | A110 | A110 Légende GT 2021 DFull | A7 | Automatic | 1798 | Petrol | Internal Combustion Engine (ICE) | 292 | 215 |  |  |  |  | Euro 6d | FALSE | WLTP | 26.6 | 44.1 | 49.6 | 42.8 | 41.5 | 0 | 10.6 | 6.4 | 5.7 | 6.6 | 6.8 | 0 | 154 | 0 |  |  |  |  | 216 | 11 | 18 |  |  | 60 | 60 | 72 | 2022-01-11
ALPINE | A110 | A110 | A7 | Automatic | 1798 | Petrol | Internal Combustion Engine (ICE) | 251 | 185 |  |  |  |  | Euro 6d | FALSE | WLTP | 27.4 | 44.8 | 49.6 | 42.8 | 41.5 | 0 | 10.3 | 6.3 | 5.7 | 6.6 | 6.8 | 0 | 153 | 0 |  |  |  |  | 229 | 11 | 11 |  |  | 60 | 60 | 69 | 2022-02-03
ALPINE | A110 | A110 | A7 | Automatic | 1798 | Petrol | Internal Combustion Engine (ICE) | 251 | 185 |  |  |  |  | Euro 6d | FALSE | WLTP | 27.4 | 44.8 | 49.6 | 42.8 | 41.5 | 0 | 10.3 | 6.3 | 5.7 | 6.6 | 6.8 | 0 | 153 | 0 |  |  |  |  | 229 | 11 | 11 |  |  | 60 | 60 | 69 | 2022-02-03
ALPINE | A110 | A110 GT | A7 | Automatic | 1798 | Petrol | Internal Combustion Engine (ICE) | 300 | 221 |  |  |  |  | Euro 6d | FALSE | WLTP | 27.4 | 44.1 | 48.7 | 42.8 | 41.5 | 0 | 10.3 | 6.4 | 5.8 | 6.6 | 6.8 | 0 | 154 | 0 |  |  |  |  | 204 | 11 | 12 |  |  | 60 | 60 | 72 | 2022-02-03
ALPINE | A110 | A110 GT | A7 | Automatic | 1798 | Petrol | Internal Combustion Engine (ICE) | 300 | 221 |  |  |  |  | Euro 6d | FALSE | WLTP | 27.4 | 44.1 | 48.7 | 42.8 | 41.5 | 0 | 10.3 | 6.4 | 5.8 | 6.6 | 6.8 | 0 | 154 | 0 |  |  |  |  | 204 | 11 | 12 |  |  | 60 | 60 | 72 | 2022-02-03
ALPINE | A110 | A110 S | A7 | Automatic | 1798 | Petrol | Internal Combustion Engine (ICE) | 300 | 221 |  |  |  |  | Euro 6d | FALSE | WLTP | 27.4 | 44.1 | 49.6 | 42.8 | 41.5 | 0 | 10.3 | 6.4 | 5.7 | 6.6 | 6.8 | 0 | 153 | 0 |  |  |  |  | 204 | 11 | 12 |  |  | 60 | 60 | 72 | 2022-02-03
ALPINE | A110 | A110 S | A7 | Automatic | 1798 | Petrol | Internal Combustion Engine (ICE) | 300 | 221 |  |  |  |  | Euro 6d | FALSE | WLTP | 27.4 | 44.1 | 48.7 | 42.2 | 41.5 | 0 | 10.3 | 6.4 | 5.8 | 6.7 | 6.8 | 0 | 155 | 0 |  |  |  |  | 204 | 11 | 12 |  |  | 60 | 60 | 72 | 2022-02-03
ASTON MARTIN LAGONDA | DB11 2021MY | DB11 V8 RWD Automatic Coupe | A8 | Automatic | 3982 | Petrol | Internal Combustion Engine (ICE) | 510 | 375 | 0 |  |  |  | Euro 6d | FALSE | WLTP | 15.7 | 24.8 | 30.4 | 28 | 25.1 | 0 | 18 | 11.4 | 9.3 | 10.1 | 11.2 | 0 | 254 | 0 |  |  |  |  | 155 | 24 | 14 |  |  | 86 | 86 | 72 | 2022-02-09
ASTON MARTIN LAGONDA | DB11 2021MY | DB11 V8 RWD Automatic Convertible | A8 | Automatic | 3982 | Petrol | Internal Combustion Engine (ICE) | 510 | 375 | 0 |  |  |  | Euro 6d | FALSE | WLTP | 15.8 | 24.6 | 29.7 | 27.4 | 25 | 0 | 17.9 | 11.5 | 9.5 | 10.3 | 11.3 | 0 | 257 | 0 |  |  |  |  | 159 | 24 | 12 |  |  | 86 | 86 | 73 | 2022-02-09
ASTON MARTIN LAGONDA | DB11 2021MY | DB11 V12 AMR RWD Automatic Coupe | A8 | Automatic | 5204 | Petrol | Internal Combustion Engine (ICE) | 640 | 470 | 0 |  |  |  | Euro 6d | FALSE | WLTP | 11.9 | 21.5 | 25.5 | 24.4 | 21.1 | 0 | 23.7 | 13.1 | 11.1 | 11.6 | 13.4 | 0 | 303 | 0 |  |  |  |  | 460 | 33 | 18 |  |  | 86 | 86 | 70.3 | 2020-12-02
ASTON MARTIN LAGONDA | DB11 V12 AMR Coupe 2019.5MY | Coupe | A8 | Automatic | 5204 | Petrol | Internal Combustion Engine (ICE) | 630 | 470 | 0 |  |  |  | Euro 6d-TEMP | FALSE | WLTP | 11.9 | 21.5 | 25.5 | 24.4 | 21.1 | 0 | 23.7 | 13.1 | 11.1 | 11.6 | 13.4 | 0 | 303 | 0 |  |  |  |  | 460 | 33 | 18 |  |  | 126 | 126 | 70.3 | 2019-12-11
ASTON MARTIN LAGONDA | DB11 V8 Coupe 2019.5MY | Coupe | A8 | Automatic | 3982 | Petrol | Internal Combustion Engine (ICE) | 503 | 375 | 0 |  |  |  | Euro 6d-TEMP | FALSE | WLTP | 16.3 | 25.5 | 31.1 | 29.6 | 26.3 | 0 | 17.4 | 11.1 | 9.1 | 9.6 | 10.8 | 0 | 244 | 0 |  |  |  |  | 257 | 41 | 11 |  |  | 126 | 126 | 72 | 2019-12-11
ASTON MARTIN LAGONDA | DB11 V8 Volante 2019.5MY | Convertible | A8 | Automatic | 3982 | Petrol | Internal Combustion Engine (ICE) | 503 | 375 | 0 |  |  |  | Euro 6d-TEMP | FALSE | WLTP | 13.8 | 23.4 | 30.2 | 28.5 | 24.4 | 0 | 20.4 | 12.1 | 9.4 | 9.9 | 11.6 | 0 | 263 | 0 |  |  |  |  | 174 | 29 | 16 |  |  | 126 | 126 | 73 | 2019-12-11
ASTON MARTIN LAGONDA | DBS Superleggera 2019MY | Coupe | A8 | Automatic | 5204 | Petrol | Internal Combustion Engine (ICE) | 715 | 533 | 0 |  |  |  | Euro 6d-TEMP | FALSE | WLTP | 11.7 | 20.8 | 25.1 | 24.6 | 20.9 | 0 | 24.1 | 13.6 | 11.2 | 11.5 | 13.5 | 0 | 306 | 0 |  |  |  |  | 617 | 29 | 17 |  |  | 126 | 126 | 72 | 2019-12-04
ASTON MARTIN LAGONDA | DBS Superleggera 2021MY | DBS RWD Automatic Coupe | A8 | Automatic | 5204 | Petrol | Internal Combustion Engine (ICE) | 725 | 533 | 0 |  |  |  | Euro 6d | FALSE | WLTP | 11.7 | 20.8 | 25.1 | 24.6 | 20.9 | 0 | 24.1 | 13.6 | 11.2 | 11.5 | 13.5 | 0 | 306 | 0 |  |  |  |  | 617 | 29 | 17 |  |  | 86 | 86 | 72 | 2022-02-09
ASTON MARTIN LAGONDA | DBS Superleggera 2021MY | DBS RWD Automatic Convertible | A8 | Automatic | 5204 | Petrol | Internal Combustion Engine (ICE) | 725 | 533 | 0 |  |  |  | Euro 6d | FALSE | WLTP | 12.2 | 21 | 25 | 24.1 | 21 | 0 | 23.2 | 13.5 | 11.3 | 11.7 | 13.5 | 0 | 306 | 0 |  |  |  |  | 475 | 26 | 21 |  |  | 86 | 86 | 71 | 2022-02-09
ASTON MARTIN LAGONDA | DBS Superleggera Volante 2020MY | Convertible | A8 | Automatic | 5204 | Petrol | Internal Combustion Engine (ICE) | 715 | 533 | 0 |  |  |  | Euro 6d | FALSE | WLTP | 12.2 | 21 | 25 | 24.1 | 21 | 0 | 23.2 | 13.5 | 11.3 | 11.7 | 13.5 | 0 | 306 | 0 |  |  |  |  | 475 | 26 | 21 |  |  | 126 | 126 | 72 | 2019-12-11
ASTON MARTIN LAGONDA | DBX V8 MY2021 | Hatchback | A9-AWD | Automatic | 3982 | Petrol | Internal Combustion Engine (ICE) | 550 | 405 | 0 |  |  |  | Euro 6d | FALSE | WLTP | 12.2 | 20.8 | 23.5 | 21.1 | 19.8 | 0 | 23.2 | 13.6 | 12 | 13.4 | 14.3 | 0 | 323 | [5 empty] | 127 | 18 | 22 |  |  | 86 | 86 | 73 | 2020-08-12
ASTON MARTIN LAGONDA | Rapide AMR 2019MY | 4 door sports | A8 | Automatic | 5935 | Petrol | Internal Combustion Engine (ICE) | 592 | 444 | 0 |  |  |  | Euro 6d-TEMP | FALSE | WLTP | 12 | 20.3 | 24.6 | 23.4 | 20.5 | 0 | 23.5 | 13.9 | 11.5 | 12.1 | 13.8 | 0 | 313 | 0 |  |  |  |  | 392 | 51 | 10 |  |  | 126 | 126 | 75 | 2019-12-11
ASTON MARTIN LAGONDA | Speedster | Open Sportscar | A8 | Automatic | 5204 | Petrol | Internal Combustion Engine (ICE) | 725 | 533 |  |  |  |  | Euro 6d | FALSE | WLTP | 12.3 | 21.9 | 25.5 | 24.6 | 21.4 | 0 | 23 | 12.9 | 11.1 | 11.5 | 13.2 | 0 | 298 | 0 |  |  |  |  | 491 | 24 | 20 |  |  | 86 | 86 | 74 | 2022-02-09
ASTON MARTIN LAGONDA | Vanquish Shooting Brake 2019MY | 3 door sports | A8 | Automatic | 5935 | Petrol | Internal Combustion Engine (ICE) | 592 | 444 | 0 |  |  |  | Euro 6d-TEMP | FALSE | WLTP | 12.6 | 21 | 25.3 | 24.6 | 21.3 | 0 | 22.5 | 13.5 | 11.2 | 11.5 | 13.3 | 0 | 301 | 0 |  |  |  |  | 196 | 29 | 19 |  |  | 126 | 126 | 74 | 2019-12-11
ASTON MARTIN LAGONDA | Vantage V8 2019MY | Hatchback | A8 | Automatic | 3982 | Petrol | Internal Combustion Engine (ICE) | 503 | 375 | 0 |  |  |  | Euro 6d-TEMP | FALSE | WLTP | 15.6 | 23.7 | 28.6 | 27.2 | 24.4 | 0 | 18.2 | 11.9 | 9.9 | 10.4 | 11.6 | 0 | 263 | 0 |  |  |  |  | 302 | 40 | 18 |  |  | 126 | 126 | 72 | 2019-09-11
ASTON MARTIN LAGONDA | Vantage V8 2020MY | Hatchback | M7 | Manual | 3982 | Petrol | Internal Combustion Engine (ICE) | 503 | 375 | 0 |  |  |  | Euro 6d-TEMP | FALSE | WLTP | 16.5 | 25.4 | 30 | 28.2 | 25.7 | 0 | 17.1 | 11.1 | 9.4 | 10 | 11 | 0 | 249 | 0 |  |  |  |  | 780 | 39 | 21 |  |  | 60 | 60 | 72 | 2019-10-17
ASTON MARTIN LAGONDA | Vantage V8 2020MY | Hatchback | A8 | Automatic | 3982 | Petrol | Internal Combustion Engine (ICE) | 503 | 375 | 0 |  |  |  | Euro 6d-TEMP | FALSE | WLTP | 15.6 | 23.7 | 28.6 | 27.2 | 24.4 | 0 | 18.2 | 11.9 | 9.9 | 10.4 | 11.6 | 0 | 263 | 0 |  |  |  |  | 302 | 40 | 18 |  |  | 60 | 60 | 72 | 2019-11-01
ASTON MARTIN LAGONDA | Vantage 2021MY | Vantage F1 Edition Automatic Hatchback | A8 | Automatic | 3982 | Petrol | Internal Combustion Engine (ICE) | 535 | 394 |  |  |  |  | Euro 6d | FALSE | WLTP | 15.3 | 24.6 | 28.8 | 26.6 | 24.3 | 0 | 18.5 | 11.5 | 9.8 | 10.6 | 11.6 | 0 | 264 | 0 |  |  |  |  | 164 | 17 | 13 |  |  | 86 | 86 | 72 | 2022-02-09
ASTON MARTIN LAGONDA | Vantage 2021MY | Vantage F1 Edition Automatic Convertible | A8 | Automatic | 3982 | Petrol | Internal Combustion Engine (ICE) | 535 | 394 |  |  |  |  | Euro 6d | FALSE | WLTP | 15.3 | 24.8 | 28.8 | 26.6 | 24.3 | 0 | 18.5 | 11.4 | 9.8 | 10.6 | 11.6 | 0 | 263 | 0 |  |  |  |  | 244 | 28 | 16 |  |  | 86 | 86 | 74 | 2022-02-09
ASTON MARTIN LAGONDA | Vantage 2021MY | Vantage RWD Automatic Hatchback | A8 | Automatic | 3982 | Petrol | Internal Combustion Engine (ICE) | 510 | 375 | 0 |  |  |  | Euro 6d | FALSE | WLTP | 15.3 | 24.6 | 28.8 | 26.6 | 24.3 | 0 | 18.5 | 11.5 | 9.8 | 10.6 | 11.6 | 0 | 264 | 0 |  |  |  |  | 164 | 17 | 13 |  |  | 86 | 86 | 72 | 2022-02-09
ASTON MARTIN LAGONDA | Vantage 2021MY | Vantage RWD Manual Hatchback | M7 | Manual | 3982 | Petrol | Internal Combustion Engine (ICE) | 510 | 375 | 0 |  |  |  | Euro 6d | FALSE | WLTP | 15.1 | 23.2 | 27.2 | 25.4 | 23.3 | 0 | 18.7 | 12.2 | 10.4 | 11.1 | 12.1 | 0 | 276 | 0 |  |  |  |  | 503 | 56 | 31 |  |  | 86 | 86 | 72 | 2022-02-09
ASTON MARTIN LAGONDA | Vantage 2021MY | Vantage RWD Automatic Convertible | A8 | Automatic | 3982 | Petrol | Internal Combustion Engine (ICE) | 510 | 375 | 0 |  |  |  | Euro 6d | FALSE | WLTP | 15.3 | 24.8 | 28.8 | 26.6 | 24.3 | 0 | 18.5 | 11.4 | 9.8 | 10.6 | 11.6 | 0 | 263 | 0 |  |  |  |  | 244 | 28 | 16 |  |  | 86 | 86 | 74 | 2022-02-09
BENTLEY MOTORS | Bentayga MY21 | Bentayga V8 | 8AT | Automatic | 3996 | Petrol | Internal Combustion Engine (ICE) | 550 | 404 | 0 |  |  |  | Euro 6d-TEMP | FALSE | WLTP | 14.2 | 21.6 | 25.2 | 22.1 | 21.2 | 0 | 19.9 | 13.1 | 11.2 | 12.8 | 13.3 | 0 | 302 | 0 |  |  |  |  | 132 | 25 | 22 |  |  |  |  | 71 | 2022-02-10
BENTLEY MOTORS | Bentayga MY21 | Bentayga V8 | 8AT | Automatic | 3996 | Petrol | Internal Combustion Engine (ICE) | 550 | 404 |  |  |  |  | Euro 6d | FALSE | WLTP | 13.5 | 21.4 | 25.9 | 23.9 | 21.7 | 0 | 20.9 | 13.2 | 10.9 | 11.8 | 13 | 0 | 294 | 0 |  |  |  |  | 151 | 25 | 10 |  |  | 60 | 60 | 71 | 2022-02-10
BENTLEY MOTORS | Bentayga MY21 | Bentayga Hybrid | 8AT | Automatic | 2995 | Electricity / Petrol | Plug-in Hybrid Electric Vehicle (PHEV) | 340 | 250 |  | 258 |  |  | Euro 6d | FALSE | WLTP | 14.9 | 28.8 | 29.4 | 25 | 24.6 | 83.1 | 19 | 9.8 | 9.6 | 11.3 | 11.5 | 3.4 | 82 | 82 | 25 | 40 |  |  | 425 | 19 | 16 |  |  | 60 | 60 | 68 | 2021-09-24
BENTLEY MOTORS | Continental GT MY21 | Continental GT | 8AT | Automatic | 5950 | Petrol | Internal Combustion Engine (ICE) | 635 | 467 | 0 |  |  |  | Euro 6d-TEMP | FALSE | WLTP | 12.7 | 20.3 | 23.9 | 24.1 | 20.8 | 0 | 22.3 | 13.9 | 11.8 | 11.7 | 13.6 | 0 | 308 | 0 |  |  |  |  | 261 | 29 | 40 |  |  | 126 | 126 | 69 | 2022-02-10
BENTLEY MOTORS | Continental GT MY21 | Continental GT Convertible | 8AT | Automatic | 5950 | Petrol | Internal Combustion Engine (ICE) | 635 | 467 | 0 |  |  |  | Euro 6d-TEMP | FALSE | WLTP | 11.8 | 18.2 | 22.1 | 22.2 | 19.1 | 0 | 23.9 | 15.5 | 12.8 | 12.7 | 14.8 | 0 | 336 | 0 |  |  |  |  | 440 | 26 | 40 |  |  | 126 | 126 | 69 | 2022-02-10
BENTLEY MOTORS | Continental GT MY22 | Continental GT Speed | 8AT | Automatic | 5950 | Petrol | Internal Combustion Engine (ICE) | 659 | 485 | 0 |  |  |  | Euro 6d | FALSE | WLTP | 11.7 | 19.3 | 24.1 | 25.4 | 20.6 | 0 | 24.1 | 14.6 | 11.7 | 11.1 | 13.7 | 0 | 311 | 0 |  |  |  |  | 611 | 23 | 19 |  |  | 60 | 60 | 71 | 2021-09-24
BENTLEY MOTORS | Continental GT MY22 | Continental GT Speed Convertible | 8AT | Automatic | 5950 | Petrol | Internal Combustion Engine (ICE) | 659 | 485 | 0 |  |  |  | Euro 6d | FALSE | WLTP | 11.6 | 18.8 | 23.7 | 24.4 | 20 | 0 | 24.4 | 15 | 11.9 | 11.6 | 14.1 | 0 | 320 | 0 | 25 |  |  |  | 587 | 21 | 18 |  |  |  |  | 71 | 2021-09-24
BENTLEY MOTORS | Continental GT V8 MY21 | Continental GT V8 Convertible Euro 6d-TEMP | 8AT | Automatic | 3996 | Petrol | Internal Combustion Engine (ICE) | 550 | 404 | 0 |  |  |  | Euro 6d-TEMP | FALSE | WLTP | 14.7 | 22.1 | 26.9 | 25.4 | 22.8 | 0 | 19.2 | 12.8 | 10.5 | 11.1 | 12.4 | 0 | 281 | 0 |  |  |  |  | 191 | 22 | 23 |  |  |  |  | 68 | 2022-02-10
BENTLEY MOTORS | Continental GT V8 MY21 | Continental GT V8 Convertible Euro 6d | 8AT | Automatic | 3996 | Petrol | Internal Combustion Engine (ICE) | 550 | 404 | 0 |  |  |  | Euro 6d | FALSE | WLTP | 14 | 21.7 | 26.4 | 25.9 | 22.6 | 0 | 20.2 | 13 | 10.7 | 10.9 | 12.5 | 0 | 284 | 0 |  |  |  |  | 251 | 14 | 9 |  |  | 60 | 60 | 68 | 2022-02-10
BENTLEY MOTORS | Continental GT V8 MY21 | Continental GT V8 Euro 6d-TEMP | 8AT | Automatic | 3996 | Petrol | Internal Combustion Engine (ICE) | 550 | 404 | 0 |  |  |  | Euro 6d-TEMP | FALSE | WLTP | 14.9 | 22.6 | 26.9 | 25.7 | 23.2 | 0 | 19 | 12.5 | 10.5 | 11 | 12.2 | 0 | 278 | 0 |  |  |  |  | 202 | 28 | 21 |  |  |  |  | 68 | 2022-02-10
BENTLEY MOTORS | Continental GT V8 MY21 | Continental GT V8 Euro 6d | 8AT | Automatic | 3996 | Petrol | Internal Combustion Engine (ICE) | 550 | 404 | 0 |  |  |  | Euro 6d | FALSE | WLTP | 14.6 | 22.6 | 27.4 | 26.4 | 23.3 | 0 | 19.4 | 12.5 | 10.3 | 10.7 | 12.1 | 0 | 275 | 0 |  |  |  |  | 231 | 13 | 7 |  |  | 60 | 60 | 68 | 2022-02-10
BENTLEY MOTORS | Continental GT V8 MY22 | Continental GT V8 Convertible | 8AT | Automatic | 3996 | Petrol | Internal Combustion Engine (ICE) | 550 | 404 | 0 |  |  |  | Euro 6d | FALSE | WLTP | 14 | 21.7 | 26.4 | 25.9 | 22.6 | 0 | 20.2 | 13 | 10.7 | 10.9 | 12.6 | 0 | 284 | 0 |  |  |  |  | 251 | 14 | 9 |  |  | 60 | 60 | 68 | 2021-09-24
BENTLEY MOTORS | Continental GT V8 MY22 | Continental GT V8 | 8AT | Automatic | 3996 | Petrol | Internal Combustion Engine (ICE) | 550 | 404 | 0 |  |  |  | Euro 6d | FALSE | WLTP | 14.6 | 22.6 | 27.4 | 26.4 | 23.3 | 0 | 19.4 | 12.5 | 10.3 | 10.7 | 12.1 | 0 | 275 | 0 | 25 |  |  |  | 231 | 13 | 7 |  |  | 60 | 60 | 68 | 2021-09-24
BENTLEY MOTORS | Flying Spur MY21 | V8 | 8AT | Automatic | 3996 | Petrol | Internal Combustion Engine (ICE) | 550 | 404 | 0 |  |  |  | Euro 6d | FALSE | WLTP | 14.1 | 21.2 | 26.2 | 25.2 | 22.2 | 0 | 20 | 13.3 | 10.8 | 11.2 | 12.7 | 0 | 288 | 0 | 25 |  |  |  | 255 | 14 | 7 |  |  | 60 | 60 | 69 | 2022-02-10
BENTLEY MOTORS | Flying Spur MY21 | W12 Euro 6d-TEMP | 8AT | Automatic | 5950 | Petrol | Internal Combustion Engine (ICE) | 635 | 467 | 0 |  |  |  | Euro 6d-TEMP | FALSE | WLTP | 11.7 | 18.3 | 22.2 | 21.9 | 19.1 | 0 | 24.2 | 15.4 | 12.7 | 12.9 | 14.8 | 0 | 337 | 0 | 25 |  |  |  | 317 | 30 | 41 |  |  |  |  | 68 | 2022-02-10
BENTLEY MOTORS | Flying Spur MY21 | W12 Euro 6d | 8AT | Automatic | 5950 | Petrol | Internal Combustion Engine (ICE) | 635 | 467 |  |  |  |  | Euro 6d | FALSE | WLTP | 10.9 | 17.7 | 22.4 | 23 | 18.8 | 0 | 25.9 | 16 | 12.6 | 12.3 | 15 | 0 | 340 | 0 |  |  |  |  | 392 | 20 | 25 |  |  | 60 | 60 | 68 | 2022-02-10
BENTLEY MOTORS | Flying Spur MY22 | Flying Spur | 8AT | Automatic | 5950 | Petrol | Internal Combustion Engine (ICE) | 635 | 467 | 0 |  |  |  | Euro 6d | FALSE | WLTP | 10.9 | 17.7 | 22.4 | 23 | 18.8 | 0 | 25.9 | 16 | 12.6 | 12.3 | 15 | 0 | 340 | 0 |  |  |  |  | 392 | 20 | 25 |  |  | 60 | 60 | 68 | 2021-09-24
BENTLEY MOTORS | Flying Spur MY22 | Flying Spur V8 | 8AT | Automatic | 3996 | Petrol | Internal Combustion Engine (ICE) | 550 | 404 |  |  |  |  | Euro 6d | FALSE | WLTP | 14.1 | 21.2 | 26.2 | 25.2 | 22.2 | 0 | 20 | 13.3 | 10.8 | 11.2 | 12.7 | 0 | 288 | 0 |  |  |  |  | 255 | 14 | 7 |  |  | 60 | 60 | 69 | 2022-02-10
CADILLAC | XT4 | 350D FWD AT9 | A9 | Automatic | 1995 | Diesel | Internal Combustion Engine (ICE) | 174 | 128 |  |  |  |  | Euro 6d | TRUE | WLTP | 33.2 | 46.3 | 52.3 | 42.2 | 44.1 | 0 | 8.5 | 6.1 | 5.4 | 6.7 | 6.4 | 0 | 167 | 0 |  |  |  |  | 48 | 39 | 12 | 52 | 1.4 |  |  | 69.1 | 2021-09-22
CADILLAC | XT4 | 350D AWD AT9 | A9 | Automatic | 1995 | Diesel | Internal Combustion Engine (ICE) | 174 | 128 |  |  |  |  | Euro 6d | TRUE | WLTP | 31.7 | 42.8 | 48.7 | 39.8 | 40.9 | 0 | 8.9 | 6.6 | 5.8 | 7.1 | 6.9 | 0 | 180 | 0 |  |  |  |  | 42 | 32 | 13 | 44 | 1.4 |  |  | 69.3 | 2021-09-22
CADILLAC | XT4 | 350T AWD AT9 | A9 | Automatic | 1998 | Petrol | Internal Combustion Engine (ICE) | 230 | 169 |  |  |  |  | Euro 6d | FALSE | WLTP | 21.8 | 31 | 36.6 | 29.9 | 30.4 | 0 | 13 | 9.1 | 7.7 | 9.4 | 9.3 | 0 | 213 | 0 |  |  |  |  | 264 | 15 | 17 |  |  |  |  | 68 | 2021-09-22
CHEVROLET | CORVETTE | Stingray Coupe 6.2L V8 AT8 | A8 | Automatic | 6162 | Petrol | Internal Combustion Engine (ICE) | 482 | 354 |  |  |  |  | Euro 6d | FALSE | WLTP | 11.6 | 23.6 | 29.4 | 28.8 | 23.3 | 0 | 24.3 | 12 | 9.6 | 9.8 | 12.1 | 0 | 277 | 0 |  |  |  |  | 316 | 31 | 16 |  |  |  |  | 71.6 | 2021-09-22
CHEVROLET | CORVETTE | Stingray Convertible 6.2L V8 AT8 | A8 | Automatic | 6162 | Petrol | Internal Combustion Engine (ICE) | 482 | 354 |  |  |  |  | Euro 6d | FALSE | WLTP | 11.6 | 23.6 | 29.4 | 28.8 | 23.3 | 0 | 24.3 | 12 | 9.6 | 9.8 | 12.1 | 0 | 277 | 0 |  |  |  |  | 316 | 31 | 16 |  |  |  |  | 71.6 | 2021-09-22
CHRYSLER JEEP | Compass | Limited 1.4 MultiAir II 140hp 4x2 (euro 6 DG) | M6 | Manual | 1386 | Petrol | Internal Combustion Engine (ICE) | 140 | 103 | 0 |  |  |  | Euro 6d-TEMP | FALSE | WLTP | 26.9 | 37.2 | 42.2 | 34.4 | 35.8 | 0 | 10.5 | 7.6 | 6.7 | 8.2 | 7.9 | 0 | 179 | 0 |  |  |  |  | 734 | 68 | 58 |  |  |  |  | 71 | 2022-02-15
CHRYSLER JEEP | Compass | Limited 1.4 MultiAir II 140hp 4x2 (euro 6 DG) | M6 | Manual | 1386 | Petrol | Internal Combustion Engine (ICE) | 140 | 103 | 0 |  |  |  | Euro 6d-TEMP | FALSE | WLTP | 27.4 | 38.7 | 44.1 | 62.8 | 37.7 | 0 | 10.3 | 7.3 | 6.4 | 4.5 | 7.5 | 0 | 169 | 0 |  |  |  |  | 734 | 68 | 58 |  |  |  |  | 71 | 2022-02-15
CHRYSLER JEEP | Compass | Limited 1.4 MultiAir II 140hp 4x2 (euro 6 AG) | M6 | Manual | 1386 | Petrol | Internal Combustion Engine (ICE) | 140 | 103 | 0 |  |  |  | Euro 6d-TEMP | FALSE | WLTP | 26.2 | 38.7 | 44.1 | 37.7 | 37.3 | 0 | 10.8 | 7.3 | 6.4 | 7.5 | 7.5 | 0 | 170 | 0 |  |  |  |  | 570 | 49 | 41 |  |  |  |  | 71 | 2022-02-15
CHRYSLER JEEP | Compass | Limited 1.4 MultiAir II 140hp 4x2 (euro 6 AG) | M6 | Manual | 1386 | Petrol | Internal Combustion Engine (ICE) | 140 | 103 | 0 |  |  |  | Euro 6d-TEMP | FALSE | WLTP | 26.2 | 37.7 | 42.5 | 33.2 | 34.9 | 0 | 10.8 | 7.5 | 6.8 | 8.5 | 8.1 | 0 | 179 | 0 |  |  |  |  | 570 | 49 | 41 |  |  |  |  | 71 | 2022-02-15
CHRYSLER JEEP | Compass | Limited 1.4 MultiAir II 170hp 4x4 (euro 6 DG) | A9 | Automatic | 1386 | Petrol | Internal Combustion Engine (ICE) | 170 | 125 | 0 |  |  |  | Euro 6d-TEMP | FALSE | WLTP | 22.1 | 31.7 | 36.7 | 30.7 | 31 | 0 | 12.8 | 8.9 | 7.7 | 9.2 | 9.1 | 0 | 206 | 0 |  |  |  |  | 597 | 28 | 55 |  |  |  |  | 71 | 2022-02-15
CHRYSLER JEEP | Compass | Limited 1.4 MultiAir II 170hp 4x4 (euro 6 DG) | A9 | Automatic | 1386 | Petrol | Internal Combustion Engine (ICE) | 170 | 125 | 0 |  |  |  | Euro 6d-TEMP | FALSE | WLTP | 20.9 | 29.4 | 35.8 | 30.1 | 29.7 | 0 | 13.5 | 9.6 | 7.9 | 9.4 | 9.5 | 0 | 215 | 0 |  |  |  |  | 597 | 28 | 55 |  |  |  |  | 71 | 2022-02-15
CHRYSLER JEEP | Compass | Limited 1.4 MultiAir II 170hp 4x4 (euro 6 AG) | A9 | Automatic | 1386 | Petrol | Internal Combustion Engine (ICE) | 170 | 125 | 0 |  |  |  | Euro 6d-TEMP | FALSE | WLTP | 23 | 34.9 | 38.2 | 31.7 | 32.5 | 0 | 12.3 | 8.1 | 7.4 | 8.9 | 8.7 | 0 | 197 | 0 |  |  |  |  | 820 | 61 | 49 |  |  |  |  | 71 | 2022-02-15
CHRYSLER JEEP | Compass | Limited 1.4 MultiAir II 170hp 4x4 (euro 6 AG) | A9 | Automatic | 1386 | Petrol | Internal Combustion Engine (ICE) | 170 | 125 | 0 |  |  |  | Euro 6d-TEMP | FALSE | WLTP | 22.6 | 31 | 35.3 | 27.4 | 29.4 | 0 | 12.5 | 9.1 | 8 | 10.3 | 9.6 | 0 | 221 | 0 |  |  |  |  | 820 | 61 | 49 |  |  |  |  | 71 | 2022-02-15
CHRYSLER JEEP | Compass | Limited 1.6 MultiJet II 120hp 4x2 (euro 6 DG) | M6 | Manual | 1598 | Diesel | Internal Combustion Engine (ICE) | 120 | 88 | 0 |  |  |  | Euro 6d-TEMP | TRUE | WLTP | 39.2 | 49.6 | 54.3 | 43.5 | 46.3 | 0 | 7.2 | 5.3 | 4.9 | 6.2 | 5.8 | 0 | 151 | 0 |  |  |  |  | 89 |  | 29 | 39 | 0.31 |  |  | 71 | 2022-02-15
CHRYSLER JEEP | Compass | Limited 1.6 MultiJet II 120hp 4x2 (euro 6 DG) | M6 | Manual | 1598 | Diesel | Internal Combustion Engine (ICE) | 120 | 88 | 0 |  |  |  | Euro 6d-TEMP | TRUE | WLTP | 39.2 | 49.6 | 54.3 | 43.5 | 46.3 | 0 | 7.2 | 5.7 | 5.2 | 6.5 | 6.1 | 0 | 159 | 0 |  |  |  |  | 89 |  | 29 | 39 | 0.31 |  |  | 71 | 2022-02-15
CHRYSLER JEEP | Compass | Limited 1.6 MultiJet II 120hp 4x2 (euro 6 BG) | M6 | Manual | 1598 | Diesel | Internal Combustion Engine (ICE) | 120 | 88 | 0 |  |  |  | Euro 6d-TEMP | TRUE | WLTP | 36.7 | 48.7 | 53.3 | 42.2 | 44.8 | 0 | 7.7 | 5.8 | 5.3 | 6.7 | 6.3 | 0 | 161 | 0 |  |  |  |  | 248 |  | 51 | 63 | 0.37 |  |  | 71 | 2022-02-15
CHRYSLER JEEP | Compass | Limited 1.6 MultiJet II 120hp 4x2 (euro 6 BG) | M6 | Manual | 1598 | Diesel | Internal Combustion Engine (ICE) | 120 | 88 | 0 |  |  |  | Euro 6d-TEMP | TRUE | WLTP | 37.2 | 50.4 | 56.5 | 44.8 | 47.9 | 0 | 7.6 | 5.6 | 5 | 6.3 | 5.9 | 0 | 152 | 0 |  |  |  |  | 248 |  | 51 | 63 | 0.37 |  |  | 71 | 2022-02-15
CHRYSLER JEEP | Compass | Longitude 1.4 MultiAir II 140hp 4x2 (euro 6 DG) | M6 | Manual | 1386 | Petrol | Internal Combustion Engine (ICE) | 140 | 103 | 0 |  |  |  | Euro 6d-TEMP | FALSE | WLTP | 27.4 | 38.7 | 44.1 | 62.8 | 37.7 | 0 | 10.3 | 7.3 | 6.4 | 4.5 | 7.5 | 0 | 169 | 0 |  |  |  |  | 734 | 68 | 58 |  |  |  |  | 71 | 2022-02-15
CHRYSLER JEEP | Compass | Longitude 1.4 MultiAir II 140hp 4x2 (euro 6 DG) | M6 | Manual | 1386 | Petrol | Internal Combustion Engine (ICE) | 140 | 103 | 0 |  |  |  | Euro 6d-TEMP | FALSE | WLTP | 26.9 | 37.2 | 42.2 | 34.4 | 35.8 | 0 | 10.5 | 7.6 | 6.7 | 8.2 | 7.9 | 0 | 179 | 0 |  |  |  |  | 734 | 68 | 58 |  |  |  |  | 71 | 2022-02-15
CHRYSLER JEEP | Compass | Longitude 1.4 MultiAir II 140hp 4x2 (euro 6 AG) | M6 | Manual | 1386 | Petrol | Internal Combustion Engine (ICE) | 140 | 103 | 0 |  |  |  | Euro 6d-TEMP | FALSE | WLTP | 26.2 | 37.7 | 41.5 | 33.2 | 34.9 | 0 | 10.8 | 7.5 | 6.8 | 8.5 | 8.1 | 0 | 179 | 0 |  |  |  |  | 570 | 49 | 41 |  |  |  |  | 71 | 2022-02-15
CHRYSLER JEEP | Compass | Longitude 1.4 MultiAir II 140hp 4x2 (euro 6 AG) | M6 | Manual | 1386 | Petrol | Internal Combustion Engine (ICE) | 140 | 103 | 0 |  |  |  | Euro 6d-TEMP | FALSE | WLTP | 26.2 | 38.7 | 44.1 | 37.7 | 37.7 | 0 | 10.8 | 7.3 | 6.4 | 7.5 | 7.5 | 0 | 170 | 0 |  |  |  |  | 570 | 49 | 41 |  |  |  |  | 71 | 2022-02-15
CHRYSLER JEEP | Compass | Longitude 1.4 MultiAir II 170hp 4x4 | A9 | Automatic | 1386 | Petrol | Internal Combustion Engine (ICE) | 170 | 125 | 0 |  |  |  | Euro 6d-TEMP | FALSE | WLTP | 22.1 | 31.7 | 36.7 | 30.7 | 31 | 0 | 12.8 | 8.9 | 7.7 | 9.2 | 9.1 | 0 | 206 | 0 |  |  |  |  | 597 | 28 | 55 |  |  |  |  | 71 | 2021-07-01
CHRYSLER JEEP | Compass | Longitude 1.4 MultiAir II 170hp 4x4 | A9 | Automatic | 1386 | Petrol | Internal Combustion Engine (ICE) | 170 | 125 | 0 |  |  |  | Euro 6d-TEMP | FALSE | WLTP | 20.9 | 29.4 | 35.8 | 30.1 | 29.7 | 0 | 13.5 | 9.6 | 7.9 | 9.4 | 9.5 | 0 | 215 | 0 |  |  |  |  | 597 | 28 | 55 |  |  |  |  | 71 | 2021-07-01
CHRYSLER JEEP | Compass | Longitude 1.6 MultiJet II 120hp 4x2 (euro 6 BG) | M6 | Manual | 1598 | Diesel | Internal Combustion Engine (ICE) | 120 | 88 | 0 |  |  |  | Euro 6d-TEMP | TRUE | WLTP | 37.2 | 50.4 | 56.5 | 44.8 | 47.9 | 0 | 7.6 | 5.6 | 5 | 6.3 | 5.9 | 0 | 152 | 0 |  |  |  |  | 248 |  | 51 | 63 | 0.4 |  |  | 71 | 2022-02-15
CHRYSLER JEEP | Compass | Longitude 1.6 MultiJet II 120hp 4x2 (euro 6 BG) | M6 | Manual | 1598 | Diesel | Internal Combustion Engine (ICE) | 120 | 88 | 0 |  |  |  | Euro 6d-TEMP | TRUE | WLTP | 37.2 | 48.7 | 53.3 | 42.2 | 44.8 | 0 | 7.6 | 5.8 | 5.3 | 6.7 | 6.3 | 0 | 161 | 0 |  |  |  |  | 248 |  | 51 | 63 | 0.4 |  |  | 71 | 2022-02-15
CHRYSLER JEEP | Compass | Longitude 1.6 MultiJet II 120hp 4x2 (euro 6 DG) | M6 | Manual | 1598 | Diesel | Internal Combustion Engine (ICE) | 120 | 88 | 0 |  |  |  | Euro 6d-TEMP | TRUE | WLTP | 39.2 | 49.6 | 54.3 | 43.5 | 46.3 | 0 | 7.2 | 5.7 | 5.2 | 6.5 | 6.1 | 0 | 159 | 0 |  |  |  |  | 89 |  | 29 | 39 | 0.3 |  |  | 71 | 2022-02-15
CHRYSLER JEEP | Compass | Longitude 1.6 MultiJet II 120hp 4x2 (euro 6 DG) | M6 | Manual | 1598 | Diesel | Internal Combustion Engine (ICE) | 120 | 88 | 0 |  |  |  | Euro 6d-TEMP | TRUE | WLTP | 39.2 | 53.3 | 57.6 | 45.6 | 48.7 | 0 | 7.2 | 5.3 | 4.9 | 6.2 | 5.8 | 0 | 151 | 0 |  |  |  |  | 89 |  | 29 | 39 | 0.3 |  |  | 71 | 2022-02-15
CHRYSLER JEEP | Compass | NightEagle 1.4 MultiAir II 140hp 4x2 (euro 6 DG) | M6 | Manual | 1386 | Petrol | Internal Combustion Engine (ICE) | 140 | 103 | 0 |  |  |  | Euro 6d-TEMP | FALSE | WLTP | 27.4 | 38.7 | 44.1 | 62.8 | 37.7 | 0 | 10.3 | 7.3 | 6.4 | 4.5 | 7.5 | 0 | 169 | 0 |  |  |  |  | 734 | 68 | 58 |  |  |  |  | 71 | 2022-02-15
CHRYSLER JEEP | Compass | NightEagle 1.4 MultiAir II 140hp 4x2 (euro 6 DG) | M6 | Manual | 1386 | Petrol | Internal Combustion Engine (ICE) | 140 | 103 | 0 |  |  |  | Euro 6d-TEMP | FALSE | WLTP | [12 empty] | 179 | [5 empty] | 734 | 68 | 58 |  |  |  |  | 71 | 2020-10-05
CHRYSLER JEEP | Compass | NightEagle 1.4 MultiAir II 140hp 4x2 (euro 6 AG) | M6 | Manual | 1386 | Petrol | Internal Combustion Engine (ICE) | 140 | 103 | 0 |  |  |  | Euro 6d-TEMP | FALSE | WLTP | 26.2 | 38.7 | 44.1 | 37.7 | 37.7 | 0 | 10.8 | 7.3 | 6.4 | 7.5 | 7.5 | 0 | 170 | 0 |  |  |  |  | 570 | 49 | 41 |  |  |  |  | 71 | 2022-02-15
CHRYSLER JEEP | Compass | NightEagle 1.4 MultiAir II 140hp 4x2 (euro 6 AG) | M6 | Manual | 1386 | Petrol | Internal Combustion Engine (ICE) | 140 | 103 | 0 |  |  |  | Euro 6d-TEMP | FALSE | WLTP | 26.2 | 37.7 | 41.5 | 33.2 | 34.9 | 0 | 10.8 | 7.5 | 6.8 | 8.5 | 8.1 | 0 | 179 | 0 |  |  |  |  | 570 | 49 | 41 |  |  |  |  | 71 | 2022-02-15
CHRYSLER JEEP | Compass | Night Eagle 1.6 MultijetII 120hp 4X2 (euro 6 DG) | M6 | Manual | 1598 | Diesel | Internal Combustion Engine (ICE) | 120 | 88 | 0 |  |  |  | Euro 6d-TEMP | TRUE | WLTP | 39.2 | 49.6 | 54.3 | 43.5 | 46.3 | 0 | 7.2 | 5.7 | 5.2 | 6.5 | 6.1 | 0 | 159 | 0 |  |  |  |  | 89 |  | 29 | 39 | 0.31 |  |  | 71 | 2022-02-15
CHRYSLER JEEP | Compass | Night Eagle 1.6 MultijetII 120hp 4X2 (euro 6 DG) | M6 | Manual | 1598 | Diesel | Internal Combustion Engine (ICE) | 120 | 88 | 0 |  |  |  | Euro 6d-TEMP | TRUE | WLTP | 39.2 | 53.3 | 57.6 | 45.6 | 48.7 | 0 | 7.2 | 5.3 | 4.9 | 6.2 | 5.8 | 0 | 151 | 0 |  |  |  |  | 89 |  | 29 | 39 | 0.31 |  |  | 71 | 2022-02-15
CHRYSLER JEEP | Compass | NightEagle 1.6 MultiJet II 120hp 4x2 (euro 6 BG) | M6 | Manual | 1598 | Diesel | Internal Combustion Engine (ICE) | 120 | 88 | 0 |  |  |  | Euro 6d-TEMP | TRUE | WLTP | 37.2 | 48.7 | 53.3 | 42.2 | 44.8 | 0 | 7.6 | 5.8 | 5.3 | 6.7 | 6.3 | 0 | 161 | 0 |  |  |  |  | 248 |  | 51 | 63 | 0.37 |  |  | 71 | 2022-02-15
CHRYSLER JEEP | Compass | NightEagle 1.6 MultiJet II 120hp 4x2 (euro 6 BG) | M6 | Manual | 1598 | Diesel | Internal Combustion Engine (ICE) | 120 | 88 | 0 |  |  |  | Euro 6d-TEMP | TRUE | WLTP | 37.2 | 50.4 | 56.5 | 44.8 | 47.9 | 0 | 7.6 | 5.6 | 5 | 6.3 | 5.9 | 0 | 152 | 0 |  |  |  |  | 248 |  | 51 | 63 | 0.37 |  |  | 71 | 2022-02-15
CHRYSLER JEEP | Compass | S 1.4 MultiAir II 140hp 4x2 | M6 | Manual | 1386 | Petrol | Internal Combustion Engine (ICE) | 103 | 103 |  |  |  |  | Euro 6d-TEMP | FALSE | WLTP | 27.4 | 38.7 | 44.1 | 62.8 | 37.7 | 0 | 10.3 | 7.3 | 6.4 | 4.5 | 7.5 | 0 | 169 | 0 |  |  |  |  | 734 | 68 | 58 |  |  |  |  | 71 | 2022-02-15
CHRYSLER JEEP | Compass | S 1.4 MultiAir II 140hp 4x2 | M6 | Manual | 1386 | Petrol | Internal Combustion Engine (ICE) | 103 | 103 |  |  |  |  | Euro 6d-TEMP | FALSE | WLTP | 26.9 | 37.2 | 42.2 | 34.4 | 35.8 | 0 | 10.5 | 7.6 | 6.7 | 8.2 | 7.9 | 0 | 179 | 0 |  |  |  |  | 734 | 68 | 58 |  |  |  |  | 71 | 2022-02-15
CHRYSLER JEEP | Compass | S 1.4 MultiAir II 170hp 4x4 | A9 | Automatic | 1386 | Petrol | Internal Combustion Engine (ICE) | 125 | 125 |  |  |  |  | Euro 6d-TEMP | FALSE | WLTP | 22.1 | 31.7 | 36.7 | 30.7 | 31 | 0 | 12.8 | 8.9 | 7.7 | 9.2 | 9.1 | 0 | 206 | 0 |  |  |  |  | 597 | 28 | 55 |  |  |  |  | 71 | 2022-02-15
CHRYSLER JEEP | Compass | S 1.4 MultiAir II 170hp 4x4 | A9 | Automatic | 1386 | Petrol | Internal Combustion Engine (ICE) | 125 | 125 |  |  |  |  | Euro 6d-TEMP | FALSE | WLTP | 20.9 | 29.4 | 35.8 | 30.1 | 29.7 | 0 | 13.5 | 9.6 | 7.9 | 9.4 | 9.5 | 0 | 215 | 0 |  |  |  |  | 597 | 28 | 55 |  |  |  |  | 71 | 2022-02-15
CHRYSLER JEEP | Compass | Trailhawk 2.0 MultiJet II 170hp 4x4 (euro 6 BG) | A9 | Automatic | 1956 | Diesel | Internal Combustion Engine (ICE) | 170 | 125 | 0 |  |  |  | Euro 6d-TEMP | TRUE | WLTP | 26.2 | 38.2 | 42.2 | 33.2 | 35.3 |  | 10.8 | 7.4 | 6.7 | 8.5 | 8 |  | 208 | [5 empty] | 8 |  | 53 | 57 | 0.8 |  |  | 70 | 2020-10-05
CHRYSLER JEEP | Compass | Trailhawk 2.0 MultiJet II 170hp 4x4 (euro 6 DG) | A9 | Automatic | 1956 | Diesel | Internal Combustion Engine (ICE) | 170 | 125 | 0 |  |  |  | Euro 6d-TEMP | TRUE | WLTP | 28.2 | 38.2 | 45.6 | 38.7 | 38.7 | 0 | 10 | 7.4 | 6.2 | 7.3 | 7.3 | 0 | 193 | 0 |  |  |  |  | 22 |  | 33 | 43 | 0.08 |  |  | 71 | 2022-02-15
CHRYSLER JEEP | Compass | Trailhawk 2.0 MultiJet II 170hp 4x4 (euro 6 DG) | A9 | Automatic | 1956 | Diesel | Internal Combustion Engine (ICE) | 170 | 125 | 0 |  |  |  | Euro 6d-TEMP | TRUE | WLTP | 29.7 | 42.8 | 49.6 | 41.5 | 41.5 | 0 | 9.5 | 6.6 | 5.7 | 6.8 | 6.8 | 0 | 178 | 0 |  |  |  |  | 22 |  | 33 | 43 | 0.08 |  |  | 71 | 2022-02-15
CHRYSLER JEEP | Renegade | Limited 1.3 GSE 150hp T4 DDCT FWD | SA6 | Automatic | 1332 | Petrol | Internal Combustion Engine (ICE) | 152 | 112 | 0 |  |  |  | Euro 6d-TEMP | FALSE | WLTP | 31 | 44.1 | 47.9 | 37.7 | 41.5 | 0 | 9.1 | 6.4 | 5.9 | 7.5 | 6.8 | 0 | 158 | 0 |  |  |  |  | 328 | 28 | 18 |  |  |  |  | 65 | 2022-02-15
CHRYSLER JEEP | Renegade | Limited 1.3 GSE 150hp T4 DDCT FWD | SA6 | Automatic | 1332 | Petrol | Internal Combustion Engine (ICE) | 152 | 112 | 0 |  |  |  | Euro 6d-TEMP | FALSE | WLTP | 29.1 | 39.2 | 44.1 | 35.8 | 38.7 | 0 | 9.7 | 7.2 | 6.4 | 7.9 | 7.3 | 0 | 170 | 0 |  |  |  |  | 328 | 28 | 18 |  |  |  |  | 65 | 2022-02-15
CHRYSLER JEEP | Renegade | Limited 1.6 120hp E6d DDCT FWD | SAT6 | Automatic | 1598 | Diesel | Internal Combustion Engine (ICE) | 120 | 88 | 0 |  |  |  | Euro 6d-TEMP | TRUE | WLTP | 37.7 | 51.4 | 56.5 | 44.8 | 47.9 | 0 | 7.5 | 5.5 | 5 | 6.3 | 5.9 | 0 | 155 | 0 |  |  |  |  | 64 |  | 32 | 47 | 1 |  |  | 66 | 2022-02-15
CHRYSLER JEEP | Renegade | Limited 1.6 120hp E6d DDCT FWD | SAT6 | Automatic | 1598 | Diesel | Internal Combustion Engine (ICE) | 120 | 88 | 0 |  |  |  | Euro 6d-TEMP | TRUE | WLTP | 39.2 | 55.4 | 60.1 | 47.1 | 50.4 | 0 | 7.2 | 5.1 | 4.7 | 6 | 5.6 | 0 | 146 | 0 |  |  |  |  | 64 |  | 32 | 47 | 1 |  |  | 66 | 2022-02-15
CHRYSLER JEEP | Renegade | Limited 1.6 120hp E6d MT FWD | M6 | Manual | 1598 | Diesel | Internal Combustion Engine (ICE) | 120 | 88 | 0 |  |  |  | Euro 6d-TEMP | TRUE | WLTP | 42.2 | 55.4 | 60.1 | 46.3 | 51.4 | 0 | 6.7 | 5.1 | 4.7 | 6.1 | 5.5 | 0 | 145 | 0 |  |  |  |  | 58 |  | 41 | 56 | 0.54 |  |  | 66 | 2022-02-15
CHRYSLER JEEP | Renegade | Limited 1.6 120hp E6d MT FWD | M6 | Manual | 1598 | Diesel | Internal Combustion Engine (ICE) | 120 | 88 | 0 |  |  |  | Euro 6d-TEMP | TRUE | WLTP | 38.2 | 52.3 | 57.6 | 45.6 | 48.7 | 0 | 7.4 | 5.4 | 4.9 | 6.2 | 5.8 | 0 | 153 | 0 |  |  |  |  | 58 |  | 41 | 56 | 0.54 |  |  | 66 | 2022-02-15
CHRYSLER JEEP | Renegade | Limited 2.0 140hp E6d ATX 4WD Low | A9 | Automatic | 1956 | Diesel | Internal Combustion Engine (ICE) | 140 | 103 | 0 |  |  |  | Euro 6d-TEMP | TRUE | WLTP | 30.7 | 44.8 | 50.4 | 40.9 | 40.9 | 0 | 9.2 | 6.3 | 5.6 | 6.9 | 6.9 | 0 | 176 | 0 |  |  |  |  | 23 |  | 26 | 36 | 0.17 |  |  | 68 | 2022-02-15
CHRYSLER JEEP | Renegade | Limited 2.0 140hp E6d ATX 4WD Low | A9 | Automatic | 1956 | Diesel | Internal Combustion Engine (ICE) | 140 | 103 | 0 |  |  |  | Euro 6d-TEMP | TRUE | WLTP | 29.4 | 40.9 | 47.1 | 39.2 | 39.8 | 0 | 9.6 | 6.9 | 6 | 6.9 | 6.9 | 0 | 186 | 0 |  |  |  |  | 23 |  | 26 | 36 | 0.17 |  |  | 68 | 2022-02-15
CHRYSLER JEEP | Renegade | Longitude 1.3 Turbo 4xe PHEV AT6 190HP | A6 | Automatic | 1332 | Electricity / Petrol | Plug-in Hybrid Electric Vehicle (PHEV) | 190 | 96 | 2.5 | 241 | 0 | 0 | Euro 6d | FALSE | WLTP | 40.4 | 36.2 | 44.8 | 31.4 | 37.2 | 122.8 | 7 | 7.8 | 6.3 | 9 | 7.6 | 2.3 | 0 | 52 | 27 | 43 | 32 | 52 | 396 | 50 | 18 |  |  |  |  | 72 | 2020-11-11
CHRYSLER JEEP | Renegade | Longitude 1.3 Turbo 4xe PHEV AT6 190HP | A6 | Automatic | 1332 | Electricity / Petrol | Plug-in Hybrid Electric Vehicle (PHEV) | 190 | 96 | 2.7 | 224 | 0 | 0 | Euro 6d | FALSE | WLTP | 43.5 | 38.7 | 47.1 | 32.8 | 38.7 | 134.5 | 6.5 | 7.3 | 6 | 8.6 | 7.3 | 2.1 | 0 | 47 | 271 | 436 | 34 | 54 | 396 | 50 | 18 |  |  |  |  | 72 | 2020-11-11
CHRYSLER JEEP | Renegade | Night Eagle 1.0 GSE T3 120hp MT FWD | M6 | Manual | 999 | Petrol | Internal Combustion Engine (ICE) | 120 | 88 | 0 |  |  |  | Euro 6d-TEMP | FALSE | WLTP | 33.2 | 44.8 | 47.9 | 38.2 | 42.2 | 0 | 8.5 | 6.3 | 5.9 | 7.4 | 6.7 | 0 | 155 | 0 |  |  |  |  | 458 | 67 | 36 |  |  |  |  | 66 | 2022-02-15
CHRYSLER JEEP | Renegade | Night Eagle 1.0 GSE T3 120hp MT FWD | M6 | Manual | 999 | Petrol | Internal Combustion Engine (ICE) | 120 | 88 | 0 |  |  |  | Euro 6d-TEMP | FALSE | WLTP | 31 | 40.4 | 45.6 | 35.8 | 39.8 | 0 | 9.1 | 7 | 6.2 | 7.9 | 7.1 | 0 | 166 | 0 |  |  |  |  | 458 | 67 | 36 |  |  |  |  | 66 | 2022-02-15
CHRYSLER JEEP | Renegade | Night Eagle 1.3 GSE 150hp T4 DDCT FWD | SAT6 | Automatic | 1332 | Petrol | Internal Combustion Engine (ICE) | 151 | 111 | 0 |  |  |  | Euro 6d-TEMP | FALSE | WLTP | 31 | 44.1 | 47.9 | 37.7 | 41.5 | 0 | 9.1 | 6.4 | 5.9 | 7.5 | 6.8 | 0 | 158 | 0 |  |  |  |  | 328 | 28 | 18 |  |  |  |  | 65 | 2022-02-15
CHRYSLER JEEP | Renegade | Night Eagle 1.3 GSE 150hp T4 DDCT FWD | SAT6 | Automatic | 1332 | Petrol | Internal Combustion Engine (ICE) | 151 | 111 | 0 |  |  |  | Euro 6d-TEMP | FALSE | WLTP | 29.1 | 39.2 | 44.1 | 35.8 | 38.7 | 0 | 9.7 | 7.2 | 6.4 | 7.9 | 7.3 | 0 | 170 | 0 |  |  |  |  | 328 | 28 | 18 |  |  |  |  | 65 | 2022-02-15
CHRYSLER JEEP | Renegade | Night Eagle 1.6 120hp E6d MT FWD | M6 | Manual | 1598 | Diesel | Internal Combustion Engine (ICE) | 120 | 88 | 0 |  |  |  | Euro 6d-TEMP | TRUE | WLTP | 42.2 | 55.4 | 60.1 | 46.3 | 51.4 | 0 | 6.7 | 5.1 | 4.7 | 6.1 | 5.5 | 0 | 145 | 0 |  |  |  |  | 58 |  | 41 | 56 | 0.54 |  |  | 66 | 2022-02-15
CHRYSLER JEEP | Renegade | Night Eagle 1.6 120hp E6d MT FWD | M6 | Manual | 1598 | Diesel | Internal Combustion Engine (ICE) | 120 | 88 | 0 |  |  |  | Euro 6d-TEMP | TRUE | WLTP | 38.2 | 52.3 | 57.6 | 45.6 | 48.7 | 0 | 7.4 | 5.4 | 4.9 | 6.2 | 5.8 | 0 | 153 | 0 |  |  |  |  | 58 |  | 41 | 56 | 0.54 |  |  | 66 | 2022-02-15
CHRYSLER JEEP | Renegade | S 1.3 GSE 150hp T4 DDCT FWD | SA6 | Automatic | 1332 | Petrol | Internal Combustion Engine (ICE) | 151 | 111 | 0 |  |  |  | Euro 6d-TEMP | FALSE | WLTP | 29.1 | 39.2 | 44.1 | 35.8 | 38.7 | 0 | 9.7 | 7.2 | 6.4 | 7.9 | 7.3 | 0 | 170 | 0 |  |  |  |  | 328 | 28 | 18 |  |  |  |  | 65 | 2022-02-15
CHRYSLER JEEP | Renegade | S 1.3 GSE 150hp T4 DDCT FWD | SA6 | Automatic | 1332 | Petrol | Internal Combustion Engine (ICE) | 151 | 111 | 0 |  |  |  | Euro 6d-TEMP | FALSE | WLTP | 31 | 44.1 | 47.9 | 37.7 | 41.5 | 0 | 9.1 | 6.4 | 5.9 | 7.5 | 6.8 | 0 | 158 | 0 |  |  |  |  | 328 | 28 | 18 |  |  |  |  | 65 | 2022-02-15
CHRYSLER JEEP | Renegade | S 1.3 GSE 180HP AT9 4WD | A9 | Automatic | 1332 | Petrol | Internal Combustion Engine (ICE) | 182 | 134 | 0 |  |  |  | Euro 6d-TEMP | FALSE | WLTP | 24.1 | 32.8 | 36.7 | 29.7 | 31.4 | 0 | 11.7 | 8.6 | 7.7 | 9.5 | 9 | 0 | 204 | 0 |  |  |  |  | 249 | 38 | 39 |  |  |  |  | 68 | 2022-02-15
CHRYSLER JEEP | Renegade | S 1.3 GSE 180HP AT9 4WD | A9 | Automatic | 1332 | Petrol | Internal Combustion Engine (ICE) | 182 | 134 | 0 |  |  |  | Euro 6d-TEMP | FALSE | WLTP | 25 | 37.2 | 42.2 | 33.2 | 33.2 | 0 | 11.3 | 7.6 | 6.7 | 8.5 | 8.5 | 0 | 184 | 0 |  |  |  |  | 249 | 38 | 39 |  |  |  |  | 68 | 2022-02-15
CHRYSLER JEEP | Renegade MY21 | LIMITED 1.0 T3 120hp MT FWD | M6 | Manual | 999 | Petrol | Internal Combustion Engine (ICE) | 120 | 88 | 0 |  |  |  | Euro 6d | FALSE | WLTP | 35.3 | 45.6 | 50.4 | 41.5 | 43.5 | 0 | 8 | 6.2 | 5.6 | 6.8 | 6.5 | 0 | 147 | 0 |  |  |  |  | 465 | 26 | 16 |  |  |  |  | 66 | 2020-11-11
CHRYSLER JEEP | Renegade MY21 | LIMITED 1.0 T3 120hp MT FWD | M6 | Manual | 999 | Petrol | Internal Combustion Engine (ICE) | 120 | 88 | 0 |  |  |  | Euro 6d | FALSE | WLTP | 34 | 41.5 | 45.6 | 37.7 | 39.8 | 0 | 8.3 | 6.8 | 6.2 | 7.5 | 7.1 | 0 | 160 | 0 |  |  |  |  | 465 | 26 | 16 |  |  |  |  | 66 | 2020-11-11
CHRYSLER JEEP | Renegade MY21 | LIMITED 1.3 150hp T4 DDCT FWD | DCT6 | Automatic | 1332 | Petrol | Internal Combustion Engine (ICE) | 111 | 111 |  |  |  |  | Euro 6d | FALSE | WLTP | 34 | 43.5 | 34.9 | 35.8 | 39.8 | 0 | 8.3 | 6.5 | 8.1 | 7.9 | 7.1 | 0 | 162 | 0 |  |  |  |  | 392 | 35 | 12 |  |  |  |  | 68 | 2022-02-15
CHRYSLER JEEP | Renegade MY21 | LIMITED 1.3 150hp T4 DDCT FWD | DCT6 | Automatic | 1332 | Petrol | Internal Combustion Engine (ICE) | 111 | 111 |  |  |  |  | Euro 6d | FALSE | WLTP | 36.7 | 46.3 | 49.6 | 38.7 | 42.8 | 0 | 7.7 | 6.1 | 5.7 | 7.3 | 6.6 | 0 | 150 | 0 |  |  |  |  | 392 | 35 | 12 |  |  |  |  | 68 | 2022-02-15
CHRYSLER JEEP | Renegade MY21 | Longitude 1.0 T3 120hp FWD | M6 | Manual | 999 | Petrol | Internal Combustion Engine (ICE) | 88 | 88 |  |  |  |  | Euro 6d | FALSE | WLTP | 35.3 | 45.6 | 50.4 | 41.5 | 43.5 | 0 | 8 | 6.2 | 5.6 | 6.8 | 6.5 | 0 | 147 | 0 |  |  |  |  | 465 | 26 | 16 |  |  |  |  | 66 | 2022-02-15
CHRYSLER JEEP | Renegade MY21 | Longitude 1.0 T3 120hp FWD | M6 | Manual | 999 | Petrol | Internal Combustion Engine (ICE) | 88 | 88 |  |  |  |  | Euro 6d | FALSE | WLTP | 34 | 41.5 | 45.6 | 37.7 | 39.8 | 0 | 8.3 | 6.8 | 6.2 | 7.5 | 7.1 | 0 | 160 | 0 |  |  |  |  | 465 | 26 | 16 |  |  |  |  | 66 | 2022-02-15
CHRYSLER JEEP | Renegade MY21 | Longitude 1.3 150hp T4 DDCT FWD | DCT6 | Automatic | 1332 | Petrol | Internal Combustion Engine (ICE) | 111 | 111 |  |  |  |  | Euro 6d | FALSE | WLTP | 36.7 | 46.3 | 49.6 | 38.7 | 42.8 | 0 | 7.7 | 6.1 | 5.7 | 7.3 | 6.6 | 0 | 150 | 0 |  |  |  |  | 392 | 35 | 12 |  |  |  |  | 68 | 2022-02-15
CHRYSLER JEEP | Renegade MY21 | Longitude 1.3 150hp T4 DDCT FWD | DCT6 | Automatic | 1332 | Petrol | Internal Combustion Engine (ICE) | 111 | 111 |  |  |  |  | Euro 6d | FALSE | WLTP | 34 | 43.5 | 34.9 | 35.8 | 39.8 | 0 | 8.3 | 6.5 | 8.1 | 7.9 | 7.1 | 0 | 162 | 0 |  |  |  |  | 392 | 35 | 12 |  |  |  |  | 68 | 2022-02-15
CHRYSLER JEEP | Renegade MY21 | NIGHT EAGLE 1.0 T3 120hp MT FWD | M6 | Manual | 999 | Petrol | Internal Combustion Engine (ICE) | 120 | 88 | 0 |  |  |  | Euro 6d | FALSE | WLTP | 35.3 | 45.6 | 50.4 | 41.5 | 43.5 | 0 | 8 | 6.2 | 5.6 | 6.8 | 6.5 | 0 | 147 | 0 |  |  |  |  | 465 | 26 | 16 |  |  |  |  | 66 | 2020-11-11
CHRYSLER JEEP | Renegade MY21 | NIGHT EAGLE 1.0 T3 120hp MT FWD | M6 | Electric - Not Applicable | 999 | Petrol | Internal Combustion Engine (ICE) | 120 | 88 | 0 |  |  |  | Euro 6d | FALSE | WLTP | 34 | 41.5 | 45.6 | 37.7 | 39.8 | 0 | 8.3 | 6.8 | 6.2 | 7.5 | 7.1 | 0 | 160 | 0 |  |  |  |  | 465 | 26 | 16 |  |  |  |  | 66 | 2020-11-11
CHRYSLER JEEP | Renegade MY21 | NIGHT EAGLE 1.3 150hp T4 DDCT FWD | DCT6 | Automatic | 1332 | Petrol | Internal Combustion Engine (ICE) | 111 | 111 |  |  |  |  | Euro 6d | FALSE | WLTP | 36.7 | 46.3 | 49.6 | 38.7 | 42.8 | 0 | 7.7 | 6.1 | 5.7 | 7.3 | 6.6 | 0 | 150 | 0 |  |  |  |  | 392 | 35 | 12 |  |  |  |  | 68 | 2022-02-15
CHRYSLER JEEP | Renegade MY21 | NIGHT EAGLE 1.3 150hp T4 DDCT FWD | DCT6 | Automatic | 1332 | Petrol | Internal Combustion Engine (ICE) | 111 | 111 |  |  |  |  | Euro 6d | FALSE | WLTP | 34 | 43.5 | 34.9 | 35.8 | 39.8 | 0 | 8.3 | 6.5 | 8.1 | 7.9 | 7.1 | 0 | 162 | 0 |  |  |  |  | 392 | 35 | 12 |  |  |  |  | 68 | 2022-02-15
CHRYSLER JEEP | Renegade MY21 | 80TH ANNIVERSARY 1.0 T3 120hp FWD | M6 | Manual | 999 | Petrol | Internal Combustion Engine (ICE) | 88 | 88 |  |  |  |  | Euro 6d | FALSE | WLTP | 35.3 | 45.6 | 50.4 | 41.5 | 43.5 | 0 | 8 | 6.2 | 5.6 | 6.8 | 6.5 | 0 | 147 | 0 |  |  |  |  | 465 | 26 | 16 |  |  |  |  | 66 | 2022-02-15
CHRYSLER JEEP | Renegade MY21 | 80TH ANNIVERSARY 1.0 T3 120hp FWD | M6 | Manual | 999 | Petrol | Internal Combustion Engine (ICE) | 88 | 88 |  |  |  |  | Euro 6d | FALSE | WLTP | 34 | 41.5 | 45.6 | 37.7 | 39.8 | 0 | 8.3 | 6.8 | 6.2 | 7.5 | 7.1 | 0 | 160 | 0 |  |  |  |  | 465 | 26 | 16 |  |  |  |  | 66 | 2022-02-15
CHRYSLER JEEP | Renegade MY21 | 80TH ANNIVERSARY 1.3 T4 150hp DDCT FWD | DCT6 | Automatic | 1332 | Petrol | Internal Combustion Engine (ICE) | 111 | 111 |  |  |  |  | Euro 6d | FALSE | WLTP | 34 | 43.5 | 34.9 | 35.8 | 39.8 | 0 | 8.3 | 6.5 | 8.1 | 7.9 | 7.1 | 0 | 162 | 0 |  |  |  |  | 392 | 35 | 12 |  |  |  |  | 68 | 2022-02-15
CHRYSLER JEEP | Renegade MY21 | 80TH ANNIVERSARY 1.3 T4 150hp DDCT FWD | DCT6 | Automatic | 1332 | Petrol | Internal Combustion Engine (ICE) | 111 | 111 |  |  |  |  | Euro 6d | FALSE | WLTP | 36.7 | 46.3 | 49.6 | 38.7 | 42.8 | 0 | 7.7 | 6.1 | 5.7 | 7.3 | 6.6 | 0 | 150 | 0 |  |  |  |  | 392 | 35 | 12 |  |  |  |  | 68 | 2022-02-15
CHRYSLER JEEP | Renegade 4xe | Longitude 1.3 Turbo 4xe PHEV 190HP | A6 | Automatic | 1332 | Electricity / Petrol | Plug-in Hybrid Electric Vehicle (PHEV) | 188 | 96 |  | 241 |  |  | Euro 6d | FALSE | WLTP | 40.4 | 36.2 | 44.8 | 31.4 | 37.2 | 122.8 | 7 | 7.8 | 6.3 | 9 | 7.6 | 2.3 | 53 | 53 | 266 | 428 |  |  | 396 | 50 | 18 |  |  |  |  | 72 | 2021-07-01
CHRYSLER JEEP | Renegade 4xe | Longitude 1.3 Turbo 4xe PHEV 190HP | A6 | Automatic | 1332 | Electricity / Petrol | Plug-in Hybrid Electric Vehicle (PHEV) | 188 | 96 |  | 224 |  |  | Euro 6d | FALSE | WLTP | 43.5 | 38.7 | 47.1 | 32.8 | 38.7 | 134.5 | 6.5 | 7.3 | 6 | 8.6 | 7.3 | 2.1 | 48 | 48 | 271 | 436 |  |  | 396 | 50 | 18 |  |  |  |  | 72 | 2021-07-01
CHRYSLER JEEP | Wrangler MY21 | 2 door Overland 2.0 GME 272hp 4x4 | A8 | Automatic | 1995 | Petrol | Internal Combustion Engine (ICE) | 272 | 200 | 0 |  |  |  | Euro 6d | FALSE | WLTP | 19.1 | 30.4 | 33.6 | 25.7 | 27.4 | 0 | 14.8 | 9.3 | 8.4 | 11 | 10.3 | 0 | 233 | 0 |  |  |  |  | 271 | 12 | 20 |  |  |  |  | 72 | 2022-02-15
CHRYSLER JEEP | Wrangler MY21 | 2 door Overland 2.0 GME 272hp 4x4 | A8 | Automatic | 1995 | Petrol | Internal Combustion Engine (ICE) | 272 | 200 | 0 |  |  |  | Euro 6d | FALSE | WLTP | 18.8 | 28 | 30.7 | 23.9 | 25.4 | 0 | 15 | 10.1 | 9.2 | 11.8 | 11.1 | 0 | 250 | 0 |  |  |  |  | 271 | 12 | 20 |  |  |  |  | 72 | 2022-02-15
CHRYSLER JEEP | Wrangler MY21 | 4 Door Overland 2.0 GME 272hp 4x4 | A8 | Automatic | 1995 | Petrol | Internal Combustion Engine (ICE) | 272 | 200 |  |  |  |  | Euro 6d | FALSE | WLTP | 19.1 | 30.4 | 33.6 | 25.7 | 27.4 | 0 | 14.8 | 9.3 | 8.4 | 11 | 10.3 | 0 | 233 | 0 |  |  |  |  | 271 | 12 | 20 |  |  |  |  | 73 | 2022-02-15
CHRYSLER JEEP | Wrangler MY21 | 4 Door Overland 2.0 GME 272hp 4x4 | A8 | Automatic | 1995 | Petrol | Internal Combustion Engine (ICE) | 272 | 200 |  |  |  |  | Euro 6d | FALSE | WLTP | 18.8 | 28 | 30.7 | 23.9 | 25.4 | 0 | 15 | 10.1 | 9.2 | 11.8 | 11.1 | 0 | 250 | 0 |  |  |  |  | 271 | 12 | 20 |  |  |  |  | 73 | 2022-02-15
CHRYSLER JEEP | Wrangler MY21 | Overland 2.2 MultiJet II 200hp 4x4 | A8 | Automatic | 2143 | Diesel | Internal Combustion Engine (ICE) | 200 | 147 | 0 |  |  |  | Euro 6d-TEMP | TRUE | WLTP | 23.7 | 36.7 | 37.2 | 29.1 | 31.7 | 0 | 11.9 | 7.7 | 7.6 | 9.7 | 8.9 | 0 | 234 | 0 |  |  |  |  | 57 |  | 34 | 43 | 0.77 |  |  | 73 | 2022-02-15
CHRYSLER JEEP | Wrangler MY21 | Overland 2.2 MultiJet II 200hp 4x4 | A8 | Automatic | 2143 | Diesel | Internal Combustion Engine (ICE) | 200 | 147 | 0 |  |  |  | Euro 6d-TEMP | TRUE | WLTP | 22.6 | 32.1 | 34 | 26.9 | 29.1 | 0 | 12.5 | 8.8 | 8.3 | 10.5 | 9.7 | 0 | 256 | 0 |  |  |  |  | 57 |  | 34 | 43 | 0.77 |  |  | 73 | 2022-02-15
CHRYSLER JEEP | Wrangler MY21 | 2 door Rubicon 2.0 GME 272hp 4x4 | A8 | Automatic | 1995 | Petrol | Internal Combustion Engine (ICE) | 272 | 200 | 0 |  |  |  | Euro 6d | FALSE | WLTP | 18.6 | 26.9 | 29.4 | 23.5 | 24.8 | 0 | 15.2 | 10.5 | 9.6 | 12 | 11.4 | 0 | 257 | 0 |  |  |  |  | 352 | 13 | 25 |  |  |  |  | 73 | 2022-02-15
CHRYSLER JEEP | Wrangler MY21 | 2 door Rubicon 2.0 GME 272hp 4x4 | A8 | Automatic | 1995 | Petrol | Internal Combustion Engine (ICE) | 272 | 200 | 0 |  |  |  | Euro 6d | FALSE | WLTP | 17.2 | 24.8 | 26.9 | 21.7 | 23 | 0 | 16.4 | 11.4 | 10.5 | 13 | 12.3 | 0 | 278 | 0 |  |  |  |  | 352 | 13 | 25 |  |  |  |  | 73 | 2022-02-15
CHRYSLER JEEP | Wrangler MY21 | 4 door Rubicon 2.0 GME 272hp 4x4 | A8 | Automatic | 1995 | Petrol | Internal Combustion Engine (ICE) | 272 | 200 |  |  |  |  | Euro 6d | FALSE | WLTP | 17.2 | 24.8 | 26.9 | 21.7 | 23 | 0 | 16.4 | 11.4 | 10.5 | 13 | 12.3 | 0 | 278 | 0 |  |  |  |  | 352 | 13 | 25 |  |  |  |  | 72 | 2022-02-15
CHRYSLER JEEP | Wrangler MY21 | 4 door Rubicon 2.0 GME 272hp 4x4 | A8 | Automatic | 1995 | Petrol | Internal Combustion Engine (ICE) | 272 | 200 |  |  |  |  | Euro 6d | FALSE | WLTP | 18.6 | 26.9 | 29.4 | 23.5 | 24.8 | 0 | 15.2 | 10.5 | 9.6 | 12 | 11.4 | 0 | 257 | 0 |  |  |  |  | 352 | 13 | 25 |  |  |  |  | 73 | 2022-02-15
CHRYSLER JEEP | Wrangler MY21 | 2 door Sahara 2.0 GME 272hp 4x4 | A8 | Automatic | 1995 | Petrol | Internal Combustion Engine (ICE) | 272 | 200 | 0 |  |  |  | Euro 6d | FALSE | WLTP | 19.1 | 30.4 | 33.6 | 25.7 | 27.4 | 0 | 14.8 | 9.3 | 8.4 | 11 | 10.3 | 0 | 233 | 0 |  |  |  |  | 271 | 12 | 20 |  |  |  |  | 72 | 2022-02-15
CHRYSLER JEEP | Wrangler MY21 | 2 door Sahara 2.0 GME 272hp 4x4 | A8 | Automatic | 1995 | Petrol | Internal Combustion Engine (ICE) | 272 | 200 | 0 |  |  |  | Euro 6d | FALSE | WLTP | 18.8 | 28 | 30.7 | 23.9 | 25.4 | 0 | 15 | 10.1 | 9.2 | 11.8 | 11.1 | 0 | 250 | 0 |  |  |  |  | 271 | 12 | 20 |  |  |  |  | 72 | 2022-02-15
CHRYSLER JEEP | Wrangler MY21 | 4 Door Sahara 2.0 GME 272hp 4x4 | A8 | Automatic | 1995 | Petrol | Internal Combustion Engine (ICE) | 272 | 200 |  |  |  |  | Euro 6d | FALSE | WLTP | 18.8 | 28 | 30.7 | 23.9 | 25.4 | 0 | 15 | 10.1 | 9.2 | 11.8 | 11.1 | 0 | 250 | 0 |  |  |  |  | 271 | 12 | 20 |  |  |  |  | 73 | 2022-02-15
CHRYSLER JEEP | Wrangler MY21 | 4 Door Sahara 2.0 GME 272hp 4x4 | A8 | Automatic | 1995 | Petrol | Internal Combustion Engine (ICE) | 272 | 200 |  |  |  |  | Euro 6d | FALSE | WLTP | 19.1 | 30.4 | 33.6 | 25.7 | 27.4 | 0 | 14.8 | 9.3 | 8.4 | 11 | 10.3 | 0 | 233 | 0 |  |  |  |  | 271 | 12 | 20 |  |  |  |  | 73 | 2022-02-15
CHRYSLER JEEP | Wrangler MY21 | 2 Door 80th Anniversary 2.0 GME 272hp 4x4 | A8 | Automatic | 1995 | Petrol | Internal Combustion Engine (ICE) | 272 | 200 |  |  |  |  | Euro 6d | FALSE | WLTP | 19.1 | 30.4 | 33.6 | 25.7 | 27.4 | 0 | 14.8 | 9.3 | 8.4 | 11 | 10.3 | 0 | 233 | 0 |  |  |  |  | 271 | 12 | 20 |  |  |  |  | 72 | 2022-02-15
CHRYSLER JEEP | Wrangler MY21 | 2 Door 80th Anniversary 2.0 GME 272hp 4x4 | A8 | Automatic | 1995 | Petrol | Internal Combustion Engine (ICE) | 272 | 200 |  |  |  |  | Euro 6d | FALSE | WLTP | 18.8 | 28 | 30.7 | 23.9 | 25.4 | 0 | 15 | 10.1 | 9.2 | 11.8 | 11.1 | 0 | 250 | 0 |  |  |  |  | 271 | 12 | 20 |  |  |  |  | 72 | 2022-02-15
CHRYSLER JEEP | Wrangler MY21 | 4 Door 80th Anniversary 2.0 GME 272hp 4x4 | A8 | Automatic | 1995 | Petrol | Internal Combustion Engine (ICE) | 272 | 200 |  |  |  |  | Euro 6d | FALSE | WLTP | 18.8 | 28 | 30.7 | 23.9 | 25.4 | 0 | 15 | 10.1 | 9.2 | 11.8 | 11.1 | 0 | 250 | 0 |  |  |  |  | 271 | 12 | 20 |  |  |  |  | 72 | 2022-02-15
CHRYSLER JEEP | Wrangler MY21 | 4 Door 80th Anniversary 2.0 GME 272hp 4x4 | A8 | Automatic | 1995 | Petrol | Internal Combustion Engine (ICE) | 272 | 200 |  |  |  |  | Euro 6d | FALSE | WLTP | 19.1 | 30.4 | 33.6 | 25.7 | 27.4 | 0 | 14.8 | 9.3 | 8.4 | 11 | 10.3 | 0 | 233 | 0 |  |  |  |  | 271 | 12 | 20 |  |  |  |  | 73 | 2022-02-15
CITROEN | Berlingo | PureTech 110 | M6 | Manual | 1199 | Petrol | Internal Combustion Engine (ICE) | 110 | 81 | 0 |  |  |  | Euro 6d | FALSE | WLTP | 39.3 | 48.3 | 53.1 | 42.1 | 45.8 | 0 | 5.8 | 5.3 | 6.7 | 6.2 | 7.8 | 0 | 140 | [5 empty] | 444 | 22 | 52 |  | 1.42 |  | 60 | 69 | 2020-11-16
CITROEN | Berlingo | PureTech 110 | M6 | Manual | 1199 | Petrol | Internal Combustion Engine (ICE) | 110 | 81 | 0 |  |  |  | Euro 6d | FALSE | WLTP | 36.4 | 40.9 | 43.9 | 34.1 | 38.4 | 0 | 7.8 | 6.9 | 6.4 | 8.3 | 7.4 | 0 | 167 | [5 empty] | 444 | 22 | 52 |  | 1.42 |  | 60 | 69 | 2020-11-16
CITROEN | Berlingo | PureTech 130 EAT8 | A8 | Automatic | 1199 | Petrol | Internal Combustion Engine (ICE) | 131 | 96 | 0 |  |  |  | Euro 6d | FALSE | WLTP | 35.9 | 45.6 | 51.5 | 40.7 | 43.7 | 0 | 6.2 | 5.5 | 6.9 | 6.5 | 8.6 | 0 | 146 | [5 empty] | 588 | 24 | 35 |  | 0.89 |  | 60 | 67 | 2020-11-16
CITROEN | Berlingo | PureTech 130 EAT8 | A8 | Automatic | 1199 | Petrol | Internal Combustion Engine (ICE) | 131 | 96 | 0 |  |  |  | Euro 6d | FALSE | WLTP | 32.9 | 38.6 | 43.1 | 33.2 | 36.8 | 0 | 8.6 | 7.3 | 6.6 | 8.5 | 7.7 | 0 | 173 | [5 empty] | 588 | 24 | 35 |  | 0.89 |  | 60 | 67 | 2020-11-16
CITROEN | Berlingo | Blue HDI 100 | M5 | Manual | 1499 | Diesel | Internal Combustion Engine (ICE) | 102 | 75 | 0 |  |  |  | Euro 6d | TRUE | WLTP | 51.1 | 59.7 | 65.1 | 49.1 | 55.6 | 0 | 4.7 | 4.3 | 5.8 | 5.1 | 6.4 | 0 | 133 | [5 empty] | 76 |  | 51 | 73 | 0.57 |  | 80 | 68 | 2020-11-16
CITROEN | Berlingo | Blue HDI 100 | M6 | Manual | 1499 | Diesel | Internal Combustion Engine (ICE) | 102 | 75 | 0 |  |  |  | Euro 6d | TRUE | WLTP | 55.3 | 62.8 | 66.8 | 49.5 | 57.4 | 0 | 4.5 | 4.2 | 5.7 | 4.9 | 5.9 | 0 | 129 | [5 empty] | 52 |  | 51 | 54 | 0.38 |  | 80 | 68 | 2020-11-16
CITROEN | Berlingo | Blue HDI 100 | M5 | Manual | 1499 | Diesel | Internal Combustion Engine (ICE) | 102 | 75 | 0 |  |  |  | Euro 6d | TRUE | WLTP | 44.4 | 49.6 | 53.1 | 40.8 | 46.3 | 0 | 6.4 | 5.7 | 5.3 | 6.9 | 6.1 | 0 | 160 | [5 empty] | 76 |  | 51 | 73 | 0.57 |  | 80 | 68 | 2020-11-16
CITROEN | Berlingo | Blue HDI 100 | M6 | Manual | 1499 | Diesel | Internal Combustion Engine (ICE) | 102 | 75 | 0 |  |  |  | Euro 6d | TRUE | WLTP | 48.2 | 51.7 | 55.3 | 41.6 | 48 | 0 | 5.9 | 5.5 | 5.1 | 6.8 | 5.9 | 0 | 154 | [5 empty] | 52 |  | 51 | 54 | 0.38 |  | 80 | 68 | 2020-11-16
CITROEN | Berlingo | Blue HDI 130 | M6 | Manual | 1499 | Diesel | Internal Combustion Engine (ICE) | 131 | 96 | 0 |  |  |  | Euro 6d | TRUE | WLTP | 50.3 | 58.9 | 62.4 | 47.9 | 54.2 | 0 | 4.8 | 4.5 | 5.9 | 5.2 | 6.5 | 0 | 137 | [5 empty] | 90 |  | 34 | 56 | 0.79 |  | 80 | 68 | 2020-11-16
CITROEN | Berlingo | Blue HDI 130 | M6 | Manual | 1499 | Diesel | Internal Combustion Engine (ICE) | 131 | 96 | 0 |  |  |  | Euro 6d | TRUE | WLTP | 56.2 | 61.7 | 65.4 | 49.5 | 57 | 0 | 4.6 | 4.3 | 5.7 | 5 | 5.8 | 0 | 130 | [5 empty] | 53 |  | 49 | 53 | 0.48 |  | 80 | 68 | 2020-11-16
CITROEN | Berlingo | Blue HDI 130 | M6 | Manual | 1499 | Diesel | Internal Combustion Engine (ICE) | 131 | 96 | 0 |  |  |  | Euro 6d | TRUE | WLTP | 43.4 | 49.6 | 52.6 | 41 | 46.1 | 0 | 6.5 | 5.7 | 5.4 | 6.9 | 6.1 | 0 | 161 | [5 empty] | 90 |  | 34 | 56 | 0.79 |  | 80 | 68 | 2020-11-16
CITROEN | Berlingo | Blue HDI 130 | M6 | Manual | 1499 | Diesel | Internal Combustion Engine (ICE) | 131 | 96 | 0 |  |  |  | Euro 6d | TRUE | WLTP | 48.5 | 51.8 | 54.3 | 41.9 | 48 | 0 | 5.8 | 5.5 | 5.2 | 6.7 | 5.9 | 0 | 154 | [5 empty] | 53 |  | 49 | 53 | 0.48 |  | 80 | 68 | 2020-11-16
CITROEN | Berlingo | Blue HDI 130 EAT8 | A8 | Automatic | 1499 | Diesel | Internal Combustion Engine (ICE) | 131 | 96 | 0 |  |  |  | Euro 6d | TRUE | WLTP | 44.9 | 55.1 | 61.2 | 48.6 | 52.6 | 0 | 5.1 | 4.6 | 5.8 | 5.4 | 6.7 | 0 | 141 | [5 empty] | 86 |  | 39 | 60 | 0.72 |  | 80 | 69 | 2020-11-16
CITROEN | Berlingo | Blue HDI 130 EAT8 | A8 | Automatic | 1499 | Diesel | Internal Combustion Engine (ICE) | 131 | 96 | 0 |  |  |  | Euro 6d | TRUE | WLTP | 42 | 47.9 | 51.9 | 41 | 45.4 | 0 | 6.7 | 5.9 | 5.4 | 6.9 | 6.2 | 0 | 163 | [5 empty] | 86 |  | 39 | 60 | 0.72 |  | 80 | 69 | 2020-11-16
CITROEN | C1 | 1.0L S&S 5-speed manual | M5 | Manual | 998 | Petrol | Internal Combustion Engine (ICE) | 72 | 53 | 0 |  |  |  | Euro 6d | FALSE | WLTP | 53.2 | 64.6 | 68.3 | 52.2 | 58.9 | 0 | 4.4 | 4.1 | 5.4 | 4.8 | 5.7 | 0 | 109 | [5 empty] | 197 | 30 | 19 |  |  |  | 60 | 69 | 2020-11-16
CITROEN | C1 | 1.0L S&S 5-speed manual | M5 | Manual | 998 | Petrol | Internal Combustion Engine (ICE) | 72 | 53 | 0 |  |  |  | Euro 6d | FALSE | WLTP | 49.2 | 61.1 | 64.7 | 47.7 | 54.8 | 0 | 5.7 | 4.6 | 4.4 | 5.9 | 5.2 | 0 | 117 | [5 empty] | 197 | 30 | 19 |  |  |  | 60 | 69 | 2020-11-16
CITROEN | C3 Aircross SUV | Blue HDi 110 6-speed manual | M6 | Manual | 1499 | Diesel | Internal Combustion Engine (ICE) | 110 | 81 | 0 |  |  |  | Euro 6d | TRUE | WLTP | 61.5 | 71 | 76 | 61.2 | 67.2 | 0 | 4 | 3.7 | 4.6 | 4.2 | 5.1 | 0 | 110 | [5 empty] | 79 |  | 48 | 52 | 0.97 |  | 120 | 68 | 2020-11-16
CITROEN | C3 Aircross SUV | Blue HDi 110 6-speed manual | M6 | Manual | 1499 | Diesel | Internal Combustion Engine (ICE) | 110 | 81 | 0 |  |  |  | Euro 6d | TRUE | WLTP | 55.5 | 60.8 | 62.8 | 49.8 | 56.2 | 0 | 5.1 | 4.6 | 4.5 | 5.7 | 5 | 0 | 132 | [5 empty] | 79 |  | 48 | 52 | 0.97 |  | 120 | 68 | 2020-11-16
CITROEN | C3 Aircross SUV | PureTech 110 | M6 | Manual | 1199 | Petrol | Internal Combustion Engine (ICE) | 110 | 81 | 0 |  |  |  | Euro 6d | FALSE | WLTP | 41.7 | 53.5 | 59.7 | 49 | 51.5 | 0 | 5.3 | 4.7 | 5.8 | 5.5 | 7.7 | 0 | 124 | [5 empty] | 320 | 26 | 30 |  | 1.52 |  | 60 | 67 | 2020-11-16
CITROEN | C3 Aircross SUV | PureTech 110 | M6 | Manual | 1199 | Petrol | Internal Combustion Engine (ICE) | 110 | 81 | 0 |  |  |  | Euro 6d | FALSE | WLTP | 36.7 | 43.9 | 47.8 | 38.1 | 41.6 | 0 | 7.7 | 6.4 | 5.9 | 7.4 | 6.8 | 0 | 154 | [5 empty] | 320 | 26 | 30 |  | 1.52 |  | 60 | 67 | 2020-11-16
CITROEN | C3 Aircross SUV | PureTech 130 EAT8 | A6 | Automatic | 1199 | Petrol | Internal Combustion Engine (ICE) | 131 | 96 | 0 |  |  |  | Euro 6d | FALSE | WLTP | 35.9 | 48 | 55.4 | 46.6 | 47.3 | 0 | 5.9 | 5.1 | 6.1 | 6 | 8.7 | 0 | 135 | [5 empty] | 296 | 19 | 35 |  | 0.93 |  | 60 | 67 | 2020-11-16
CITROEN | C3 Aircross SUV | PureTech 130 EAT8 | A6 | Automatic | 1199 | Petrol | Internal Combustion Engine (ICE) | 131 | 96 | 0 |  |  |  | Euro 6d | FALSE | WLTP | 32.6 | 41.7 | 47.6 | 37.7 | 40.2 | 0 | 8.7 | 6.8 | 5.9 | 7.5 | 7 | 0 | 158 | [5 empty] | 296 | 19 | 35 |  | 0.93 |  | 60 | 67 | 2020-11-16
CITROEN | C4 Cactus Hatch | PureTech 110 S&S 6-speed manual | M6 | Manual | 1199 | Petrol | Internal Combustion Engine (ICE) | 110 | 81 | 0 |  |  |  | Euro 6d | FALSE | WLTP | 41.7 | 53.5 | 59.7 | 49 | 51.5 | 0 | 5.3 | 4.7 | 5.8 | 5.5 | 7.7 | 0 | 124 | [5 empty] | 320 | 26 | 30 |  | 1.52 |  | 60 | 69 | 2020-11-16
CITROEN | C4 Cactus Hatch | PureTech 110 S&S 6-speed manual | M6 | Manual | 1199 | Petrol | Internal Combustion Engine (ICE) | 110 | 81 | 0 |  |  |  | Euro 6d | FALSE | WLTP | 36.7 | 43.9 | 47.8 | 38.1 | 41.6 | 0 | 7.7 | 6.4 | 5.9 | 7.4 | 6.8 | 0 | 154 | [5 empty] | 320 | 26 | 30 |  | 1.52 |  | 60 | 69 | 2020-11-16
CITROEN | C4 Cactus Hatch | PureTech 130 S&S EAT6 automatic | A6 | Automatic | 1199 | Petrol | Internal Combustion Engine (ICE) | 131 | 96 | 0 |  |  |  | Euro 6d | FALSE | WLTP | 35.9 | 48 | 55.4 | 46.6 | 47.3 | 0 | 5.9 | 5.1 | 6.1 | 6 | 8.7 | 0 | 135 | [5 empty] | 296 | 19 | 35 |  | 0.93 |  | 60 | 68 | 2020-11-16
CITROEN | C4 Cactus Hatch | PureTech 130 S&S EAT6 automatic | A6 | Automatic | 1199 | Petrol | Internal Combustion Engine (ICE) | 131 | 96 | 0 |  |  |  | Euro 6d | FALSE | WLTP | 32.6 | 41.7 | 47.6 | 37.7 | 40.2 | 0 | 8.7 | 6.8 | 5.9 | 7.5 | 7 | 0 | 158 | [5 empty] | 296 | 19 | 35 |  | 0.93 |  | 60 | 68 | 2020-11-16
CITROEN | C4 Cactus Hatch | Blue HDi 120 S&S EAT6 automatic | A6 | Automatic | 1499 | Diesel | Internal Combustion Engine (ICE) | 120 | 88 | 0 |  |  |  | Euro 6d | TRUE | WLTP | 49 | 61.1 | 68.2 | 53.6 | 58.2 | 0 | 4.6 | 4.1 | 5.3 | 4.9 | 6.2 | 0 | 127 | [5 empty] | 114 |  | 39 | 59 | 0.76 |  | 80 | 68 | 2020-11-16
CITROEN | C4 Cactus Hatch | Blue HDi 120 S&S EAT6 automatic | A6 | Automatic | 1499 | Diesel | Internal Combustion Engine (ICE) | 120 | 88 | 0 |  |  |  | Euro 6d | TRUE | WLTP | 45.7 | 55.2 | 61.2 | 48.9 | 52.9 | 0 | 6.2 | 5.1 | 4.6 | 5.8 | 5.3 | 0 | 140 | [5 empty] | 114 |  | 39 | 59 | 0.76 |  | 80 | 68 | 2020-11-16
CITROEN | C4 Cactus Hatch | Blue HDi 100 S&S 6-speed manual | M6 | Manual | 1499 | Diesel | Internal Combustion Engine (ICE) | 102 | 75 | 0 |  |  |  | Euro 6d | TRUE | WLTP | 57.4 | 67.4 | 73.4 | 56.9 | 63.4 | 0 | 4.2 | 3.8 | 5 | 4.5 | 5.3 | 0 | 117 | [5 empty] | 66 |  | 32 | 56 | 0.59 |  | 80 | 68 | 2020-11-16
CITROEN | C4 Cactus Hatch | Blue HDi 100 S&S 6-speed manual | M6 | Manual | 1499 | Diesel | Internal Combustion Engine (ICE) | 102 | 75 | 0 |  |  |  | Euro 6d | TRUE | WLTP | 53 | 60.4 | 64.9 | 50.4 | 56.6 | 0 | 5.3 | 4.7 | 4.4 | 5.6 | 5 | 0 | 131 | [5 empty] | 66 |  | 32 | 56 | 0.59 |  | 80 | 68 | 2020-11-16
CITROEN | C5 Aircross | BlueHDi 130 S&S | M6 | Manual | 1499 | Diesel | Internal Combustion Engine (ICE) | 131 | 96 | 0 |  |  |  | Euro 6d | TRUE | WLTP | 51.2 | 60.3 | 65.4 | 52.5 | 57.3 | 0 | 5.5 | 4.7 | 4.3 | 5.4 | 4.9 | 0 | 129 | [5 empty] | 115 |  | 41 | 63 | 0.58 |  | 80 | 69 | 2020-11-16
CITROEN | C5 Aircross | BlueHDi 130 S&S | M6 | Manual | 1499 | Diesel | Internal Combustion Engine (ICE) | 131 | 96 | 0 |  |  |  | Euro 6d | TRUE | WLTP | 44.6 | 50.6 | 54.2 | 43.6 | 48 | 0 | 6.3 | 5.6 | 5.2 | 6.5 | 5.9 | 0 | 154 | [5 empty] | 115 |  | 41 | 63 | 0.58 |  | 80 | 69 | 2020-11-16
CITROEN | C5 Aircross | BlueHDi 130 S&S EAT8 | A8 | Automatic | 1499 | Diesel | Internal Combustion Engine (ICE) | 131 | 96 | 0 |  |  |  | Euro 6d | TRUE | WLTP | 47.9 | 60.6 | 68.5 | 55.4 | 58.6 | 0 | 5.9 | 4.7 | 4.1 | 5.1 | 4.8 | 0 | 126 | [5 empty] | 84 |  | 31 | 51 | 0.53 |  | 80 | 69 | 2020-11-16
CITROEN | C5 Aircross | BlueHDi 130 S&S EAT8 | A8 | Automatic | 1499 | Diesel | Internal Combustion Engine (ICE) | 131 | 96 | 0 |  |  |  | Euro 6d | TRUE | WLTP | 51.6 | 59.4 | 66.4 | 53.4 | 57.8 | 0 | 5.5 | 4.8 | 4.3 | 5.3 | 4.9 | 0 | 128 | [5 empty] | 55 |  | 27 | 29 | 0.32 |  | 80 | 68 | 2020-11-16
CITROEN | C5 Aircross | BlueHDi 130 S&S EAT8 | A8 | Automatic | 1499 | Diesel | Internal Combustion Engine (ICE) | 131 | 96 | 0 |  |  |  | Euro 6d | TRUE | WLTP | 41.7 | 50.3 | 54.6 | 43.7 | 47.6 | 0 | 6.8 | 5.6 | 5.2 | 6.5 | 5.9 | 0 | 156 | [5 empty] | 84 |  | 31 | 51 | 0.53 |  | 80 | 69 | 2020-11-16
CITROEN | C5 Aircross | BlueHDi 130 S&S EAT8 | A8 | Automatic | 1499 | Diesel | Internal Combustion Engine (ICE) | 131 | 96 | 0 |  |  |  | Euro 6d | TRUE | WLTP | 42.2 | 49.5 | 54 | 42.9 | 47.1 | 0 | 6.7 | 5.7 | 5.2 | 6.6 | 6 | 0 | 157 | [5 empty] | 55 |  | 27 | 29 | 0.32 |  | 80 | 68 | 2020-11-16
CITROEN | C5 Aircross | BlueHDi 180 EAT8 | A8 | Automatic | 1997 | Diesel | Internal Combustion Engine (ICE) | 177 | 130 | 0 |  |  |  | Euro 6d | TRUE | WLTP | 38.2 | 47.7 | 54.4 | 46.1 | 47.3 | 0 | 7.4 | 5.9 | 5.2 | 6.1 | 6 | 0 | 157 | [5 empty] | 35 |  | 37 | 39 | 0.31 |  | 80 | 70 | 2020-11-16
CITROEN | C5 Aircross | BlueHDi 180 EAT8 | A8 | Automatic | 1997 | Diesel | Internal Combustion Engine (ICE) | 177 | 130 | 0 |  |  |  | Euro 6d | TRUE | WLTP | 34.3 | 42.7 | 48.1 | 39.5 | 41.6 | 0 | 8.2 | 6.6 | 5.9 | 7.1 | 6.8 | 0 | 178 | [5 empty] | 35 |  | 37 | 39 | 0.31 |  | 80 | 70 | 2020-11-16
CITROEN | C5 Aircross | PHEV FWD 225 | A8 | Automatic | 1598 | Electricity / Petrol | Plug-in Hybrid Electric Vehicle (PHEV) | 181 | 133 | 4.1 | 150 | 64 | 40 | Euro 6d | FALSE | WLTP | 32.4 | 45.9 | 47.5 | 37.7 | 40.9 | 222.3 | 8.7 | 6.2 | 5.9 | 7.5 | 6.9 | 1.3 | 156 | 29 | 40 | 64 | 0 |  | 460 | 15 | 16 |  | 1.17 |  | 60 | 67 | 2020-11-16
CITROEN | C5 Aircross | PHEV FWD 225 | A8 | Automatic | 1598 | Electricity / Petrol | Plug-in Hybrid Electric Vehicle (PHEV) | 181 | 133 | 3.5 | 175 | 53 | 33 | Euro 6d | FALSE | WLTP | 30.6 | 40.8 | 41.3 | 33 | 36.3 | 157.2 | 9.2 | 6.9 | 6.8 | 8.6 | 7.8 | 1.8 | 176 | 41 | 33 | 53 | 0 |  | 460 | 15 | 16 |  | 1.17 |  | 60 | 67 | 2020-11-16
CITROEN | C5 Aircross | PureTech 130 S&S | M6 | Manual | 1199 | Petrol | Internal Combustion Engine (ICE) | 131 | 96 | 0 |  |  |  | Euro 6d-TEMP | FALSE | WLTP | 35.5 | 45.9 | 51.4 | 42.1 | 44.2 | 0 | 8 | 6.2 | 5.5 | 6.7 | 6.4 | 0 | 144 | [5 empty] | 654 | 38 | 36 |  | 0.59 |  | 90 | 67 | 2020-11-16
CITROEN | C5 Aircross | PureTech 130 S&S | M6 | Manual | 1199 | Petrol | Internal Combustion Engine (ICE) | 131 | 96 | 0 |  |  |  | Euro 6d | FALSE | WLTP | 41 | 49.1 | 54.2 | 43.8 | 47.2 | 0 | 6.9 | 5.8 | 5.2 | 6.4 | 6 | 0 | 136 | [5 empty] | 438 | 28 | 57 |  | 0.47 |  | 60 | 67 | 2020-11-16
CITROEN | C5 Aircross | PureTech 130 S&S | M6 | Manual | 1199 | Petrol | Internal Combustion Engine (ICE) | 131 | 96 | 0 |  |  |  | Euro 6d-TEMP | FALSE | WLTP | 33.4 | 39.9 | 44.6 | 36.4 | 38.8 | 0 | 8.5 | 7.1 | 6.3 | 7.8 | 7.3 | 0 | 164 | [5 empty] | 654 | 38 | 36 |  | 0.59 |  | 90 | 67 | 2020-11-16
CITROEN | C5 Aircross | PureTech 130 S&S | M6 | Manual | 1199 | Petrol | Internal Combustion Engine (ICE) | 131 | 96 | 0 |  |  |  | Euro 6d | FALSE | WLTP | 36.4 | 41.1 | 45.4 | 36.3 | 39.7 | 0 | 7.8 | 6.9 | 6.2 | 7.8 | 7.1 | 0 | 162 | [5 empty] | 438 | 28 | 57 |  | 0.47 |  | 60 | 67 | 2020-11-16
CITROEN | C5 Aircross | PureTech 130 S&S EAT8 | A8 | Automatic | 1199 | Petrol | Internal Combustion Engine (ICE) | 131 | 96 | 0 |  |  |  | Euro 6d | FALSE | WLTP | 35.8 | 46.7 | 54.5 | 44.4 | 46 | 0 | 7.9 | 6 | 5.2 | 6.4 | 6.1 | 0 | 139 | [5 empty] | 327 | 19 | 51 |  | 0.51 |  | 60 | 71 | 2020-11-16
CITROEN | C5 Aircross | PureTech 130 S&S EAT8 | A8 | Automatic | 1199 | Petrol | Internal Combustion Engine (ICE) | 131 | 96 | 0 |  |  |  | Euro 6d | FALSE | WLTP | 33.7 | 40.5 | 45.8 | 35.1 | 38.7 | 0 | 8.4 | 7 | 6.2 | 8.1 | 7.3 | 0 | 165 | [5 empty] | 327 | 19 | 51 |  | 0.51 |  | 60 | 71 | 2020-11-16
CITROEN | C5 Aircross | PureTech 180 S&S EAT8 | A8 | Automatic | 1598 | Petrol | Internal Combustion Engine (ICE) | 181 | 133 | 0 |  |  |  | Euro 6d | FALSE | WLTP | 29.3 | 40.7 | 46.8 | 38.8 | 39.6 | 0 | 9.6 | 6.9 | 6 | 7.3 | 7.1 | 0 | 161 | [5 empty] | 617 | 25 | 36 |  | 0.65 |  | 60 | 67 | 2020-11-16
CITROEN | C5 Aircross | PureTech 180 S&S EAT8 | A8 | Automatic | 1598 | Petrol | Internal Combustion Engine (ICE) | 181 | 133 | 0 |  |  |  | Euro 6d | FALSE | WLTP | 28.5 | 36.6 | 41.1 | 33.3 | 35.2 | 0 | 9.9 | 7.7 | 6.9 | 8.5 | 8 | 0 | 181 | [5 empty] | 617 | 25 | 36 |  | 0.65 |  | 60 | 67 | 2020-11-16
CITROEN | Grand C4 SpaceTourer | BlueHDi 130 S&S 6 speed manual | M6 | Manual | 1499 | Diesel | Internal Combustion Engine (ICE) | 131 | 96 | 0 |  |  |  | Euro 6d | TRUE | WLTP | 55.1 | 65.5 | 72 | 57.1 | 62.4 | 0 | 4.3 | 3.9 | 4.9 | 4.5 | 5.6 | 0 | 119 | [5 empty] | 48 |  | 56 | 59 | 0.33 |  | 80 | 70 | 2020-11-16
CITROEN | Grand C4 SpaceTourer | BlueHDi 130 S&S 6 speed manual | M6 | Manual | 1499 | Diesel | Internal Combustion Engine (ICE) | 131 | 96 | 0 |  |  |  | Euro 6d | TRUE | WLTP | 50.3 | 54 | 59.6 | 48.6 | 52.9 | 0 | 5.6 | 5.2 | 4.7 | 5.8 | 5.3 | 0 | 140 | [5 empty] | 48 |  | 56 | 59 | 0.33 |  | 80 | 70 | 2020-11-16
CITROEN | Grand C4 SpaceTourer | BlueHDi 130 S&S EAT8 auto | A8 | Automatic | 1499 | Diesel | Internal Combustion Engine (ICE) | 131 | 96 | 0 |  |  |  | Euro 6d | TRUE | WLTP | 51.6 | 59.4 | 66.4 | 53.4 | 57.8 | 0 | 4.8 | 4.3 | 5.3 | 4.9 | 6.7 | 0 | 128 | [5 empty] | 55 |  | 27 | 29 | 0.32 |  | 80 | 67 | 2020-11-16
CITROEN | Grand C4 SpaceTourer | BlueHDi 130 S&S EAT8 auto | A8 | Automatic | 1499 | Diesel | Internal Combustion Engine (ICE) | 131 | 96 | 0 |  |  |  | Euro 6d | TRUE | WLTP | 42.2 | 49.5 | 54 | 42.9 | 47.1 | 0 | 6.7 | 5.7 | 5.2 | 6.6 | 6 | 0 | 157 | [5 empty] | 55 |  | 27 | 29 | 0.32 |  | 80 | 67 | 2020-11-16
CITROEN | Grand C4 SpaceTourer | PureTech 130 S&S 6 speed manual | M6 | Manual | 1199 | Petrol | Internal Combustion Engine (ICE) | 131 | 96 | 0 |  |  |  | Euro 6d | FALSE | WLTP | 41.2 | 48.7 | 55.5 | 45.5 | 48.2 | 0 | 5.8 | 5.1 | 6.2 | 5.9 | 7.6 | 0 | 133 | [5 empty] | 326 | 21 | 36 |  | 0.81 |  | 60 | 69 | 2020-11-16
CITROEN | Grand C4 SpaceTourer | PureTech 130 S&S 6 speed manual | M6 | Manual | 1199 | Petrol | Internal Combustion Engine (ICE) | 131 | 96 | 0 |  |  |  | Euro 6d | FALSE | WLTP | 37.3 | 42.4 | 47.6 | 39.4 | 41.9 | 0 | 7.6 | 6.7 | 5.9 | 7.2 | 6.7 | 0 | 153 | [5 empty] | 326 | 21 | 36 |  | 0.81 |  | 60 | 69 | 2020-11-16
CITROEN | Grand C4 SpaceTourer | PureTech 130 S&S EAT8 auto | A8 | Automatic | 1199 | Petrol | Internal Combustion Engine (ICE) | 131 | 96 | 0 |  |  |  | Euro 6d | FALSE | WLTP | 33.8 | 45.4 | 53.9 | 44.7 | 45.3 | 0 | 6.2 | 5.2 | 6.3 | 6.2 | 8.7 | 0 | 142 | [5 empty] | 459 | 19 | 38 |  | 0.54 |  | 60 | 69 | 2020-11-16
CITROEN | Grand C4 SpaceTourer | PureTech 130 S&S EAT8 auto | A8 | Automatic | 1199 | Petrol | Internal Combustion Engine (ICE) | 131 | 96 | 0 |  |  |  | Euro 6d | FALSE | WLTP | 32.4 | 39 | 43.4 | 34.3 | 37.4 | 0 | 8.7 | 7.2 | 6.5 | 8.2 | 7.6 | 0 | 172 | [5 empty] | 459 | 19 | 38 |  | 0.54 |  | 60 | 69 | 2020-11-16
CITROEN | New C3 | Blue HDi 100 S&S manual | M5 | Manual | 1499 | Diesel | Internal Combustion Engine (ICE) | 102 | 75 | 0 |  |  |  | Euro 6d | TRUE | WLTP | 59.5 | 71.2 | 77.9 | 60.4 | 67 | 0 | 4 | 3.6 | 4.7 | 4.2 | 5.6 | 0 | 111 | [5 empty] | 89 |  | 46 | 66 | 0.72 |  | 80 | 68 | 2020-11-16
CITROEN | New C3 | Blue HDi 100 S&S manual | M6 | Manual | 1499 | Diesel | Internal Combustion Engine (ICE) | 102 | 75 | 0 |  |  |  | Euro 6d | TRUE | WLTP | 61.2 | 75.7 | 81.9 | 64.1 | 70.6 | 0 | 3.7 | 3.5 | 4.4 | 4 | 5.1 | 0 | 105 | [5 empty] | 84 |  | 51 | 58 | 0.3 |  | 80 | 67 | 2020-11-16
CITROEN | New C3 | Blue HDi 100 S&S manual | M5 | Manual | 1499 | Diesel | Internal Combustion Engine (ICE) | 102 | 75 | 0 |  |  |  | Euro 6d | TRUE | WLTP | 50.4 | 58.4 | 64 | 50.4 | 55.6 | 0 | 5.6 | 4.8 | 4.4 | 5.6 | 5.1 | 0 | 133 | [5 empty] | 89 |  | 46 | 66 | 0.72 |  | 80 | 68 | 2020-11-16
CITROEN | New C3 | Blue HDi 100 S&S manual | M6 | Manual | 1499 | Diesel | Internal Combustion Engine (ICE) | 102 | 75 | 0 |  |  |  | Euro 6d | TRUE | WLTP | 55.1 | 62.3 | 66.7 | 53.8 | 59.1 | 0 | 5.1 | 4.5 | 4.2 | 5.3 | 4.8 | 0 | 125 | [5 empty] | 84 |  | 51 | 58 | 0.3 |  | 80 | 67 | 2020-11-16
CITROEN | New C3 | PureTech 110 S&S 6-speed manual | M6 | Manual | 1199 | Petrol | Internal Combustion Engine (ICE) | 110 | 81 | 0 |  |  |  | Euro 6d | FALSE | WLTP | 44.4 | 54.9 | 60.8 | 50.9 | 53.3 | 0 | 5.1 | 4.6 | 5.6 | 5.3 | 6.9 | 0 | 120 | [5 empty] | 353 | 25 | 24 |  | 0.25 |  | 60 | 66 | 2020-11-16
CITROEN | New C3 | PureTech 110 S&S 6-speed manual | M6 | Manual | 1199 | Petrol | Internal Combustion Engine (ICE) | 110 | 81 | 0 |  |  |  | Euro 6d | FALSE | WLTP | 41.2 | 50.7 | 55.3 | 44.6 | 48.1 | 0 | 6.9 | 5.6 | 5.1 | 6.3 | 5.9 | 0 | 133 | [5 empty] | 353 | 25 | 24 |  | 0.25 |  | 60 | 66 | 2020-11-16
CITROEN | New C3 | PureTech 110 S&S EAT6 automatic | A6 | Automatic | 1199 | Petrol | Internal Combustion Engine (ICE) | 110 | 81 | 0 |  |  |  | Euro 6d | FALSE | WLTP | 38.5 | 49.9 | 59.1 | 51.1 | 50.8 | 0 | 5.7 | 4.8 | 5.5 | 5.6 | 7.9 | 0 | 126 | [5 empty] | 187 | 14 | 24 |  | 0.51 |  | 60 | 67 | 2020-11-16
CITROEN | New C3 | PureTech 110 S&S EAT6 automatic | A6 | Automatic | 1199 | Petrol | Internal Combustion Engine (ICE) | 110 | 81 | 0 |  |  |  | Euro 6d | FALSE | WLTP | 35.6 | 46.2 | 52.6 | 44.1 | 45.3 | 0 | 7.9 | 6.1 | 5.4 | 6.4 | 6.2 | 0 | 141 | [5 empty] | 187 | 14 | 24 |  | 0.51 |  | 60 | 67 | 2020-11-16
CITROEN | New C3 | PureTech 83 S&S manual | M5 | Manual | 1199 | Petrol | Internal Combustion Engine (ICE) | 83 | 61 | 0 |  |  |  | Euro 6d | FALSE | WLTP | 49.3 | 57.5 | 61.8 | 49.3 | 54.3 | 0 | 4.9 | 4.6 | 5.7 | 5.2 | 6.1 | 0 | 118 | [5 empty] | 366 | 36 | 37 |  |  |  | 60 | 68 | 2020-11-16
CITROEN | New C3 | PureTech 83 S&S manual | M5 | Manual | 1199 | Petrol | Internal Combustion Engine (ICE) | 83 | 61 | 0 |  |  |  | Euro 6d | FALSE | WLTP | 46.5 | 51.9 | 54.6 | 43.3 | 48.5 | 0 | 6.1 | 5.4 | 5.2 | 6.5 | 5.8 | 0 | 132 | [5 empty] | 366 | 36 | 37 |  |  |  | 60 | 68 | 2020-11-16
CITROEN | New C4 | 100kW Electric Vehicle with 50kWh battery | A1 | Automatic | 0 | Electricity | Battery Electric Vehicle (BEV) / Pure Electric Vehicle / Electric Vehicle (EV) | 136 | 100 | 4.1 | 153 | 366 | 227 | Euro 6-WLTP (for BEVs only) | FALSE | WLTP | 0 | 0 | 0 | 0 | 0 | 0 | 0 | 0 | 0 | 0 | 0 | 0 | 0 | 0 | 0 |  | 325 | 523 | 0 | [5 empty] | 0 | 67 | 2022-02-15
CITROEN | New C4 | 100kW Electric Vehicle with 50kWh battery | A1 | Automatic | 0 | Electricity | Battery Electric Vehicle (BEV) / Pure Electric Vehicle / Electric Vehicle (EV) | 136 | 100 | 3.7 | 166 | 338 | 210 | Euro 6-WLTP (for BEVs only) | FALSE | WLTP | 0 | 0 | 0 | 0 | 0 | 0 | 0 | 0 | 0 | 0 | 0 | 0 | 0 | 0 | 0 |  | 305 | 491 | 0 | [5 empty] | 0 | 67 | 2022-02-15
CITROEN | New C4 | BlueHDi 130 S&S EAT8 8-speed auto Feel Plus | A8 | Automatic | 1499 | Diesel | Internal Combustion Engine (ICE) | 131 | 96 | 0 |  |  |  | Euro 6d | TRUE | WLTP | 53.9 | 66.7 | 76.2 | 60.7 | 64.9 | 0 | 5.2 | 4.2 | 3.7 | 4.7 | 4.4 | 0 | 114 | [5 empty] | 67 |  | 39 | 43 | 0.4 |  | 80 | 68 | 2020-11-16
CITROEN | New C4 | BlueHDi 130 S&S EAT8 8-speed auto Feel Plus | A8 | Automatic | 1499 | Diesel | Internal Combustion Engine (ICE) | 131 | 96 | 0 |  |  |  | Euro 6d | TRUE | WLTP | 50 | 58.9 | 65.1 | 52.5 | 56.8 | 0 | 5.7 | 4.8 | 4.3 | 5.4 | 5 | 0 | 130 | [5 empty] | 67 |  | 39 | 43 | 0.4 |  | 80 | 68 | 2020-11-16
CITROEN | New C4 | BlueHDi 130 S&S EAT8 8-speed auto Flair / Flair Plus | A8 | Automatic | 1499 | Diesel | Internal Combustion Engine (ICE) | 131 | 96 | 0 |  |  |  | Euro 6d | TRUE | WLTP | 55.7 | 65.3 | 75 | 60.2 | 64.5 | 0 | 5.1 | 4.3 | 3.8 | 4.7 | 4.4 | 0 | 115 | [5 empty] | 50 |  | 38 | 42 | 0.33 |  | 80 | 68 | 2020-11-16
CITROEN | New C4 | BlueHDi 130 S&S EAT8 8-speed auto Flair / Flair Plus | A8 | Automatic | 1499 | Diesel | Internal Combustion Engine (ICE) | 131 | 96 | 0 |  |  |  | Euro 6d | TRUE | WLTP | 51.4 | 60.7 | 69 | 54.5 | 59.1 | 0 | 5.5 | 4.7 | 4.1 | 5.2 | 4.8 | 0 | 125 | [5 empty] | 50 |  | 38 | 42 | 0.33 |  | 80 | 68 | 2020-11-16
CITROEN | New C4 | PureTech 130 S&S 6-speed manual Feel Plus | M6 | Manual | 1199 | Petrol | Internal Combustion Engine (ICE) | 131 | 96 | 0 |  |  |  | Euro 6d | FALSE | WLTP | 46.2 | 54.5 | 63.8 | 52 | 54.7 | 0 | 6.1 | 5.2 | 4.4 | 5.4 | 5.2 | 0 | 117 | [5 empty] | 332 | 25 | 45 |  | 0.4 |  | 60 | 66 | 2020-11-16
CITROEN | New C4 | PureTech 130 S&S 6-speed manual Feel Plus | M6 | Manual | 1199 | Petrol | Internal Combustion Engine (ICE) | 131 | 96 | 0 |  |  |  | Euro 6d | FALSE | WLTP | 41.2 | 48.2 | 55.1 | 44 | 47.3 | 0 | 6.9 | 5.9 | 5.1 | 6.4 | 6 | 0 | 135 | [5 empty] | 332 | 25 | 45 |  | 0.4 |  | 60 | 66 | 2020-11-16
CITROEN | New C4 | PureTech 130 S&S 6-speed manual Flair / Flair Plus | M6 | Manual | 1199 | Petrol | Internal Combustion Engine (ICE) | 131 | 96 | 0 |  |  |  | Euro 6d | FALSE | WLTP | 45.9 | 54.4 | 63.3 | 51.4 | 54.3 | 0 | 6.2 | 5.2 | 4.5 | 5.5 | 5.2 | 0 | 117 | [5 empty] | 334 | 24 | 23 |  | 0.34 |  | 60 | 66 | 2020-11-16
CITROEN | New C4 | PureTech 130 S&S 6-speed manual Flair / Flair Plus | M6 | Manual | 1199 | Petrol | Internal Combustion Engine (ICE) | 131 | 96 | 0 |  |  |  | Euro 6d | FALSE | WLTP | 42.3 | 49.7 | 57.4 | 46.3 | 49.3 | 0 | 6.7 | 5.7 | 4.9 | 6.1 | 5.7 | 0 | 130 | [5 empty] | 334 | 24 | 23 |  | 0.34 |  | 60 | 66 | 2020-11-16
CITROEN | New C4 | PureTech 130 S&S EAT8 8-speed auto Feel Plus | A8 | Automatic | 1199 | Petrol | Internal Combustion Engine (ICE) | 131 | 96 | 0 |  |  |  | Euro 6d | FALSE | WLTP | 37.8 | 49.9 | 60.5 | 49.5 | 50.3 | 0 | 7.5 | 5.7 | 4.7 | 5.7 | 5.6 | 0 | 127 | [5 empty] | 317 | 22 | 37 |  | 0.46 |  | 60 | 67 | 2020-11-16
CITROEN | New C4 | PureTech 130 S&S EAT8 8-speed auto Feel Plus | A8 | Automatic | 1199 | Petrol | Internal Combustion Engine (ICE) | 131 | 96 | 0 |  |  |  | Euro 6d | FALSE | WLTP | 36.6 | 44.6 | 52.1 | 42.9 | 44.7 | 0 | 7.7 | 6.3 | 5.4 | 6.6 | 6.3 | 0 | 143 | [5 empty] | 317 | 22 | 37 |  | 0.46 |  | 60 | 67 | 2020-11-16
CITROEN | New C4 | PureTech 130 S&S EAT8 8-speed auto Flair / Flair Plus | A8 | Automatic | 1199 | Petrol | Internal Combustion Engine (ICE) | 131 | 96 | 0 |  |  |  | Euro 6d | FALSE | WLTP | 39.8 | 49.2 | 59.1 | 49.2 | 50.2 | 0 | 7.1 | 5.7 | 4.8 | 5.7 | 5.6 | 0 | 127 | [5 empty] | 325 | 20 | 33 |  | 0.51 |  | 60 | 67 | 2020-11-16
CITROEN | New C4 | PureTech 130 S&S EAT8 8-speed auto Flair / Flair Plus | A8 | Automatic | 1199 | Petrol | Internal Combustion Engine (ICE) | 131 | 96 | 0 |  |  |  | Euro 6d | FALSE | WLTP | 37.7 | 45.5 | 53.8 | 43.7 | 45.7 | 0 | 7.5 | 6.2 | 5.3 | 6.5 | 6.2 | 0 | 139 | [5 empty] | 325 | 20 | 33 |  | 0.51 |  | 60 | 67 | 2020-11-16
CITROEN | SpaceTourer | 50KWh Electric Vehicle | A1 | Automatic | 0 | Electricity | Battery Electric Vehicle (BEV) / Pure Electric Vehicle / Electric Vehicle (EV) | 136 | 100 | 2.7 | 230 | 238 | 148 | Euro 6-WLTP (for BEVs only) | FALSE | WLTP | 0 | 0 | 0 | 0 | 0 | 0 | 0 | 0 | 0 | 0 | 0 | 0 | 0 | 0 | 0 |  | 229 | 369 | 0 | [5 empty] | 0 | 68 | 2022-02-15
CITROEN | SpaceTourer | 50KWh Electric Vehicle | A1 | Automatic | 0 | Electricity | Battery Electric Vehicle (BEV) / Pure Electric Vehicle / Electric Vehicle (EV) | 136 | 100 | 2.2 | 282 | 196 | 122 | Euro 6-WLTP (for BEVs only) | FALSE | WLTP | 0 | 0 | 0 | 0 | 0 | 0 | 0 | 0 | 0 | 0 | 0 | 0 | 0 | 0 | 0 |  | 174 | 280 | 0 | [5 empty] | 0 | 68 | 2022-02-15
CITROEN | SpaceTourer | BlueHDi 120 S&S 6-speed manual | M6 | Manual | 1499 | Diesel | Internal Combustion Engine (ICE) | 120 | 88 | 0 |  |  |  | Euro 6d | TRUE | WLTP | 46.4 | 51.1 | 53.9 | 41 | 47.1 | 0 | 6.1 | 5.5 | 5.2 | 6.9 | 6 | 0 | 157 | [5 empty] | 163 |  | 27 | 29 | 0.53 |  | 80 | 69 | 2020-11-16
CITROEN | SpaceTourer | BlueHDi 120 S&S 6-speed manual | M6 | Manual | 1499 | Diesel | Internal Combustion Engine (ICE) | 120 | 88 | 0 |  |  |  | Euro 6d | TRUE | WLTP | 43.2 | 51.6 | 53.6 | 40.6 | 46.5 | 0 | 6.5 | 5.5 | 5.3 | 7 | 6.1 | 0 | 159 | [5 empty] | 170 |  | 35 | 42 | 0.24 |  | 80 | 68 | 2020-11-16
CITROEN | SpaceTourer | BlueHDi 120 S&S 6-speed manual | M6 | Manual | 1499 | Diesel | Internal Combustion Engine (ICE) | 120 | 88 | 0 |  |  |  | Euro 6d | TRUE | WLTP | 40.6 | 43.3 | 45.8 | 34.7 | 40.1 | 0 | 7 | 6.5 | 6.2 | 8.2 | 7 | 0 | 185 | [5 empty] | 163 |  | 27 | 29 | 0.53 |  | 80 | 69 | 2020-11-16
CITROEN | SpaceTourer | BlueHDi 120 S&S 6-speed manual | M6 | Manual | 1499 | Diesel | Internal Combustion Engine (ICE) | 120 | 88 | 0 |  |  |  | Euro 6d | TRUE | WLTP | 38 | 43.9 | 47 | 36.3 | 40.9 | 0 | 7.4 | 6.4 | 6 | 7.8 | 6.9 | 0 | 181 | [5 empty] | 170 |  | 35 | 42 | 0.24 |  | 80 | 68 | 2020-11-16
CITROEN | SpaceTourer | BlueHDi 120 S&S EAT8 | A8 | Automatic | 1997 | Diesel | Internal Combustion Engine (ICE) | 122 | 90 | 0 |  |  |  | Euro 6d | TRUE | WLTP | 35.3 | 43.4 | 48.4 | 38.3 | 41.5 | 0 | 8 | 6.5 | 5.8 | 7.4 | 6.8 | 0 | 179 | [5 empty] | 60 |  | 26 | 28 | 0.46 |  | 80 | 69 | 2020-11-16
CITROEN | SpaceTourer | BlueHDi 120 S&S EAT8 | A8 | Automatic | 1997 | Diesel | Internal Combustion Engine (ICE) | 122 | 90 | 0 |  |  |  | Euro 6d | TRUE | WLTP | 33.3 | 37 | 42 | 33.5 | 36.4 | 0 | 8.5 | 7.6 | 6.7 | 8.4 | 7.8 | 0 | 203 | [5 empty] | 60 |  | 26 | 28 | 0.46 |  | 80 | 69 | 2020-11-16
CITROEN | SpaceTourer | BlueHDi 140 S&S 6-speed manual | M6 | Manual | 1997 | Diesel | Internal Combustion Engine (ICE) | 144 | 106 | 0 |  |  |  | Euro 6d | TRUE | WLTP | 45.8 | 49.7 | 50.7 | 37.6 | 44.4 | 0 | 6.2 | 5.7 | 5.6 | 7.5 | 6.4 | 0 | 167 | [5 empty] | 55 |  | 39 | 42 | 1.37 |  | 80 | 71 | 2020-11-16
CITROEN | SpaceTourer | BlueHDi 140 S&S 6-speed manual | M6 | Manual | 1997 | Diesel | Internal Combustion Engine (ICE) | 144 | 106 | 0 |  |  |  | Euro 6d | TRUE | WLTP | 38 | 40.8 | 43.3 | 33.1 | 38 | 0 | 7.4 | 6.9 | 6.5 | 8.5 | 7.4 | 0 | 195 | [5 empty] | 55 |  | 39 | 42 | 1.37 |  | 80 | 71 | 2020-11-16
CITROEN | SpaceTourer | BlueHDi 140 S&S EAT8 | A8 | Automatic | 1997 | Diesel | Internal Combustion Engine (ICE) | 144 | 106 | 0 |  |  |  | Euro 6d | TRUE | WLTP | 38.1 | 45.4 | 50.1 | 40 | 43.5 | 0 | 7.4 | 6.2 | 5.6 | 7.1 | 6.5 | 0 | 170 | 29 |  |  |  |  | 44 |  | 24 | 27 | 1.45 |  | 80 | 69 | 2020-11-16
CITROEN | SpaceTourer | BlueHDi 140 S&S EAT8 | A8 | Automatic | 1997 | Diesel | Internal Combustion Engine (ICE) | 144 | 106 | 0 |  |  |  | Euro 6d | TRUE | WLTP | 33.1 | 38.6 | 42.7 | 34.3 | 37.2 | 0 | 8.5 | 7.3 | 6.6 | 8.2 | 7.6 | 0 | 199 | 41 |  |  |  |  | 44 |  | 24 | 27 | 1.45 |  | 80 | 69 | 2020-11-16
CITROEN | SpaceTourer | BlueHDi 150 S&S 6-speed manual | M6 | Manual | 1997 | Diesel | Internal Combustion Engine (ICE) | 150 | 110 | 0 |  |  |  | Euro 6d | TRUE | WLTP | 39.6 | 45.9 | 48 | 36.8 | 41.9 | 0 | 7.1 | 6.1 | 5.9 | 7.7 | 6.7 | 0 | 177 | [5 empty] | 169 |  | 31 | 34 | 0.91 |  | 80 | 71 | 2020-11-16
CITROEN | SpaceTourer | BlueHDi 150 S&S 6-speed manual | M6 | Manual | 1997 | Diesel | Internal Combustion Engine (ICE) | 150 | 110 | 0 |  |  |  | Euro 6d | TRUE | WLTP | 34 | 38 | 41 | 32.6 | 36.1 | 0 | 8.3 | 7.4 | 6.9 | 8.7 | 7.8 | 0 | 205 | [5 empty] | 169 |  | 31 | 34 | 0.91 |  | 80 | 71 | 2020-11-16
CITROEN | SpaceTourer | BlueHDi 180 EAT8 S&S 8-speed Automatic | A8 | Automatic | 1997 | Diesel | Internal Combustion Engine (ICE) | 177 | 130 | 0 |  |  |  | Euro 6d | TRUE | WLTP | 38.2 | 45.2 | 50 | 40.5 | 43.6 | 0 | 7.4 | 6.2 | 5.7 | 7 | 6.5 | 0 | 170 | [5 empty] | 44 |  | 24 | 27 | 1.53 |  | 80 | 70 | 2020-11-16
CITROEN | SpaceTourer | BlueHDi 180 EAT8 S&S 8-speed Automatic | A8 | Automatic | 1997 | Diesel | Internal Combustion Engine (ICE) | 177 | 130 | 0 |  |  |  | Euro 6d | TRUE | WLTP | 33.8 | 43.4 | 47.7 | 37.3 | 40.6 | 0 | 8.4 | 6.5 | 5.9 | 7.6 | 7 | 0 | 182 | [5 empty] | 57 |  | 23 | 26 | 0.26 |  | 80 | 70 | 2020-11-16
CITROEN | SpaceTourer | BlueHDi 180 EAT8 S&S 8-speed Automatic | A8 | Automatic | 1997 | Diesel | Internal Combustion Engine (ICE) | 177 | 130 | 0 |  |  |  | Euro 6d | TRUE | WLTP | 33.4 | 38.4 | 42.6 | 34.5 | 37.3 | 0 | 8.4 | 7.4 | 6.6 | 8.2 | 7.6 | 0 | 199 | [5 empty] | 44 |  | 24 | 27 | 1.53 |  | 80 | 70 | 2020-11-16
CITROEN | SpaceTourer | BlueHDi 180 EAT8 S&S 8-speed Automatic | A8 | Automatic | 1997 | Diesel | Internal Combustion Engine (ICE) | 177 | 130 | 0 |  |  |  | Euro 6d | TRUE | WLTP | 31.6 | 37 | 40.9 | 32.6 | 35.5 | 0 | 8.9 | 7.6 | 6.9 | 8.7 | 8 | 0 | 209 | [5 empty] | 57 |  | 23 | 26 | 0.26 |  | 80 | 70 | 2020-11-16
DACIA | Logan MCV | Access SCe 75 MY18 | M5 | Manual | 998 | Petrol | Internal Combustion Engine (ICE) | 73 | 54 |  |  |  |  | Euro 6c | FALSE | WLTP | 40.9 | 49.6 | 52.3 | 40.4 | 45.6 | 0 | 6.9 | 5.7 | 5.4 | 7 | 6.2 | 0 | 141 | 0 |  |  |  |  | 415 | 40 | 36 |  |  | 150 | 60 | 69 | 2021-12-01
DACIA | Logan MCV | Access SCe 75 MY18 | M5 | Manual | 998 | Petrol | Internal Combustion Engine (ICE) | 73 | 54 |  |  |  |  | Euro 6c | FALSE | WLTP | 40.9 | 49.6 | 52.3 | 40.4 | 44.8 | 0 | 6.9 | 5.7 | 5.4 | 7 | 6.3 | 0 | 141 | 0 |  |  |  |  | 415 | 40 | 36 |  |  | 150 | 60 | 69 | 2021-12-01
DACIA | Logan MCV | Comfort Blue dCi 95 MY18 | M5 | Manual | 1461 | Diesel | Internal Combustion Engine (ICE) | 95 | 70 |  |  |  |  | Euro 6d-TEMP | TRUE | WLTP | 54.3 | 64.2 | 72.4 | 56.5 | 61.4 | 0 | 5.2 | 4.4 | 3.9 | 5 | 4.6 | 0 | 120 | 0 |  |  |  |  | 41 | 0 | 22 | 30 | 0.84 | 168 | 168 | 67 | 2021-12-01
DACIA | Logan MCV | Comfort Blue dCi 95 MY18 | M5 | Manual | 1461 | Diesel | Internal Combustion Engine (ICE) | 95 | 70 |  |  |  |  | Euro 6d-TEMP | TRUE | WLTP | 54.3 | 64.2 | 70.6 | 56.5 | 61.4 | 0 | 5.2 | 4.4 | 4 | 5 | 4.6 | 0 | 121 | 0 |  |  |  |  | 41 | 0 | 22 | 30 | 0.84 | 168 | 168 | 67 | 2021-12-01
DACIA | Logan MCV | Stepway Comfort Blue dCi 95 MY18 | M5 | Manual | 1461 | Diesel | Internal Combustion Engine (ICE) | 95 | 70 |  |  |  |  | Euro 6d-TEMP | TRUE | WLTP | 50.4 | 65.7 | 68.9 | 54.3 | 60.1 | 0 | 5.6 | 4.3 | 4.1 | 5.2 | 4.7 | 0 | 123 | 0 |  |  |  |  | 65 | 0 | 26 | 36 | 0.8 | 168 | 168 | 68 | 2021-12-01
DACIA | Logan MCV | Stepway Comfort Blue dCi 95 MY18 | M5 | Manual | 1461 | Diesel | Internal Combustion Engine (ICE) | 95 | 70 |  |  |  |  | Euro 6d-TEMP | TRUE | WLTP | 47.9 | 65.7 | 68.9 | 54.3 | 60.1 | 0 | 5.9 | 4.3 | 4.1 | 5.2 | 4.7 | 0 | 124 | 0 |  |  |  |  | 65 | 0 | 26 | 36 | 0.8 | 168 | 168 | 68 | 2021-12-01
DACIA | Logan MCV | Comfort SCe 75 MY18 | M5 | Manual | 998 | Petrol | Internal Combustion Engine (ICE) | 73 | 54 |  |  |  |  | Euro 6c | FALSE | WLTP | 40.9 | 48.7 | 52.3 | 40.4 | 44.8 | 0 | 6.9 | 5.8 | 5.4 | 7 | 6.3 | 0 | 142 | 0 |  |  |  |  | 415 | 40 | 36 |  |  | 150 | 60 | 69 | 2021-12-01
DACIA | Logan MCV | Comfort SCe 75 MY18 | M5 | Manual | 998 | Petrol | Internal Combustion Engine (ICE) | 73 | 54 |  |  |  |  | Euro 6c | FALSE | WLTP | 40.4 | 48.7 | 51.4 | 39.8 | 44.1 | 0 | 7 | 5.8 | 5.5 | 7.1 | 6.4 | 0 | 144 | 0 |  |  |  |  | 415 | 40 | 36 |  |  | 150 | 60 | 69 | 2021-12-01
DACIA | Logan MCV | Comfort TCe 90 MY18 | M5 | Manual | 898 | Petrol | Internal Combustion Engine (ICE) | 89 | 66 |  |  |  |  | Euro 6c | FALSE | WLTP | 37.2 | 48.7 | 52.3 | 40.9 | 44.8 | 0 | 7.6 | 5.8 | 5.4 | 6.9 | 6.3 | 0 | 142 | 0 |  |  |  |  | 533 | 35 | 22 |  |  | 150 | 60 | 74 | 2021-12-01
DACIA | Logan MCV | Comfort TCe 90 MY18 | M5 | Manual | 898 | Petrol | Internal Combustion Engine (ICE) | 89 | 66 |  |  |  |  | Euro 6c | FALSE | WLTP | 37.2 | 47.9 | 51.4 | 40.4 | 44.1 | 0 | 7.6 | 5.9 | 5.5 | 7 | 6.4 | 0 | 144 | 0 |  |  |  |  | 533 | 35 | 22 |  |  | 150 | 60 | 74 | 2021-12-01
DACIA | Logan MCV | Stepway Comfort TCe 90 MY18 | M5 | Manual | 898 | Petrol | Internal Combustion Engine (ICE) | 89 | 66 |  |  |  |  | Euro 6c | FALSE | WLTP | 38.2 | 47.9 | 50.4 | 38.7 | 43.5 | 0 | 7.4 | 5.9 | 5.6 | 7.3 | 6.5 | 0 | 146 | 0 |  |  |  |  | 571 | 34 | 21 |  |  | 150 | 60 | 74 | 2021-12-01
DACIA | Logan MCV | Stepway Comfort TCe 90 MY18 | M5 | Manual | 898 | Petrol | Internal Combustion Engine (ICE) | 89 | 66 |  |  |  |  | Euro 6c | FALSE | WLTP | 38.2 | 47.9 | 50.4 | 38.7 | 43.5 | 0 | 7.4 | 5.9 | 5.6 | 7.3 | 6.5 | 0 | 147 | 0 |  |  |  |  | 571 | 34 | 21 |  |  | 150 | 60 | 74 | 2021-12-01
DACIA | Logan MCV | Essential Blue dCi 95 MY18 | M5 | Manual | 1461 | Diesel | Internal Combustion Engine (ICE) | 95 | 70 |  |  |  |  | Euro 6d-TEMP | TRUE | WLTP | 54.3 | 64.2 | 72.4 | 56.5 | 61.4 | 0 | 5.2 | 4.4 | 3.9 | 5 | 4.6 | 0 | 120 | 0 |  |  |  |  | 41 | 0 | 22 | 30 | 0.84 | 168 | 168 | 67 | 2021-12-01
DACIA | Logan MCV | Essential Blue dCi 95 MY18 | M5 | Manual | 1461 | Diesel | Internal Combustion Engine (ICE) | 95 | 70 |  |  |  |  | Euro 6d-TEMP | TRUE | WLTP | 54.3 | 64.2 | 72.4 | 56.5 | 61.4 | 0 | 5.2 | 4.4 | 3.9 | 5 | 4.6 | 0 | 120 | 0 |  |  |  |  | 41 | 0 | 22 | 30 | 0.84 | 168 | 168 | 67 | 2021-12-01
DACIA | Logan MCV | Essential SCe 75 MY18 | M5 | Manual | 998 | Petrol | Internal Combustion Engine (ICE) | 73 | 54 |  |  |  |  | Euro 6c | FALSE | WLTP | 40.9 | 48.7 | 52.3 | 40.4 | 44.8 | 0 | 6.9 | 5.8 | 5.4 | 7 | 6.3 | 0 | 142 | 0 |  |  |  |  | 415 | 40 | 36 |  |  | 150 | 60 | 69 | 2021-12-01
DACIA | Logan MCV | Essential SCe 75 MY18 | M5 | Manual | 998 | Petrol | Internal Combustion Engine (ICE) | 73 | 54 |  |  |  |  | Euro 6c | FALSE | WLTP | 40.9 | 48.7 | 51.4 | 39.8 | 44.8 | 0 | 6.9 | 5.8 | 5.5 | 7.1 | 6.3 | 0 | 143 | 0 |  |  |  |  | 415 | 40 | 36 |  |  | 150 | 60 | 69 | 2021-12-01
DACIA | Logan MCV | Essential TCe 90 MY18 | M5 | Manual | 898 | Petrol | Internal Combustion Engine (ICE) | 89 | 66 |  |  |  |  | Euro 6c | FALSE | WLTP | 37.7 | 48.7 | 52.3 | 40.9 | 44.8 | 0 | 7.5 | 5.8 | 5.4 | 6.9 | 6.3 | 0 | 142 | 0 |  |  |  |  | 533 | 35 | 22 |  |  | 150 | 60 | 74 | 2021-12-01
DACIA | Logan MCV | Essential TCe 90 MY18 | M5 | Manual | 898 | Petrol | Internal Combustion Engine (ICE) | 89 | 66 |  |  |  |  | Euro 6c | FALSE | WLTP | 37.2 | 47.9 | 52.3 | 40.9 | 44.8 | 0 | 7.6 | 5.9 | 5.4 | 6.9 | 6.3 | 0 | 143 | 0 |  |  |  |  | 533 | 35 | 22 |  |  | 150 | 60 | 74 | 2021-12-01
DACIA | Logan MCV | Stepway Techroad Blue dCi 95 MY18 | M5 | Manual | 1461 | Diesel | Internal Combustion Engine (ICE) | 95 | 70 |  |  |  |  | Euro 6d-TEMP | TRUE | WLTP | 50.4 | 65.7 | 68.9 | 54.3 | 60.1 | 0 | 5.6 | 4.3 | 4.1 | 5.2 | 4.7 | 0 | 123 | 0 |  |  |  |  | 65 | 0 | 26 | 36 | 0.8 | 168 | 168 | 68 | 2021-12-01
DACIA | Logan MCV | Stepway Techroad Blue dCi 95 MY18 | M5 | Manual | 1461 | Diesel | Internal Combustion Engine (ICE) | 95 | 70 |  |  |  |  | Euro 6d-TEMP | TRUE | WLTP | 48.7 | 65.7 | 68.9 | 54.3 | 60.1 | 0 | 5.8 | 4.3 | 4.1 | 5.2 | 4.7 | 0 | 124 | 0 |  |  |  |  | 65 | 0 | 26 | 36 | 0.8 | 168 | 168 | 68 | 2021-12-01
DACIA | Logan MCV | Stepway Techroad TCe 90 MY18 | M5 | Manual | 898 | Petrol | Internal Combustion Engine (ICE) | 89 | 66 |  |  |  |  | Euro 6c | FALSE | WLTP | 38.2 | 47.9 | 50.4 | 38.7 | 43.5 | 0 | 7.4 | 5.9 | 5.6 | 7.3 | 6.5 | 0 | 146 | 0 |  |  |  |  | 571 | 34 | 21 |  |  | 150 | 60 | 74 | 2021-12-01
DACIA | Logan MCV | Stepway Techroad TCe 90 MY18 | M5 | Manual | 898 | Petrol | Internal Combustion Engine (ICE) | 89 | 66 |  |  |  |  | Euro 6c | FALSE | WLTP | 38.2 | 47.9 | 50.4 | 38.7 | 43.5 | 0 | 7.4 | 5.9 | 5.6 | 7.3 | 6.5 | 0 | 147 | 0 |  |  |  |  | 571 | 34 | 21 |  |  | 150 | 60 | 74 | 2021-12-01
DACIA | Logan MCV | Access SCe 75 MY18 | M5 | Manual | 998 | Petrol | Internal Combustion Engine (ICE) | 73 | 54 |  |  |  |  | Euro 6d-TEMP | FALSE | WLTP | 41.5 | 52.3 | 53.3 | 41.5 | 47.1 | 0 | 6.8 | 5.4 | 5.3 | 6.8 | 6 | 0 | 136 | 0 |  |  |  |  | 501 | 27 | 49 |  |  | 0 | 0 | 71 | 2021-12-01
DACIA | Logan MCV | Access SCe 75 MY18 | M5 | Manual | 998 | Petrol | Internal Combustion Engine (ICE) | 73 | 54 |  |  |  |  | Euro 6d-TEMP | FALSE | WLTP | 41.5 | 52.3 | 53.3 | 41.5 | 47.1 | 0 | 6.8 | 5.4 | 5.3 | 6.8 | 6 | 0 | 136 | 0 |  |  |  |  | 501 | 27 | 49 |  |  | 0 | 0 | 71 | 2021-12-01
DACIA | Logan MCV | Comfort SCe 75 MY18 | M5 | Manual | 998 | Petrol | Internal Combustion Engine (ICE) | 73 | 54 |  |  |  |  | Euro 6d-TEMP | FALSE | WLTP | 40.9 | 51.4 | 52.3 | 40.9 | 46.3 | 0 | 6.9 | 5.5 | 5.4 | 6.9 | 6.1 | 0 | 138 | 0 |  |  |  |  | 501 | 27 | 49 |  |  | 0 | 0 | 71 | 2021-12-01
DACIA | Logan MCV | Comfort SCe 75 MY18 | M5 | Manual | 998 | Petrol | Internal Combustion Engine (ICE) | 73 | 54 |  |  |  |  | Euro 6d-TEMP | FALSE | WLTP | 40.4 | 51.4 | 52.3 | 40.9 | 45.6 | 0 | 7 | 5.5 | 5.4 | 6.9 | 6.2 | 0 | 139 | 0 |  |  |  |  | 501 | 27 | 49 |  |  | 0 | 0 | 71 | 2021-12-01
DACIA | Logan MCV | Comfort TCe 90 MY18 | M5 | Manual | 898 | Petrol | Internal Combustion Engine (ICE) | 89 | 66 |  |  |  |  | Euro 6d-TEMP | FALSE | WLTP | 36.7 | 49.6 | 52.3 | 42.8 | 45.6 | 0 | 7.7 | 5.7 | 5.4 | 6.6 | 6.2 | 0 | 140 | 0 |  |  |  |  | 507 | 47 | 28 |  |  | 150 | 60 | 68 | 2021-12-01
DACIA | Logan MCV | Comfort TCe 90 MY18 | M5 | Manual | 898 | Petrol | Internal Combustion Engine (ICE) | 89 | 66 |  |  |  |  | Euro 6d-TEMP | FALSE | WLTP | 36.2 | 47.9 | 48.7 | 39.2 | 42.8 | 0 | 7.8 | 5.9 | 5.8 | 7.2 | 6.6 | 0 | 141 | 0 |  |  |  |  | 507 | 47 | 28 |  |  | 150 | 60 | 68 | 2021-12-01
DACIA | Logan MCV | Stepway Comfort TCe 90 MY18 | M5 | Manual | 898 | Petrol | Internal Combustion Engine (ICE) | 89 | 66 |  |  |  |  | Euro 6d-TEMP | FALSE | WLTP | 36.2 | 47.9 | 50.4 | 40.4 | 44.1 | 0 | 7.8 | 5.9 | 5.6 | 7 | 6.4 | 0 | 145 | 0 |  |  |  |  | 507 | 47 | 28 |  |  | 150 | 60 | 69 | 2021-12-01
DACIA | Logan MCV | Stepway Comfort TCe 90 MY18 | M5 | Manual | 898 | Petrol | Internal Combustion Engine (ICE) | 89 | 66 |  |  |  |  | Euro 6d-TEMP | FALSE | WLTP | 36.2 | 47.9 | 50.4 | 40.4 | 43.5 | 0 | 7.8 | 5.9 | 5.6 | 7 | 6.5 | 0 | 146 | 0 |  |  |  |  | 507 | 47 | 28 |  |  | 150 | 60 | 69 | 2021-12-01
DACIA | Logan MCV | Essential SCe 75 MY18 | M5 | Manual | 998 | Petrol | Internal Combustion Engine (ICE) | 73 | 54 |  |  |  |  | Euro 6d-TEMP | FALSE | WLTP | 40.9 | 52.3 | 53.3 | 41.5 | 46.3 | 0 | 6.9 | 5.4 | 5.3 | 6.8 | 6.1 | 0 | 137 | 0 |  |  |  |  | 501 | 27 | 49 |  |  | 0 | 0 | 71 | 2021-12-01
DACIA | Logan MCV | Essential SCe 75 MY18 | M5 | Manual | 998 | Petrol | Internal Combustion Engine (ICE) | 73 | 54 |  |  |  |  | Euro 6d-TEMP | FALSE | WLTP | 40.9 | 51.4 | 52.3 | 40.9 | 46.3 | 0 | 6.9 | 5.5 | 5.4 | 6.9 | 6.1 | 0 | 138 | 0 |  |  |  |  | 501 | 27 | 49 |  |  | 0 | 0 | 71 | 2021-12-01
DACIA | Logan MCV | Essential TCe 90 MY18 | M5 | Manual | 898 | Petrol | Internal Combustion Engine (ICE) | 89 | 66 |  |  |  |  | Euro 6d-TEMP | FALSE | WLTP | 37.2 | 49.6 | 52.3 | 43.5 | 45.6 | 0 | 7.6 | 5.7 | 5.4 | 6.5 | 6.2 | 0 | 139 | 0 |  |  |  |  | 507 | 47 | 28 |  |  | 150 | 60 | 68 | 2021-12-01
DACIA | Logan MCV | Essential TCe 90 MY18 | M5 | Manual | 898 | Petrol | Internal Combustion Engine (ICE) | 89 | 66 |  |  |  |  | Euro 6d-TEMP | FALSE | WLTP | 36.7 | 49.6 | 52.3 | 42.8 | 45.6 | 0 | 7.7 | 5.7 | 5.4 | 6.6 | 6.2 | 0 | 140 | 0 |  |  |  |  | 507 | 47 | 28 |  |  | 150 | 60 | 68 | 2021-12-01
DACIA | Logan MCV | Stepway Techroad TCe 90 MY18 | M5 | Manual | 898 | Petrol | Internal Combustion Engine (ICE) | 89 | 66 |  |  |  |  | Euro 6d-TEMP | FALSE | WLTP | 37.7 | 47.9 | 50.4 | 40.4 | 44.1 | 0 | 7.5 | 5.9 | 5.6 | 7 | 6.4 | 0 | 145 | 0 |  |  |  |  | 507 | 47 | 28 |  |  | 150 | 60 | 69 | 2021-12-01
DACIA | Logan MCV | Stepway Techroad TCe 90 MY18 | M5 | Manual | 898 | Petrol | Internal Combustion Engine (ICE) | 89 | 66 |  |  |  |  | Euro 6d-TEMP | FALSE | WLTP | 36.2 | 47.9 | 48.7 | 38.7 | 42.8 | 0 | 7.8 | 5.9 | 5.8 | 7.3 | 6.6 | 0 | 146 | 0 |  |  |  |  | 507 | 47 | 28 |  |  | 150 | 60 | 69 | 2021-12-01
DACIA | Logan MCV | Access SCe 75 RE | M5 | Manual | 998 | Petrol | Internal Combustion Engine (ICE) | 73 | 54 |  |  |  |  | Euro 6d-TEMP | FALSE | WLTP | 42.8 | 54.3 | 56.5 | 44.1 | 49.6 | 0 | 6.6 | 5.2 | 5 | 6.4 | 5.7 | 0 | 129 | 0 |  |  |  |  | 628 | 31 | 34 |  |  | 0 | 0 | 71 | 2021-12-01
DACIA | Logan MCV | Access SCe 75 RE | M5 | Manual | 998 | Petrol | Internal Combustion Engine (ICE) | 73 | 54 |  |  |  |  | Euro 6d-TEMP | FALSE | WLTP | 42.8 | 54.3 | 55.4 | 44.1 | 48.7 | 0 | 6.6 | 5.2 | 5.1 | 6.4 | 5.8 | 0 | 130 | 0 |  |  |  |  | 628 | 31 | 34 |  |  | 0 | 0 | 71 | 2021-12-01
DACIA | Logan MCV | Comfort TCe 100 Bi-Fuel RE | M5 | Manual | 999 | Petrol / LPG | Internal Combustion Engine (ICE) | 100 | 74 |  |  |  |  | Euro 6d-TEMP | FALSE | WLTP | 37.7 | 53.3 | 57.6 | 47.1 | 49.6 | 0 | 7.5 | 5.3 | 4.9 | 6 | 5.7 | 0 | 129 | 0 |  |  |  |  | 500 | 35 | 20 |  |  | 0 | 0 | 69 | 2021-12-01
DACIA | Logan MCV | Comfort TCe 100 Bi-Fuel RE | M5 | Manual | 999 | Petrol / LPG | Internal Combustion Engine (ICE) | 100 | 74 |  |  |  |  | Euro 6d-TEMP | FALSE | WLTP | 37.7 | 53.3 | 57.6 | 46.3 | 48.7 | 0 | 7.5 | 5.3 | 4.9 | 6.1 | 5.8 | 0 | 130 | 0 |  |  |  |  | 500 | 35 | 20 |  |  | 0 | 0 | 69 | 2021-12-01
DACIA | Logan MCV | Stepway Comfort TCe 100 Bi-Fuel RE | M5 | Manual | 999 | Petrol / LPG | Internal Combustion Engine (ICE) | 100 | 74 |  |  |  |  | Euro 6d-TEMP | FALSE | WLTP | 37.7 | 53.3 | 55.4 | 44.1 | 47.1 | 0 | 7.5 | 5.3 | 5.1 | 6.4 | 6 | 0 | 134 | 0 |  |  |  |  | 500 | 35 | 20 |  |  | 0 | 0 | 67 | 2021-12-01
DACIA | Logan MCV | Stepway Comfort TCe 100 Bi-Fuel RE | M5 | Manual | 999 | Petrol / LPG | Internal Combustion Engine (ICE) | 100 | 74 |  |  |  |  | Euro 6d-TEMP | FALSE | WLTP | 37.7 | 53.3 | 55.4 | 44.1 | 47.1 | 0 | 7.5 | 5.3 | 5.1 | 6.4 | 6 | 0 | 134 | 0 |  |  |  |  | 500 | 35 | 20 |  |  | 0 | 0 | 67 | 2021-12-01
DACIA | Logan MCV | Comfort Blue dCi 95 RE | M5 | Manual | 1461 | Diesel | Internal Combustion Engine (ICE) | 95 | 70 |  |  |  |  | Euro 6d-TEMP | TRUE | WLTP | 55.4 | 67.3 | 74.3 | 57.6 | 64.2 | 0 | 5.1 | 4.2 | 3.8 | 4.9 | 4.4 | 0 | 116 | 0 |  |  |  |  | 58 | 0 | 25 | 36 | 0.79 | 0 | 0 | 67 | 2021-12-01
DACIA | Logan MCV | Comfort Blue dCi 95 RE | M5 | Manual | 1461 | Diesel | Internal Combustion Engine (ICE) | 95 | 70 |  |  |  |  | Euro 6d-TEMP | TRUE | WLTP | 54.3 | 65.7 | 74.3 | 57.6 | 62.8 | 0 | 5.2 | 4.3 | 3.8 | 4.9 | 4.5 | 0 | 117 | 0 |  |  |  |  | 58 | 0 | 25 | 36 | 0.79 | 0 | 0 | 67 | 2021-12-01
DACIA | Logan MCV | Stepway Comfort Blue dCi 95 RE | M5 | Manual | 1461 | Diesel | Internal Combustion Engine (ICE) | 95 | 70 |  |  |  |  | Euro 6d-TEMP | TRUE | WLTP | 54.3 | 64.2 | 68.9 | 53.3 | 60.1 | 0 | 5.2 | 4.4 | 4.1 | 5.3 | 4.7 | 0 | 124 | 0 |  |  |  |  | 54 | 0 | 29 | 38 | 0.67 | 0 | 0 | 68 | 2021-12-01
DACIA | Logan MCV | Stepway Comfort Blue dCi 95 RE | M5 | Manual | 1461 | Diesel | Internal Combustion Engine (ICE) | 95 | 70 |  |  |  |  | Euro 6d-TEMP | TRUE | WLTP | 54.3 | 62.8 | 68.9 | 52.3 | 58.9 | 0 | 5.2 | 4.5 | 4.1 | 5.4 | 4.8 | 0 | 125 | 0 |  |  |  |  | 54 | 0 | 29 | 38 | 0.67 | 0 | 0 | 68 | 2021-12-01
DACIA | Logan MCV | Comfort SCe 75 RE | M5 | Manual | 998 | Petrol | Internal Combustion Engine (ICE) | 73 | 54 |  |  |  |  | Euro 6d-TEMP | FALSE | WLTP | 42.2 | 53.3 | 55.4 | 44.1 | 48.7 | 0 | 6.7 | 5.3 | 5.1 | 6.4 | 5.8 | 0 | 131 | 0 |  |  |  |  | 628 | 31 | 34 |  |  | 0 | 0 | 71 | 2021-12-01
DACIA | Logan MCV | Comfort SCe 75 RE | M5 | Manual | 998 | Petrol | Internal Combustion Engine (ICE) | 73 | 54 |  |  |  |  | Euro 6d-TEMP | FALSE | WLTP | 42.2 | 53.3 | 55.4 | 43.5 | 48.7 | 0 | 6.7 | 5.3 | 5.1 | 6.5 | 5.8 | 0 | 131 | 0 |  |  |  |  | 628 | 31 | 34 |  |  | 0 | 0 | 71 | 2021-12-01
DACIA | Logan MCV | Comfort TCe 90 RE | M5 | Manual | 898 | Petrol | Internal Combustion Engine (ICE) | 89 | 66 |  |  |  |  | Euro 6d-TEMP | FALSE | WLTP | 37.2 | 50.4 | 55.4 | 44.8 | 47.1 | 0 | 7.6 | 5.6 | 5.1 | 6.3 | 6 | 0 | 134 | 0 |  |  |  |  | 807 | 75 | 27 |  |  | 0 | 0 | 68 | 2021-12-01
DACIA | Logan MCV | Comfort TCe 90 RE | M5 | Manual | 898 | Petrol | Internal Combustion Engine (ICE) | 89 | 66 |  |  |  |  | Euro 6d-TEMP | FALSE | WLTP | 37.2 | 50.4 | 54.3 | 44.1 | 47.1 | 0 | 7.6 | 5.6 | 5.2 | 6.4 | 6 | 0 | 136 | 0 |  |  |  |  | 807 | 75 | 27 |  |  | 0 | 0 | 68 | 2021-12-01
DACIA | Logan MCV | Stepway Comfort TCe 90 RE | M5 | Manual | 898 | Petrol | Internal Combustion Engine (ICE) | 89 | 66 |  |  |  |  | Euro 6d-TEMP | FALSE | WLTP | 37.2 | 50.4 | 53.3 | 42.2 | 45.6 | 0 | 7.6 | 5.6 | 5.3 | 6.7 | 6.2 | 0 | 139 | 0 |  |  |  |  | 807 | 75 | 27 |  |  | 0 | 0 | 68 | 2021-12-01
DACIA | Logan MCV | Stepway Comfort TCe 90 RE | M5 | Manual | 898 | Petrol | Internal Combustion Engine (ICE) | 89 | 66 |  |  |  |  | Euro 6d-TEMP | FALSE | WLTP | 37.2 | 50.4 | 53.3 | 42.2 | 45.6 | 0 | 7.6 | 5.6 | 5.3 | 6.7 | 6.2 | 0 | 139 | 0 |  |  |  |  | 807 | 75 | 27 |  |  | 0 | 0 | 68 | 2021-12-01
DACIA | Logan MCV | Essential TCe 100 Bi-Fuel RE | M5 | Manual | 999 | Petrol / LPG | Internal Combustion Engine (ICE) | 100 | 74 |  |  |  |  | Euro 6d-TEMP | FALSE | WLTP | 37.7 | 54.3 | 57.6 | 47.1 | 49.6 | 0 | 7.5 | 5.2 | 4.9 | 6 | 5.7 | 0 | 129 | 0 |  |  |  |  | 500 | 35 | 20 |  |  | 0 | 0 | 69 | 2021-12-01
DACIA | Logan MCV | Essential TCe 100 Bi-Fuel RE | M5 | Manual | 999 | Petrol / LPG | Internal Combustion Engine (ICE) | 100 | 74 |  |  |  |  | Euro 6d-TEMP | FALSE | WLTP | 37.7 | 54.3 | 57.6 | 47.1 | 49.6 | 0 | 7.5 | 5.2 | 4.9 | 6 | 5.7 | 0 | 129 | 0 |  |  |  |  | 500 | 35 | 20 |  |  | 0 | 0 | 69 | 2021-12-01
DACIA | Logan MCV | Essential Blue dCi 95 RE | M5 | Manual | 1461 | Diesel | Internal Combustion Engine (ICE) | 95 | 70 |  |  |  |  | Euro 6d-TEMP | TRUE | WLTP | 55.4 | 67.3 | 74.3 | 57.6 | 64.2 | 0 | 5.1 | 4.2 | 3.8 | 4.9 | 4.4 | 0 | 115 | 0 |  |  |  |  | 58 | 0 | 25 | 36 | 0.79 | 0 | 0 | 67 | 2021-12-01
DACIA | Logan MCV | Essential Blue dCi 95 RE | M5 | Manual | 1461 | Diesel | Internal Combustion Engine (ICE) | 95 | 70 |  |  |  |  | Euro 6d-TEMP | TRUE | WLTP | 55.4 | 65.7 | 74.3 | 57.6 | 64.2 | 0 | 5.1 | 4.3 | 3.8 | 4.9 | 4.4 | 0 | 116 | 0 |  |  |  |  | 58 | 0 | 25 | 36 | 0.79 | 0 | 0 | 67 | 2021-12-01
DACIA | Logan MCV | Essential SCe 75 RE | M5 | Manual | 998 | Petrol | Internal Combustion Engine (ICE) | 73 | 54 |  |  |  |  | Euro 6d-TEMP | FALSE | WLTP | 42.2 | 54.3 | 55.4 | 44.1 | 48.7 | 0 | 6.7 | 5.2 | 5.1 | 6.4 | 5.8 | 0 | 130 | 0 |  |  |  |  | 628 | 31 | 34 |  |  | 0 | 0 | 71 | 2021-12-01
DACIA | Logan MCV | Essential SCe 75 RE | M5 | Manual | 998 | Petrol | Internal Combustion Engine (ICE) | 73 | 54 |  |  |  |  | Euro 6d-TEMP | FALSE | WLTP | 42.2 | 53.3 | 55.4 | 44.1 | 48.7 | 0 | 6.7 | 5.3 | 5.1 | 6.4 | 5.8 | 0 | 131 | 0 |  |  |  |  | 628 | 31 | 34 |  |  | 0 | 0 | 71 | 2021-12-01
DACIA | Logan MCV | Essential TCe 90 RE | M5 | Manual | 898 | Petrol | Internal Combustion Engine (ICE) | 89 | 66 |  |  |  |  | Euro 6d-TEMP | FALSE | WLTP | 37.2 | 51.4 | 55.4 | 44.8 | 47.1 | 0 | 7.6 | 5.5 | 5.1 | 6.3 | 6 | 0 | 134 | 0 |  |  |  |  | 807 | 75 | 27 |  |  | 0 | 0 | 68 | 2021-12-01
DACIA | Logan MCV | Essential TCe 90 RE | M5 | Manual | 898 | Petrol | Internal Combustion Engine (ICE) | 89 | 66 |  |  |  |  | Euro 6d-TEMP | FALSE | WLTP | 37.2 | 50.4 | 55.4 | 44.8 | 47.1 | 0 | 7.6 | 5.6 | 5.1 | 6.3 | 6 | 0 | 135 | 0 |  |  |  |  | 807 | 75 | 27 |  |  | 0 | 0 | 68 | 2021-12-01
DACIA | Logan MCV | Stepway SE Twenty TCe 100 Bi-Fuel RE | M5 | Manual | 999 | Petrol / LPG | Internal Combustion Engine (ICE) | 100 | 74 |  |  |  |  | Euro 6d-TEMP | FALSE | WLTP | 37.7 | 53.3 | 55.4 | 44.1 | 47.1 | 0 | 7.5 | 5.3 | 5.1 | 6.4 | 6 | 0 | 134 | 0 |  |  |  |  | 500 | 35 | 20 |  |  | 0 | 0 | 67 | 2021-12-01
DACIA | Logan MCV | Stepway SE Twenty TCe 100 Bi-Fuel RE | M5 | Manual | 999 | Petrol / LPG | Internal Combustion Engine (ICE) | 100 | 74 |  |  |  |  | Euro 6d-TEMP | FALSE | WLTP | 37.7 | 53.3 | 55.4 | 44.1 | 47.1 | 0 | 7.5 | 5.3 | 5.1 | 6.4 | 6 | 0 | 134 | 0 |  |  |  |  | 500 | 35 | 20 |  |  | 0 | 0 | 67 | 2021-12-01
DACIA | Logan MCV | Stepway SE Twenty Blue dCi 95 RE | M5 | Manual | 1461 | Diesel | Internal Combustion Engine (ICE) | 95 | 70 |  |  |  |  | Euro 6d-TEMP | TRUE | WLTP | 54.3 | 62.8 | 68.9 | 52.3 | 58.9 | 0 | 5.2 | 4.5 | 4.1 | 5.4 | 4.8 | 0 | 125 | 0 |  |  |  |  | 54 | 0 | 29 | 38 | 0.67 | 0 | 0 | 68 | 2021-12-01
DACIA | Logan MCV | Stepway SE Twenty Blue dCi 95 RE | M5 | Manual | 1461 | Diesel | Internal Combustion Engine (ICE) | 95 | 70 |  |  |  |  | Euro 6d-TEMP | TRUE | WLTP | 54.3 | 62.8 | 68.9 | 52.3 | 58.9 | 0 | 5.2 | 4.5 | 4.1 | 5.4 | 4.8 | 0 | 125 | 0 |  |  |  |  | 54 | 0 | 29 | 38 | 0.67 | 0 | 0 | 68 | 2021-12-01
DACIA | Logan MCV | Stepway SE Twenty TCe 90 RE | M5 | Manual | 898 | Petrol | Internal Combustion Engine (ICE) | 89 | 66 |  |  |  |  | Euro 6d-TEMP | FALSE | WLTP | 37.2 | 50.4 | 53.3 | 42.2 | 45.6 | 0 | 7.6 | 5.6 | 5.3 | 6.7 | 6.2 | 0 | 139 | 0 |  |  |  |  | 807 | 75 | 27 |  |  | 0 | 0 | 68 | 2021-12-01
DACIA | Logan MCV | Stepway SE Twenty TCe 90 RE | M5 | Manual | 898 | Petrol | Internal Combustion Engine (ICE) | 89 | 66 |  |  |  |  | Euro 6d-TEMP | FALSE | WLTP | 37.2 | 50.4 | 53.3 | 42.2 | 45.6 | 0 | 7.6 | 5.6 | 5.3 | 6.7 | 6.2 | 0 | 139 | 0 |  |  |  |  | 807 | 75 | 27 |  |  | 0 | 0 | 68 | 2021-12-01
DACIA | Sandero | Access SCe 75 MY18 | M5 | Manual | 998 | Petrol | Internal Combustion Engine (ICE) | 73 | 54 |  |  |  |  | Euro 6c | FALSE | WLTP | 40.9 | 50.4 | 52.3 | 39.8 | 45.6 | 0 | 6.9 | 5.6 | 5.4 | 7.1 | 6.2 | 0 | 140 | 0 |  |  |  |  | 415 | 40 | 36 |  |  | 150 | 60 | 69 | 2021-12-01
DACIA | Sandero | Access SCe 75 MY18 | M5 | Manual | 998 | Petrol | Internal Combustion Engine (ICE) | 73 | 54 |  |  |  |  | Euro 6c | FALSE | WLTP | 40.9 | 50.4 | 52.3 | 39.8 | 45.6 | 0 | 6.9 | 5.6 | 5.4 | 7.1 | 6.2 | 0 | 141 | 0 |  |  |  |  | 415 | 40 | 36 |  |  | 150 | 60 | 69 | 2021-12-01
DACIA | Sandero | Comfort Blue dCi 95 MY18 | M5 | Manual | 1461 | Diesel | Internal Combustion Engine (ICE) | 95 | 70 |  |  |  |  | Euro 6d-TEMP | TRUE | WLTP | 54.3 | 65.7 | 72.4 | 55.4 | 61.4 | 0 | 5.2 | 4.3 | 3.9 | 5.1 | 4.6 | 0 | 120 | 0 |  |  |  |  | 41 | 0 | 22 | 30 | 0.84 | 168 | 168 | 67 | 2021-12-01
DACIA | Sandero | Comfort Blue dCi 95 MY18 | M5 | Manual | 1461 | Diesel | Internal Combustion Engine (ICE) | 95 | 70 |  |  |  |  | Euro 6d-TEMP | TRUE | WLTP | 54.3 | 62.8 | 68.9 | 53.3 | 58.9 | 0 | 5.2 | 4.5 | 4.1 | 5.3 | 4.8 | 0 | 125 | 0 |  |  |  |  | 41 | 0 | 22 | 30 | 0.84 | 168 | 168 | 67 | 2021-12-01
DACIA | Sandero | Stepway Comfort Blue dCi 95 MY18 | M5 | Manual | 1461 | Diesel | Internal Combustion Engine (ICE) | 95 | 70 |  |  |  |  | Euro 6d-TEMP | TRUE | WLTP | 60.1 | 65.7 | 68.9 | 51.4 | 58.9 | 0 | 4.7 | 4.3 | 4.1 | 5.5 | 4.8 | 0 | 126 | 0 |  |  |  |  | 65 | 0 | 26 | 36 | 0.8 | 168 | 168 | 68 | 2021-12-01
DACIA | Sandero | Stepway Comfort Blue dCi 95 MY18 | M5 | Manual | 1461 | Diesel | Internal Combustion Engine (ICE) | 95 | 70 |  |  |  |  | Euro 6d-TEMP | TRUE | WLTP | 57.6 | 65.7 | 67.3 | 50.4 | 58.9 | 0 | 4.9 | 4.3 | 4.2 | 5.6 | 4.8 | 0 | 126 | 0 |  |  |  |  | 65 | 0 | 26 | 36 | 0.8 | 168 | 168 | 68 | 2021-12-01
DACIA | Sandero | Comfort SCe 75 MY18 | M5 | Manual | 998 | Petrol | Internal Combustion Engine (ICE) | 73 | 54 |  |  |  |  | Euro 6c | FALSE | WLTP | 40.9 | 49.6 | 52.3 | 39.2 | 44.8 | 0 | 6.9 | 5.7 | 5.4 | 7.2 | 6.3 | 0 | 142 | 0 |  |  |  |  | 415 | 40 | 36 |  |  | 150 | 60 | 69 | 2021-12-01
DACIA | Sandero | Comfort SCe 75 MY18 | M5 | Manual | 998 | Petrol | Internal Combustion Engine (ICE) | 73 | 54 |  |  |  |  | Euro 6c | FALSE | WLTP | 40.4 | 47.9 | 49.6 | 37.2 | 42.8 | 0 | 7 | 5.9 | 5.7 | 7.6 | 6.6 | 0 | 148 | 0 |  |  |  |  | 415 | 40 | 36 |  |  | 150 | 60 | 69 | 2021-12-01
DACIA | Sandero | Comfort TCe 90 MY18 | M5 | Manual | 898 | Petrol | Internal Combustion Engine (ICE) | 89 | 66 |  |  |  |  | Euro 6c | FALSE | WLTP | 38.2 | 49.6 | 52.3 | 40.4 | 44.8 | 0 | 7.4 | 5.7 | 5.4 | 7 | 6.3 | 0 | 142 | 0 |  |  |  |  | 533 | 35 | 22 |  |  | 150 | 60 | 74 | 2021-12-01
DACIA | Sandero | Comfort TCe 90 MY18 | M5 | Manual | 898 | Petrol | Internal Combustion Engine (ICE) | 89 | 66 |  |  |  |  | Euro 6c | FALSE | WLTP | 37.2 | 47.9 | 50.4 | 38.7 | 43.5 | 0 | 7.6 | 5.9 | 5.6 | 7.3 | 6.5 | 0 | 148 | 0 |  |  |  |  | 533 | 35 | 22 |  |  | 150 | 60 | 74 | 2021-12-01
DACIA | Sandero | Stepway Comfort TCe 90 MY18 | M5 | Manual | 898 | Petrol | Internal Combustion Engine (ICE) | 89 | 66 |  |  |  |  | Euro 6c | FALSE | WLTP | 38.2 | 48.7 | 49.6 | 36.7 | 42.8 | 0 | 7.4 | 5.8 | 5.7 | 7.7 | 6.6 | 0 | 149 | 0 |  |  |  |  | 571 | 34 | 21 |  |  | 150 | 60 | 74 | 2021-12-01
DACIA | Sandero | Stepway Comfort TCe 90 MY18 | M5 | Manual | 898 | Petrol | Internal Combustion Engine (ICE) | 89 | 66 |  |  |  |  | Euro 6c | FALSE | WLTP | 38.2 | 48.7 | 49.6 | 36.7 | 42.2 | 0 | 7.4 | 5.8 | 5.7 | 7.7 | 6.7 | 0 | 150 | 0 |  |  |  |  | 571 | 34 | 21 |  |  | 150 | 60 | 74 | 2021-12-01
DACIA | Sandero | Essential Blue dCi 95 MY18 | M5 | Manual | 1461 | Diesel | Internal Combustion Engine (ICE) | 95 | 70 |  |  |  |  | Euro 6d-TEMP | TRUE | WLTP | 54.3 | 67.3 | 72.4 | 55.4 | 62.8 | 0 | 5.2 | 4.2 | 3.9 | 5.1 | 4.5 | 0 | 119 | 0 |  |  |  |  | 41 | 0 | 22 | 30 | 0.84 | 168 | 168 | 67 | 2021-12-01
DACIA | Sandero | Essential Blue dCi 95 MY18 | M5 | Manual | 1461 | Diesel | Internal Combustion Engine (ICE) | 95 | 70 |  |  |  |  | Euro 6d-TEMP | TRUE | WLTP | 54.3 | 65.7 | 72.4 | 55.4 | 61.4 | 0 | 5.2 | 4.3 | 3.9 | 5.1 | 4.6 | 0 | 120 | 0 |  |  |  |  | 41 | 0 | 22 | 30 | 0.84 | 168 | 168 | 67 | 2021-12-01
DACIA | Sandero | Stepway Essential Blue dCi 95 MY18 | M5 | Manual | 1461 | Diesel | Internal Combustion Engine (ICE) | 95 | 70 |  |  |  |  | Euro 6d-TEMP | TRUE | WLTP | 62.8 | 65.7 | 68.9 | 51.4 | 58.9 | 0 | 4.5 | 4.3 | 4.1 | 5.5 | 4.8 | 0 | 125 | 0 |  |  |  |  | 65 | 0 | 26 | 36 | 0.8 | 168 | 168 | 68 | 2021-12-01
DACIA | Sandero | Stepway Essential Blue dCi 95 MY18 | M5 | Manual | 1461 | Diesel | Internal Combustion Engine (ICE) | 95 | 70 |  |  |  |  | Euro 6d-TEMP | TRUE | WLTP | 60.1 | 65.7 | 68.9 | 50.4 | 58.9 | 0 | 4.7 | 4.3 | 4.1 | 5.6 | 4.8 | 0 | 126 | 0 |  |  |  |  | 65 | 0 | 26 | 36 | 0.8 | 168 | 168 | 68 | 2021-12-01
DACIA | Sandero | Essential SCe 75 MY18 | M5 | Manual | 998 | Petrol | Internal Combustion Engine (ICE) | 73 | 54 |  |  |  |  | Euro 6c | FALSE | WLTP | 40.9 | 49.6 | 52.3 | 39.2 | 44.8 | 0 | 6.9 | 5.7 | 5.4 | 7.2 | 6.3 | 0 | 142 | 0 |  |  |  |  | 415 | 40 | 36 |  |  | 150 | 60 | 69 | 2021-12-01
DACIA | Sandero | Essential SCe 75 MY18 | M5 | Manual | 998 | Petrol | Internal Combustion Engine (ICE) | 73 | 54 |  |  |  |  | Euro 6c | FALSE | WLTP | 38.2 | 48.7 | 49.6 | 36.7 | 42.8 | 0 | 7.4 | 5.8 | 5.7 | 7.7 | 6.6 | 0 | 150 | 0 |  |  |  |  | 415 | 40 | 36 |  |  | 150 | 60 | 69 | 2021-12-01
DACIA | Sandero | Stepway Essential SCe 75 MY18 | M5 | Manual | 998 | Petrol | Internal Combustion Engine (ICE) | 73 | 54 |  |  |  |  | Euro 6c | FALSE | WLTP | 40.9 | 49.6 | 51.4 | 37.7 | 44.1 | 0 | 6.9 | 5.7 | 5.5 | 7.5 | 6.4 | 0 | 144 | 0 |  |  |  |  | 415 | 40 | 36 |  |  | 150 | 60 | 69 | 2021-12-01
DACIA | Sandero | Stepway Essential SCe 75 MY18 | M5 | Manual | 998 | Petrol | Internal Combustion Engine (ICE) | 73 | 54 |  |  |  |  | Euro 6c | FALSE | WLTP | 40.9 | 49.6 | 51.4 | 37.7 | 44.1 | 0 | 6.9 | 5.7 | 5.5 | 7.5 | 6.4 | 0 | 144 | 0 |  |  |  |  | 415 | 40 | 36 |  |  | 150 | 60 | 69 | 2021-12-01
DACIA | Sandero | Essential TCe 90 MY18 | M5 | Manual | 898 | Petrol | Internal Combustion Engine (ICE) | 89 | 66 |  |  |  |  | Euro 6c | FALSE | WLTP | 38.2 | 49.6 | 52.3 | 40.4 | 44.8 | 0 | 7.4 | 5.7 | 5.4 | 7 | 6.3 | 0 | 141 | 0 |  |  |  |  | 533 | 35 | 22 |  |  | 150 | 60 | 74 | 2021-12-01
DACIA | Sandero | Essential TCe 90 MY18 | M5 | Manual | 898 | Petrol | Internal Combustion Engine (ICE) | 89 | 66 |  |  |  |  | Euro 6c | FALSE | WLTP | 38.2 | 49.6 | 52.3 | 40.4 | 44.8 | 0 | 7.4 | 5.7 | 5.4 | 7 | 6.3 | 0 | 142 | 0 |  |  |  |  | 533 | 35 | 22 |  |  | 150 | 60 | 74 | 2021-12-01
DACIA | Sandero | Stepway Essential TCe 90 MY18 | M5 | Manual | 898 | Petrol | Internal Combustion Engine (ICE) | 89 | 66 |  |  |  |  | Euro 6c | FALSE | WLTP | 38.2 | 49.6 | 49.6 | 36.7 | 42.8 | 0 | 7.4 | 5.7 | 5.7 | 7.7 | 6.6 | 0 | 149 | 0 |  |  |  |  | 571 | 34 | 21 |  |  | 150 | 60 | 74 | 2021-12-01
DACIA | Sandero | Stepway Essential TCe 90 MY18 | M5 | Manual | 898 | Petrol | Internal Combustion Engine (ICE) | 89 | 66 |  |  |  |  | Euro 6c | FALSE | WLTP | 38.2 | 48.7 | 49.6 | 36.7 | 42.8 | 0 | 7.4 | 5.8 | 5.7 | 7.7 | 6.6 | 0 | 150 | 0 |  |  |  |  | 571 | 34 | 21 |  |  | 150 | 60 | 74 | 2021-12-01
DACIA | Sandero | Stepway Techroad TCe 90 MY18 | M5 | Manual | 898 | Petrol | Internal Combustion Engine (ICE) | 89 | 66 |  |  |  |  | Euro 6c | FALSE | WLTP | 38.2 | 48.7 | 49.6 | 36.7 | 42.8 | 0 | 7.4 | 5.8 | 5.7 | 7.7 | 6.6 | 0 | 150 | 0 |  |  |  |  | 571 | 34 | 21 |  |  | 150 | 60 | 74 | 2021-12-01
DACIA | Sandero | Stepway Techroad TCe 90 MY18 | M5 | Manual | 898 | Petrol | Internal Combustion Engine (ICE) | 89 | 66 |  |  |  |  | Euro 6c | FALSE | WLTP | 38.2 | 48.7 | 49.6 | 36.7 | 42.2 | 0 | 7.4 | 5.8 | 5.7 | 7.7 | 6.7 | 0 | 150 | 0 |  |  |  |  | 571 | 34 | 21 |  |  | 150 | 60 | 74 | 2021-12-01
DACIA | Sandero | Access SCe 75 MY18 | M5 | Manual | 998 | Petrol | Internal Combustion Engine (ICE) | 73 | 54 |  |  |  |  | Euro 6d-TEMP | FALSE | WLTP | 42.8 | 53.3 | 53.3 | 40.9 | 47.1 | 0 | 6.6 | 5.3 | 5.3 | 6.9 | 6 | 0 | 136 | 0 |  |  |  |  | 501 | 27 | 49 |  |  | 0 | 0 | 71 | 2021-12-01
DACIA | Sandero | Access SCe 75 MY18 | M5 | Manual | 998 | Petrol | Internal Combustion Engine (ICE) | 73 | 54 |  |  |  |  | Euro 6d-TEMP | FALSE | WLTP | 42.2 | 53.3 | 53.3 | 40.9 | 46.3 | 0 | 6.7 | 5.3 | 5.3 | 6.9 | 6.1 | 0 | 136 | 0 |  |  |  |  | 501 | 27 | 49 |  |  | 0 | 0 | 71 | 2021-12-01
DACIA | Sandero | Comfort SCe 75 MY18 | M5 | Manual | 998 | Petrol | Internal Combustion Engine (ICE) | 73 | 54 |  |  |  |  | Euro 6d-TEMP | FALSE | WLTP | 42.2 | 53.3 | 53.3 | 40.4 | 46.3 | 0 | 6.7 | 5.3 | 5.3 | 7 | 6.1 | 0 | 137 | 0 |  |  |  |  | 501 | 27 | 49 |  |  | 0 | 0 | 71 | 2021-12-01
DACIA | Sandero | Comfort SCe 75 MY18 | M5 | Manual | 998 | Petrol | Internal Combustion Engine (ICE) | 73 | 54 |  |  |  |  | Euro 6d-TEMP | FALSE | WLTP | 40.9 | 50.4 | 50.4 | 39.2 | 44.8 | 0 | 6.9 | 5.6 | 5.6 | 7.2 | 6.3 | 0 | 143 | 0 |  |  |  |  | 501 | 27 | 49 |  |  | 0 | 0 | 71 | 2021-12-01
DACIA | Sandero | Comfort TCe 90 MY18 | M5 | Manual | 898 | Petrol | Internal Combustion Engine (ICE) | 89 | 66 |  |  |  |  | Euro 6d-TEMP | FALSE | WLTP | 37.7 | 50.4 | 53.3 | 42.2 | 46.3 | 0 | 7.5 | 5.6 | 5.3 | 6.7 | 6.1 | 0 | 139 | 0 |  |  |  |  | 507 | 47 | 28 |  |  | 150 | 60 | 68 | 2021-12-01
DACIA | Sandero | Comfort TCe 90 MY18 | M5 | Manual | 898 | Petrol | Internal Combustion Engine (ICE) | 89 | 66 |  |  |  |  | Euro 6d-TEMP | FALSE | WLTP | 34.9 | 47.1 | 48.7 | 39.2 | 42.8 | 0 | 8.1 | 6 | 5.8 | 7.2 | 6.6 | 0 | 145 | 0 |  |  |  |  | 507 | 47 | 28 |  |  | 150 | 60 | 68 | 2021-12-01
DACIA | Sandero | Stepway Comfort TCe 90 MY18 | M5 | Manual | 898 | Petrol | Internal Combustion Engine (ICE) | 89 | 66 |  |  |  |  | Euro 6d-TEMP | FALSE | WLTP | 37.2 | 48.7 | 49.6 | 38.7 | 42.8 | 0 | 7.6 | 5.8 | 5.7 | 7.3 | 6.6 | 0 | 148 | 0 |  |  |  |  | 507 | 47 | 28 |  |  | 150 | 60 | 69 | 2021-12-01
DACIA | Sandero | Stepway Comfort TCe 90 MY18 | M5 | Manual | 898 | Petrol | Internal Combustion Engine (ICE) | 89 | 66 |  |  |  |  | Euro 6d-TEMP | FALSE | WLTP | 35.8 | 47.9 | 48.7 | 38.2 | 42.8 | 0 | 7.9 | 5.9 | 5.8 | 7.4 | 6.6 | 0 | 149 | 0 |  |  |  |  | 507 | 47 | 28 |  |  | 150 | 60 | 69 | 2021-12-01
DACIA | Sandero | Essential SCe 75 MY18 | M5 | Manual | 998 | Petrol | Internal Combustion Engine (ICE) | 73 | 54 |  |  |  |  | Euro 6d-TEMP | FALSE | WLTP | 42.2 | 53.3 | 53.3 | 40.4 | 46.3 | 0 | 6.7 | 5.3 | 5.3 | 7 | 6.1 | 0 | 137 | 0 |  |  |  |  | 501 | 27 | 49 |  |  | 0 | 0 | 71 | 2021-12-01
DACIA | Sandero | Essential SCe 75 MY18 | M5 | Manual | 998 | Petrol | Internal Combustion Engine (ICE) | 73 | 54 |  |  |  |  | Euro 6d-TEMP | FALSE | WLTP | 42.2 | 52.3 | 53.3 | 40.4 | 46.3 | 0 | 6.7 | 5.4 | 5.3 | 7 | 6.1 | 0 | 138 | 0 |  |  |  |  | 501 | 27 | 49 |  |  | 0 | 0 | 71 | 2021-12-01
DACIA | Sandero | Stepway Essential SCe 75 MY18 | M5 | Manual | 998 | Petrol | Internal Combustion Engine (ICE) | 73 | 54 |  |  |  |  | Euro 6d-TEMP | FALSE | WLTP | 42.2 | 53.3 | 52.3 | 39.2 | 45.6 | 0 | 6.7 | 5.3 | 5.4 | 7.2 | 6.2 | 0 | 139 | 0 |  |  |  |  | 501 | 27 | 49 |  |  | 0 | 0 | 71 | 2021-12-01
DACIA | Sandero | Stepway Essential SCe 75 MY18 | M5 | Manual | 998 | Petrol | Internal Combustion Engine (ICE) | 73 | 54 |  |  |  |  | Euro 6d-TEMP | FALSE | WLTP | 42.2 | 52.3 | 52.3 | 38.7 | 45.6 | 0 | 6.7 | 5.4 | 5.4 | 7.3 | 6.2 | 0 | 140 | 0 |  |  |  |  | 501 | 27 | 49 |  |  | 0 | 0 | 71 | 2021-12-01
DACIA | Sandero | Essential TCe 90 MY18 | M5 | Manual | 898 | Petrol | Internal Combustion Engine (ICE) | 89 | 66 |  |  |  |  | Euro 6d-TEMP | FALSE | WLTP | 37.7 | 51.4 | 53.3 | 42.8 | 46.3 | 0 | 7.5 | 5.5 | 5.3 | 6.6 | 6.1 | 0 | 138 | 0 |  |  |  |  | 507 | 47 | 28 |  |  | 150 | 60 | 68 | 2021-12-01
DACIA | Sandero | Essential TCe 90 MY18 | M5 | Manual | 898 | Petrol | Internal Combustion Engine (ICE) | 89 | 66 |  |  |  |  | Euro 6d-TEMP | FALSE | WLTP | 34.4 | 47.1 | 48.7 | 39.2 | 42.8 | 0 | 8.2 | 6 | 5.8 | 7.2 | 6.6 | 0 | 139 | 0 |  |  |  |  | 507 | 47 | 28 |  |  | 150 | 60 | 68 | 2021-12-01
DACIA | Sandero | Stepway Essential TCe 90 MY18 | M5 | Manual | 898 | Petrol | Internal Combustion Engine (ICE) | 89 | 66 |  |  |  |  | Euro 6d-TEMP | FALSE | WLTP | 37.2 | 48.7 | 49.6 | 38.7 | 43.5 | 0 | 7.6 | 5.8 | 5.7 | 7.3 | 6.5 | 0 | 148 | 0 |  |  |  |  | 507 | 47 | 28 |  |  | 150 | 60 | 69 | 2021-12-01
DACIA | Sandero | Stepway Essential TCe 90 MY18 | M5 | Manual | 898 | Petrol | Internal Combustion Engine (ICE) | 89 | 66 |  |  |  |  | Euro 6d-TEMP | FALSE | WLTP | 37.2 | 48.7 | 49.6 | 38.7 | 42.8 | 0 | 7.6 | 5.8 | 5.7 | 7.3 | 6.6 | 0 | 148 | 0 |  |  |  |  | 507 | 47 | 28 |  |  | 150 | 60 | 69 | 2021-12-01
DACIA | Sandero | Stepway Techroad TCe 90 MY18 | M5 | Manual | 898 | Petrol | Internal Combustion Engine (ICE) | 89 | 66 |  |  |  |  | Euro 6d-TEMP | FALSE | WLTP | 37.2 | 48.7 | 49.6 | 38.7 | 42.8 | 0 | 7.6 | 5.8 | 5.7 | 7.3 | 6.6 | 0 | 148 | 0 |  |  |  |  | 507 | 47 | 28 |  |  | 150 | 60 | 69 | 2021-12-01
DACIA | Sandero | Stepway Techroad TCe 90 MY18 | M5 | Manual | 898 | Petrol | Internal Combustion Engine (ICE) | 89 | 66 |  |  |  |  | Euro 6d-TEMP | FALSE | WLTP | 36.7 | 48.7 | 49.6 | 38.2 | 42.8 | 0 | 7.7 | 5.8 | 5.7 | 7.4 | 6.6 | 0 | 149 | 0 |  |  |  |  | 507 | 47 | 28 |  |  | 150 | 60 | 69 | 2021-12-01
DACIA | Sandero | Access SCe 75 RE | M5 | Manual | 998 | Petrol | Internal Combustion Engine (ICE) | 73 | 54 |  |  |  |  | Euro 6d-TEMP | FALSE | WLTP | 43.5 | 55.4 | 56.5 | 43.5 | 48.7 | 0 | 6.5 | 5.1 | 5 | 6.5 | 5.8 | 0 | 129 | 0 |  |  |  |  | 628 | 31 | 34 |  |  | 0 | 0 | 71 | 2021-12-01
DACIA | Sandero | Access SCe 75 RE | M5 | Manual | 998 | Petrol | Internal Combustion Engine (ICE) | 73 | 54 |  |  |  |  | Euro 6d-TEMP | FALSE | WLTP | 43.5 | 55.4 | 56.5 | 43.5 | 48.7 | 0 | 6.5 | 5.1 | 5 | 6.5 | 5.8 | 0 | 130 | 0 |  |  |  |  | 628 | 31 | 34 |  |  | 0 | 0 | 71 | 2021-12-01
DACIA | Sandero | Comfort TCe 100 Bi-Fuel RE | M5 | Manual | 999 | Petrol / LPG | Internal Combustion Engine (ICE) | 100 | 74 |  |  |  |  | Euro 6d-TEMP | FALSE | WLTP | 38.2 | 54.3 | 57.6 | 46.3 | 49.6 | 0 | 7.4 | 5.2 | 4.9 | 6.1 | 5.7 | 0 | 128 | 0 |  |  |  |  | 500 | 35 | 20 |  |  | 0 | 0 | 69 | 2021-12-01
DACIA | Sandero | Comfort TCe 100 Bi-Fuel RE | M5 | Manual | 999 | Petrol / LPG | Internal Combustion Engine (ICE) | 100 | 74 |  |  |  |  | Euro 6d-TEMP | FALSE | WLTP | 38.2 | 54.3 | 57.6 | 46.3 | 49.6 | 0 | 7.4 | 5.2 | 4.9 | 6.1 | 5.7 | 0 | 130 | 0 |  |  |  |  | 500 | 35 | 20 |  |  | 0 | 0 | 69 | 2021-12-01
DACIA | Sandero | Stepway Comfort TCe 100 Bi-Fuel RE | M5 | Manual | 999 | Petrol / LPG | Internal Combustion Engine (ICE) | 100 | 74 |  |  |  |  | Euro 6d-TEMP | FALSE | WLTP | 38.2 | 53.3 | 54.3 | 42.2 | 47.1 | 0 | 7.4 | 5.3 | 5.2 | 6.7 | 6 | 0 | 137 | 0 |  |  |  |  | 500 | 35 | 20 |  |  | 0 | 0 | 67 | 2021-12-01
DACIA | Sandero | Stepway Comfort TCe 100 Bi-Fuel RE | M5 | Manual | 999 | Petrol / LPG | Internal Combustion Engine (ICE) | 100 | 74 |  |  |  |  | Euro 6d-TEMP | FALSE | WLTP | 37.7 | 53.3 | 54.3 | 42.2 | 46.3 | 0 | 7.5 | 5.3 | 5.2 | 6.7 | 6.1 | 0 | 137 | 0 |  |  |  |  | 500 | 35 | 20 |  |  | 0 | 0 | 67 | 2021-12-01
DACIA | Sandero | Comfort Blue dCi 95 RE | M5 | Manual | 1461 | Diesel | Internal Combustion Engine (ICE) | 95 | 70 |  |  |  |  | Euro 6d-TEMP | TRUE | WLTP | 58.9 | 68.9 | 74.3 | 56.5 | 64.2 | 0 | 4.8 | 4.1 | 3.8 | 5 | 4.4 | 0 | 116 | 0 |  |  |  |  | 58 | 0 | 25 | 36 | 0.79 | 0 | 0 | 67 | 2021-12-01
DACIA | Sandero | Comfort Blue dCi 95 RE | M5 | Manual | 1461 | Diesel | Internal Combustion Engine (ICE) | 95 | 70 |  |  |  |  | Euro 6d-TEMP | TRUE | WLTP | 58.9 | 68.9 | 74.3 | 56.5 | 64.2 | 0 | 4.8 | 4.1 | 3.8 | 5 | 4.4 | 0 | 116 | 0 |  |  |  |  | 58 | 0 | 25 | 36 | 0.79 | 0 | 0 | 67 | 2021-12-01
DACIA | Sandero | Stepway Comfort Blue dCi 95 RE | M5 | Manual | 1461 | Diesel | Internal Combustion Engine (ICE) | 95 | 70 |  |  |  |  | Euro 6d-TEMP | TRUE | WLTP | 55.4 | 64.2 | 67.3 | 50.4 | 58.9 | 0 | 5.1 | 4.4 | 4.2 | 5.6 | 4.8 | 0 | 127 | 0 |  |  |  |  | 54 | 0 | 29 | 38 | 0.67 | 0 | 0 | 68 | 2021-12-01
DACIA | Sandero | Stepway Comfort Blue dCi 95 RE | M5 | Manual | 1461 | Diesel | Internal Combustion Engine (ICE) | 95 | 70 |  |  |  |  | Euro 6d-TEMP | TRUE | WLTP | 55.4 | 64.2 | 67.3 | 50.4 | 58.9 | 0 | 5.1 | 4.4 | 4.2 | 5.6 | 4.8 | 0 | 127 | 0 |  |  |  |  | 54 | 0 | 29 | 38 | 0.67 | 0 | 0 | 68 | 2021-12-01
DACIA | Sandero | Comfort SCe 75 RE | M5 | Manual | 998 | Petrol | Internal Combustion Engine (ICE) | 73 | 54 |  |  |  |  | Euro 6d-TEMP | FALSE | WLTP | 42.8 | 55.4 | 55.4 | 42.8 | 48.7 | 0 | 6.6 | 5.1 | 5.1 | 6.6 | 5.8 | 0 | 131 | 0 |  |  |  |  | 628 | 31 | 34 |  |  | 0 | 0 | 71 | 2021-12-01
DACIA | Sandero | Comfort SCe 75 RE | M5 | Manual | 998 | Petrol | Internal Combustion Engine (ICE) | 73 | 54 |  |  |  |  | Euro 6d-TEMP | FALSE | WLTP | 42.8 | 54.3 | 55.4 | 42.8 | 47.9 | 0 | 6.6 | 5.2 | 5.1 | 6.6 | 5.9 | 0 | 132 | 0 |  |  |  |  | 628 | 31 | 34 |  |  | 0 | 0 | 71 | 2021-12-01
DACIA | Sandero | Comfort TCe 90 RE | M5 | Manual | 898 | Petrol | Internal Combustion Engine (ICE) | 89 | 66 |  |  |  |  | Euro 6d-TEMP | FALSE | WLTP | 37.2 | 51.4 | 55.4 | 44.1 | 47.1 | 0 | 7.6 | 5.5 | 5.1 | 6.4 | 6 | 0 | 134 | 0 |  |  |  |  | 807 | 75 | 27 |  |  | 0 | 0 | 68 | 2021-12-01
DACIA | Sandero | Comfort TCe 90 RE | M5 | Manual | 898 | Petrol | Internal Combustion Engine (ICE) | 89 | 66 |  |  |  |  | Euro 6d-TEMP | FALSE | WLTP | 37.2 | 51.4 | 54.3 | 43.5 | 47.1 | 0 | 7.6 | 5.5 | 5.2 | 6.5 | 6 | 0 | 135 | 0 |  |  |  |  | 807 | 75 | 27 |  |  | 0 | 0 | 68 | 2021-12-01
DACIA | Sandero | Stepway Comfort TCe 90 RE | M5 | Manual | 898 | Petrol | Internal Combustion Engine (ICE) | 89 | 66 |  |  |  |  | Euro 6d-TEMP | FALSE | WLTP | 37.2 | 50.4 | 52.3 | 40.4 | 44.8 | 0 | 7.6 | 5.6 | 5.4 | 7 | 6.3 | 0 | 141 | 0 |  |  |  |  | 807 | 75 | 27 |  |  | 0 | 0 | 68 | 2021-12-01
DACIA | Sandero | Stepway Comfort TCe 90 RE | M5 | Manual | 898 | Petrol | Internal Combustion Engine (ICE) | 89 | 66 |  |  |  |  | Euro 6d-TEMP | FALSE | WLTP | 37.2 | 50.4 | 52.3 | 39.8 | 44.8 | 0 | 7.6 | 5.6 | 5.4 | 7.1 | 6.3 | 0 | 142 | 0 |  |  |  |  | 807 | 75 | 27 |  |  | 0 | 0 | 68 | 2021-12-01
DACIA | Sandero | Essential TCe 100 Bi-Fuel RE | M5 | Manual | 999 | Petrol / LPG | Internal Combustion Engine (ICE) | 100 | 74 |  |  |  |  | Euro 6d-TEMP | FALSE | WLTP | 38.2 | 54.3 | 57.6 | 46.3 | 49.6 | 0 | 7.4 | 5.2 | 4.9 | 6.1 | 5.7 | 0 | 128 | 0 |  |  |  |  | 500 | 35 | 20 |  |  | 0 | 0 | 69 | 2021-12-01
DACIA | Sandero | Essential TCe 100 Bi-Fuel RE | M5 | Manual | 999 | Petrol / LPG | Internal Combustion Engine (ICE) | 100 | 74 |  |  |  |  | Euro 6d-TEMP | FALSE | WLTP | 38.2 | 54.3 | 57.6 | 46.3 | 49.6 | 0 | 7.4 | 5.2 | 4.9 | 6.1 | 5.7 | 0 | 128 | 0 |  |  |  |  | 500 | 35 | 20 |  |  | 0 | 0 | 69 | 2021-12-01
DACIA | Sandero | Stepway Essential TCe 100 Bi-Fuel RE | M5 | Manual | 999 | Petrol / LPG | Internal Combustion Engine (ICE) | 100 | 74 |  |  |  |  | Euro 6d-TEMP | FALSE | WLTP | 38.2 | 53.3 | 54.3 | 42.2 | 47.1 | 0 | 7.4 | 5.3 | 5.2 | 6.7 | 6 | 0 | 136 | 0 |  |  |  |  | 500 | 35 | 20 |  |  | 0 | 0 | 67 | 2021-12-01
DACIA | Sandero | Stepway Essential TCe 100 Bi-Fuel RE | M5 | Manual | 999 | Petrol / LPG | Internal Combustion Engine (ICE) | 100 | 74 |  |  |  |  | Euro 6d-TEMP | FALSE | WLTP | 38.2 | 53.3 | 54.3 | 42.2 | 47.1 | 0 | 7.4 | 5.3 | 5.2 | 6.7 | 6 | 0 | 136 | 0 |  |  |  |  | 500 | 35 | 20 |  |  | 0 | 0 | 67 | 2021-12-01
DACIA | Sandero | Stepway Essential Blue dCi 95 RE | M5 | Manual | 1461 | Diesel | Internal Combustion Engine (ICE) | 95 | 70 |  |  |  |  | Euro 6d-TEMP | TRUE | WLTP | 56.5 | 65.7 | 68.9 | 50.4 | 58.9 | 0 | 5 | 4.3 | 4.1 | 5.6 | 4.8 | 0 | 126 | 0 |  |  |  |  | 54 | 0 | 29 | 38 | 0.67 | 0 | 0 | 68 | 2021-12-01
DACIA | Sandero | Stepway Essential Blue dCi 95 RE | M5 | Manual | 1461 | Diesel | Internal Combustion Engine (ICE) | 95 | 70 |  |  |  |  | Euro 6d-TEMP | TRUE | WLTP | 56.5 | 65.7 | 68.9 | 50.4 | 58.9 | 0 | 5 | 4.3 | 4.1 | 5.6 | 4.8 | 0 | 126 | 0 |  |  |  |  | 54 | 0 | 29 | 38 | 0.67 | 0 | 0 | 68 | 2021-12-01
DACIA | Sandero | Essential SCe 75 RE | M5 | Manual | 998 | Petrol | Internal Combustion Engine (ICE) | 73 | 54 |  |  |  |  | Euro 6d-TEMP | FALSE | WLTP | 43.5 | 55.4 | 55.4 | 43.5 | 48.7 | 0 | 6.5 | 5.1 | 5.1 | 6.5 | 5.8 | 0 | 130 | 0 |  |  |  |  | 628 | 31 | 34 |  |  | 0 | 0 | 71 | 2021-12-01
DACIA | Sandero | Essential SCe 75 RE | M5 | Manual | 998 | Petrol | Internal Combustion Engine (ICE) | 73 | 54 |  |  |  |  | Euro 6d-TEMP | FALSE | WLTP | 42.8 | 55.4 | 55.4 | 42.8 | 48.7 | 0 | 6.6 | 5.1 | 5.1 | 6.6 | 5.8 | 0 | 131 | 0 |  |  |  |  | 628 | 31 | 34 |  |  | 0 | 0 | 71 | 2021-12-01
DACIA | Sandero | Stepway Essential SCe 75 RE | M5 | Manual | 998 | Petrol | Internal Combustion Engine (ICE) | 73 | 54 |  |  |  |  | Euro 6d-TEMP | FALSE | WLTP | 42.8 | 53.3 | 53.3 | 40.4 | 46.3 | 0 | 6.6 | 5.3 | 5.3 | 7 | 6.1 | 0 | 137 | 0 |  |  |  |  | 628 | 31 | 34 |  |  | 0 | 0 | 71 | 2021-12-01
DACIA | Sandero | Stepway Essential SCe 75 RE | M5 | Manual | 998 | Petrol | Internal Combustion Engine (ICE) | 73 | 54 |  |  |  |  | Euro 6d-TEMP | FALSE | WLTP | 42.2 | 53.3 | 53.3 | 40.4 | 46.3 | 0 | 6.7 | 5.3 | 5.3 | 7 | 6.1 | 0 | 137 | 0 |  |  |  |  | 628 | 31 | 34 |  |  | 0 | 0 | 71 | 2021-12-01
DACIA | Sandero | Essential TCe 90 RE | M5 | Manual | 898 | Petrol | Internal Combustion Engine (ICE) | 89 | 66 |  |  |  |  | Euro 6d-TEMP | FALSE | WLTP | 37.2 | 51.4 | 55.4 | 44.1 | 47.1 | 0 | 7.6 | 5.5 | 5.1 | 6.4 | 6 | 0 | 134 | 0 |  |  |  |  | 807 | 75 | 27 |  |  | 0 | 0 | 68 | 2021-12-01
DACIA | Sandero | Essential TCe 90 RE | M5 | Manual | 898 | Petrol | Internal Combustion Engine (ICE) | 89 | 66 |  |  |  |  | Euro 6d-TEMP | FALSE | WLTP | 37.2 | 51.4 | 55.4 | 44.1 | 47.1 | 0 | 7.6 | 5.5 | 5.1 | 6.4 | 6 | 0 | 134 | 0 |  |  |  |  | 807 | 75 | 27 |  |  | 0 | 0 | 68 | 2021-12-01
DACIA | Sandero | Stepway Essential TCe 90 RE | M5 | Manual | 898 | Petrol | Internal Combustion Engine (ICE) | 89 | 66 |  |  |  |  | Euro 6d-TEMP | FALSE | WLTP | 37.2 | 50.4 | 52.3 | 40.4 | 44.8 | 0 | 7.6 | 5.6 | 5.4 | 7 | 6.3 | 0 | 141 | 0 |  |  |  |  | 807 | 75 | 27 |  |  | 0 | 0 | 68 | 2021-12-01
DACIA | Sandero | Stepway Essential TCe 90 RE | M5 | Manual | 898 | Petrol | Internal Combustion Engine (ICE) | 89 | 66 |  |  |  |  | Euro 6d-TEMP | FALSE | WLTP | 37.2 | 50.4 | 52.3 | 40.4 | 44.8 | 0 | 7.6 | 5.6 | 5.4 | 7 | 6.3 | 0 | 141 | 0 |  |  |  |  | 807 | 75 | 27 |  |  | 0 | 0 | 68 | 2021-12-01
DACIA | Sandero | Stepway SE Twenty TCe 100 Bi-Fuel RE | M5 | Manual | 999 | Petrol / LPG | Internal Combustion Engine (ICE) | 100 | 74 |  |  |  |  | Euro 6d-TEMP | FALSE | WLTP | 37.7 | 53.3 | 54.3 | 42.2 | 46.3 | 0 | 7.5 | 5.3 | 5.2 | 6.7 | 6.1 | 0 | 137 | 0 |  |  |  |  | 500 | 35 | 20 |  |  | 0 | 0 | 67 | 2021-12-01
DACIA | Sandero | Stepway SE Twenty TCe 100 Bi-Fuel RE | M5 | Manual | 999 | Petrol / LPG | Internal Combustion Engine (ICE) | 100 | 74 |  |  |  |  | Euro 6d-TEMP | FALSE | WLTP | 37.7 | 53.3 | 54.3 | 42.2 | 46.3 | 0 | 7.5 | 5.3 | 5.2 | 6.7 | 6.1 | 0 | 137 | 0 |  |  |  |  | 500 | 35 | 20 |  |  | 0 | 0 | 67 | 2021-12-01
DACIA | Sandero | Stepway SE Twenty TCe 90 RE | M5 | Manual | 898 | Petrol | Internal Combustion Engine (ICE) | 89 | 66 |  |  |  |  | Euro 6d-TEMP | FALSE | WLTP | 37.2 | 50.4 | 52.3 | 40.4 | 44.8 | 0 | 7.6 | 5.6 | 5.4 | 7 | 6.3 | 0 | 141 | 0 |  |  |  |  | 807 | 75 | 27 |  |  | 0 | 0 | 68 | 2021-12-01
DACIA | Sandero | Stepway SE Twenty TCe 90 RE | M5 | Manual | 898 | Petrol | Internal Combustion Engine (ICE) | 89 | 66 |  |  |  |  | Euro 6d-TEMP | FALSE | WLTP | 37.2 | 50.4 | 52.3 | 39.8 | 44.8 | 0 | 7.6 | 5.6 | 5.4 | 7.1 | 6.3 | 0 | 142 | 0 |  |  |  |  | 807 | 75 | 27 |  |  | 0 | 0 | 68 | 2021-12-01
DACIA | Sandero | Access SCe 65 | M5 | Manual | 999 | Petrol | Internal Combustion Engine (ICE) | 66 | 49 |  |  |  |  | Euro 6d | FALSE | WLTP | 47.1 | 60.1 | 61.4 | 47.1 | 53.3 | 0 | 6 | 4.7 | 4.6 | 6 | 5.3 | 0 | 120 | 0 |  |  |  |  | 308 | 31 | 27 | 0 |  | 60 | 60 | 69 | 2022-02-03
DACIA | Sandero | Access SCe 65 | M5 | Manual | 999 | Petrol | Internal Combustion Engine (ICE) | 66 | 49 |  |  |  |  | Euro 6d | FALSE | WLTP | 46.3 | 60.1 | 61.4 | 47.1 | 53.3 | 0 | 6.1 | 4.7 | 4.6 | 6 | 5.3 | 0 | 121 | 0 |  |  |  |  | 308 | 31 | 27 | 0 |  | 60 | 60 | 69 | 2022-02-03
DACIA | Sandero | Comfort TCe 100 Bi-Fuel | M6 | Manual | 999 | Petrol / LPG | Internal Combustion Engine (ICE) | 91 | 67 |  |  |  |  | Euro 6d | FALSE | WLTP | 40.4 | 56.5 | 60.1 | 49.6 | 52.3 | 0 | 7 | 5 | 4.7 | 5.7 | 5.4 | 0 | 123 | 0 |  |  |  |  | 390 | 38 | 20 | 0 |  | 60 | 60 | 69 | 2022-02-03
DACIA | Sandero | Comfort TCe 100 Bi-Fuel | M6 | Manual | 999 | Petrol / LPG | Internal Combustion Engine (ICE) | 91 | 67 |  |  |  |  | Euro 6d | FALSE | WLTP | 40.4 | 56.5 | 60.1 | 48.7 | 52.3 | 0 | 7 | 5 | 4.7 | 5.8 | 5.4 | 0 | 123 | 0 |  |  |  |  | 390 | 38 | 20 | 0 |  | 60 | 60 | 69 | 2022-02-03
DACIA | Sandero | Stepway Comfort TCe 100 Bi-Fuel | M6 | Manual | 999 | Petrol / LPG | Internal Combustion Engine (ICE) | 91 | 67 |  |  |  |  | Euro 6d | FALSE | WLTP | 39.8 | 53.3 | 56.5 | 44.8 | 48.7 | 0 | 7.1 | 5.3 | 5 | 6.3 | 5.8 | 0 | 131 | 0 |  |  |  |  | 380 | 37 | 25 | 0 |  | 60 | 60 | 68 | 2022-02-03
DACIA | Sandero | Stepway Comfort TCe 100 Bi-Fuel | M6 | Manual | 999 | Petrol / LPG | Internal Combustion Engine (ICE) | 91 | 67 |  |  |  |  | Euro 6d | FALSE | WLTP | 39.8 | 52.3 | 56.5 | 44.8 | 48.7 | 0 | 7.1 | 5.4 | 5 | 6.3 | 5.8 | 0 | 131 | 0 |  |  |  |  | 380 | 37 | 25 | 0 |  | 60 | 60 | 68 | 2022-02-03
DACIA | Sandero | Comfort SCe 65 | M5 | Manual | 999 | Petrol | Internal Combustion Engine (ICE) | 66 | 49 |  |  |  |  | Euro 6d | FALSE | WLTP | 45.6 | 58.9 | 61.4 | 47.1 | 53.3 | 0 | 6.2 | 4.8 | 4.6 | 6 | 5.3 | 0 | 121 | 0 |  |  |  |  | 308 | 31 | 27 | 0 |  | 60 | 60 | 69 | 2022-02-03
DACIA | Sandero | Comfort SCe 65 | M5 | Manual | 999 | Petrol | Internal Combustion Engine (ICE) | 66 | 49 |  |  |  |  | Euro 6d | FALSE | WLTP | 44.8 | 58.9 | 61.4 | 47.1 | 52.3 | 0 | 6.3 | 4.8 | 4.6 | 6 | 5.4 | 0 | 121 | 0 |  |  |  |  | 308 | 31 | 27 | 0 |  | 60 | 60 | 69 | 2022-02-03
DACIA | Sandero | Comfort TCe 90 | M6 | Manual | 999 | Petrol | Internal Combustion Engine (ICE) | 91 | 67 |  |  |  |  | Euro 6d | FALSE | WLTP | 42.2 | 57.6 | 62.8 | 49.6 | 53.3 | 0 | 6.7 | 4.9 | 4.5 | 5.7 | 5.3 | 0 | 120 | 0 |  |  |  |  | 241 | 36 | 29 | 0 |  | 60 | 60 | 69 | 2022-02-03
DACIA | Sandero | Comfort TCe 90 | M6 | Manual | 999 | Petrol | Internal Combustion Engine (ICE) | 91 | 67 |  |  |  |  | Euro 6d | FALSE | WLTP | 42.2 | 57.6 | 62.8 | 49.6 | 53.3 | 0 | 6.7 | 4.9 | 4.5 | 5.7 | 5.3 | 0 | 120 | 0 |  |  |  |  | 241 | 36 | 29 | 0 |  | 60 | 60 | 69 | 2022-02-03
DACIA | Sandero | Stepway Comfort TCe 90 | M6 | Manual | 999 | Petrol | Internal Combustion Engine (ICE) | 91 | 67 |  |  |  |  | Euro 6d | FALSE | WLTP | 42.8 | 55.4 | 60.1 | 44.8 | 50.4 | 0 | 6.6 | 5.1 | 4.7 | 6.3 | 5.6 | 0 | 127 | 0 |  |  |  |  | 266 | 35 | 21 | 0 |  | 60 | 60 | 68 | 2022-02-03
DACIA | Sandero | Stepway Comfort TCe 90 | M6 | Manual | 999 | Petrol | Internal Combustion Engine (ICE) | 91 | 67 |  |  |  |  | Euro 6d | FALSE | WLTP | 42.2 | 55.4 | 60.1 | 44.1 | 50.4 | 0 | 6.7 | 5.1 | 4.7 | 6.4 | 5.6 | 0 | 128 | 0 |  |  |  |  | 266 | 35 | 21 | 0 |  | 60 | 60 | 68 | 2022-02-03
DACIA | Sandero | Comfort TCe 90 Auto | AC | Automatic | 999 | Petrol | Internal Combustion Engine (ICE) | 91 | 67 |  |  |  |  | Euro 6d | FALSE | WLTP | 37.2 | 53.3 | 58.9 | 44.8 | 48.7 | 0 | 7.6 | 5.3 | 4.8 | 6.3 | 5.8 | 0 | 131 | 0 |  |  |  |  | 184 | 24 | 31 | 0 |  | 60 | 60 | 68 | 2022-02-03
DACIA | Sandero | Comfort TCe 90 Auto | AC | Automatic | 999 | Petrol | Internal Combustion Engine (ICE) | 91 | 67 |  |  |  |  | Euro 6d | FALSE | WLTP | 37.2 | 53.3 | 57.6 | 44.8 | 48.7 | 0 | 7.6 | 5.3 | 4.9 | 6.3 | 5.8 | 0 | 132 | 0 |  |  |  |  | 184 | 24 | 31 | 0 |  | 60 | 60 | 68 | 2022-02-03
DACIA | Sandero | Stepway Comfort TCe 90 Auto | AC | Automatic | 999 | Petrol | Internal Combustion Engine (ICE) | 91 | 67 |  |  |  |  | Euro 6d | FALSE | WLTP | 36.2 | 51.4 | 54.3 | 40.9 | 45.6 | 0 | 7.8 | 5.5 | 5.2 | 6.9 | 6.2 | 0 | 140 | 0 |  |  |  |  | 260 | 23 | 32 | 0 |  | 60 | 60 | 69 | 2022-02-03
DACIA | Sandero | Stepway Comfort TCe 90 Auto | AC | Automatic | 999 | Petrol | Internal Combustion Engine (ICE) | 91 | 67 |  |  |  |  | Euro 6d | FALSE | WLTP | 35.8 | 51.4 | 54.3 | 40.9 | 45.6 | 0 | 7.9 | 5.5 | 5.2 | 6.9 | 6.2 | 0 | 141 | 0 |  |  |  |  | 260 | 23 | 32 | 0 |  | 60 | 60 | 69 | 2022-02-03
DACIA | Sandero | Essential TCe 100 Bi-Fuel | M6 | Manual | 999 | Petrol / LPG | Internal Combustion Engine (ICE) | 91 | 67 |  |  |  |  | Euro 6d | FALSE | WLTP | 40.4 | 56.5 | 60.1 | 48.7 | 52.3 | 0 | 7 | 5 | 4.7 | 5.8 | 5.4 | 0 | 123 | 0 |  |  |  |  | 390 | 38 | 20 | 0 |  | 60 | 60 | 69 | 2022-02-03
DACIA | Sandero | Essential TCe 100 Bi-Fuel | M6 | Manual | 999 | Petrol / LPG | Internal Combustion Engine (ICE) | 91 | 67 |  |  |  |  | Euro 6d | FALSE | WLTP | 40.4 | 56.5 | 60.1 | 48.7 | 52.3 | 0 | 7 | 5 | 4.7 | 5.8 | 5.4 | 0 | 123 | 0 |  |  |  |  | 390 | 38 | 20 | 0 |  | 60 | 60 | 69 | 2022-02-03
DACIA | Sandero | Stepway Essential TCe 100 Bi-Fuel | M6 | Manual | 999 | Petrol / LPG | Internal Combustion Engine (ICE) | 91 | 67 |  |  |  |  | Euro 6d | FALSE | WLTP | 40.4 | 53.3 | 56.5 | 44.8 | 48.7 | 0 | 7 | 5.3 | 5 | 6.3 | 5.8 | 0 | 131 | 0 |  |  |  |  | 380 | 37 | 25 | 0 |  | 60 | 60 | 68 | 2022-02-03
DACIA | Sandero | Stepway Essential TCe 100 Bi-Fuel | M6 | Manual | 999 | Petrol / LPG | Internal Combustion Engine (ICE) | 91 | 67 |  |  |  |  | Euro 6d | FALSE | WLTP | 40.4 | 53.3 | 56.5 | 44.8 | 48.7 | 0 | 7 | 5.3 | 5 | 6.3 | 5.8 | 0 | 131 | 0 |  |  |  |  | 380 | 37 | 25 | 0 |  | 60 | 60 | 68 | 2022-02-03
DACIA | Sandero | Essential SCe 65 | M5 | Manual | 999 | Petrol | Internal Combustion Engine (ICE) | 66 | 49 |  |  |  |  | Euro 6d | FALSE | WLTP | 46.3 | 58.9 | 61.4 | 47.1 | 53.3 | 0 | 6.1 | 4.8 | 4.6 | 6 | 5.3 | 0 | 120 | 0 |  |  |  |  | 308 | 31 | 27 | 0 |  | 60 | 60 | 69 | 2022-02-03
DACIA | Sandero | Essential SCe 65 | M5 | Manual | 999 | Petrol | Internal Combustion Engine (ICE) | 66 | 49 |  |  |  |  | Euro 6d | FALSE | WLTP | 45.6 | 58.9 | 61.4 | 47.1 | 52.3 | 0 | 6.2 | 4.8 | 4.6 | 6 | 5.4 | 0 | 121 | 0 |  |  |  |  | 308 | 31 | 27 | 0 |  | 60 | 60 | 69 | 2022-02-03
DACIA | Sandero | Essential TCe 90 | M6 | Manual | 999 | Petrol | Internal Combustion Engine (ICE) | 91 | 67 |  |  |  |  | Euro 6d | FALSE | WLTP | 42.2 | 58.9 | 62.8 | 49.6 | 53.3 | 0 | 6.7 | 4.8 | 4.5 | 5.7 | 5.3 | 0 | 120 | 0 |  |  |  |  | 241 | 36 | 29 | 0 |  | 60 | 60 | 69 | 2022-02-03
DACIA | Sandero | Essential TCe 90 | M6 | Manual | 999 | Petrol | Internal Combustion Engine (ICE) | 91 | 67 |  |  |  |  | Euro 6d | FALSE | WLTP | 42.2 | 57.6 | 62.8 | 49.6 | 53.3 | 0 | 6.7 | 4.9 | 4.5 | 5.7 | 5.3 | 0 | 120 | 0 |  |  |  |  | 241 | 36 | 29 | 0 |  | 60 | 60 | 69 | 2022-02-03
DACIA | Sandero | Stepway Essential TCe 90 | M6 | Manual | 999 | Petrol | Internal Combustion Engine (ICE) | 91 | 67 |  |  |  |  | Euro 6d | FALSE | WLTP | 42.8 | 56.5 | 60.1 | 44.8 | 50.4 | 0 | 6.6 | 5 | 4.7 | 6.3 | 5.6 | 0 | 127 | 0 |  |  |  |  | 266 | 35 | 21 | 0 |  | 60 | 60 | 68 | 2022-02-03
DACIA | Sandero | Stepway Essential TCe 90 | M6 | Manual | 999 | Petrol | Internal Combustion Engine (ICE) | 91 | 67 |  |  |  |  | Euro 6d | FALSE | WLTP | 42.8 | 55.4 | 60.1 | 44.8 | 50.4 | 0 | 6.6 | 5.1 | 4.7 | 6.3 | 5.6 | 0 | 128 | 0 |  |  |  |  | 266 | 35 | 21 | 0 |  | 60 | 60 | 68 | 2022-02-03
DACIA | Sandero | Stepway Prestige TCe 100 Bi-Fuel | M6 | Manual | 999 | Petrol / LPG | Internal Combustion Engine (ICE) | 91 | 67 |  |  |  |  | Euro 6d | FALSE | WLTP | 39.8 | 53.3 | 56.5 | 45.6 | 48.7 | 0 | 7.1 | 5.3 | 5 | 6.2 | 5.8 | 0 | 130 | 0 |  |  |  |  | 380 | 37 | 25 | 0 |  | 60 | 60 | 68 | 2022-02-03
DACIA | Sandero | Stepway Prestige TCe 100 Bi-Fuel | M6 | Manual | 999 | Petrol / LPG | Internal Combustion Engine (ICE) | 91 | 67 |  |  |  |  | Euro 6d | FALSE | WLTP | 39.8 | 53.3 | 56.5 | 45.6 | 48.7 | 0 | 7.1 | 5.3 | 5 | 6.2 | 5.8 | 0 | 130 | 0 |  |  |  |  | 380 | 37 | 25 | 0 |  | 60 | 60 | 68 | 2022-02-03
DACIA | Sandero | Stepway Prestige TCe 90 | M6 | Manual | 999 | Petrol | Internal Combustion Engine (ICE) | 91 | 67 |  |  |  |  | Euro 6d | FALSE | WLTP | 42.8 | 56.5 | 60.1 | 44.8 | 50.4 | 0 | 6.6 | 5 | 4.7 | 6.3 | 5.6 | 0 | 127 | 0 |  |  |  |  | 266 | 35 | 21 | 0 |  | 60 | 60 | 68 | 2022-02-03
DACIA | Sandero | Stepway Prestige TCe 90 | M6 | Manual | 999 | Petrol | Internal Combustion Engine (ICE) | 91 | 67 |  |  |  |  | Euro 6d | FALSE | WLTP | 42.2 | 55.4 | 60.1 | 44.8 | 50.4 | 0 | 6.7 | 5.1 | 4.7 | 6.3 | 5.6 | 0 | 127 | 0 |  |  |  |  | 266 | 35 | 21 | 0 |  | 60 | 60 | 68 | 2022-02-03
DACIA | Sandero | Stepway Prestige TCe 90 Auto | AC | Automatic | 999 | Petrol | Internal Combustion Engine (ICE) | 91 | 67 |  |  |  |  | Euro 6d | FALSE | WLTP | 36.2 | 51.4 | 55.4 | 41.5 | 45.6 | 0 | 7.8 | 5.5 | 5.1 | 6.8 | 6.2 | 0 | 139 | 0 |  |  |  |  | 260 | 23 | 32 | 0 |  | 60 | 60 | 69 | 2022-02-03
DACIA | Sandero | Stepway Prestige TCe 90 Auto | AC | Automatic | 999 | Petrol | Internal Combustion Engine (ICE) | 91 | 67 |  |  |  |  | Euro 6d | FALSE | WLTP | 35.8 | 51.4 | 54.3 | 41.5 | 45.6 | 0 | 7.9 | 5.5 | 5.2 | 6.8 | 6.2 | 0 | 140 | 0 |  |  |  |  | 260 | 23 | 32 | 0 |  | 60 | 60 | 69 | 2022-02-03
DACIA | Sandero | Comfort TCe 100 Bi-Fuel MY21.5 | M6 | Manual | 999 | Petrol / LPG | Internal Combustion Engine (ICE) | 91 | 67 |  |  |  |  | Euro 6d | FALSE | WLTP | 40.4 | 56.5 | 60.1 | 48.7 | 52.3 | 0 | 7 | 5 | 4.7 | 5.8 | 5.4 | 0 | 123 | 0 |  |  |  |  | 390 | 38 | 20 | 0 |  | 60 | 60 | 69 | 2022-02-03
DACIA | Sandero | Comfort TCe 100 Bi-Fuel MY21.5 | M6 | Manual | 999 | Petrol / LPG | Internal Combustion Engine (ICE) | 91 | 67 |  |  |  |  | Euro 6d | FALSE | WLTP | 40.4 | 56.5 | 60.1 | 48.7 | 52.3 | 0 | 7 | 5 | 4.7 | 5.8 | 5.4 | 0 | 123 | 0 |  |  |  |  | 390 | 38 | 20 | 0 |  | 60 | 60 | 69 | 2022-02-03
DACIA | Sandero | Stepway Comfort TCe 100 Bi-Fuel | M6 | Manual | 999 | Petrol / LPG | Internal Combustion Engine (ICE) | 91 | 67 |  |  |  |  | Euro 6d | FALSE | WLTP | 39.8 | 52.3 | 56.5 | 44.8 | 48.7 | 0 | 7.1 | 5.4 | 5 | 6.3 | 5.8 | 0 | 131 | 0 |  |  |  |  | 380 | 37 | 25 | 0 |  | 60 | 60 | 68 | 2022-02-03
DACIA | Sandero | Stepway Comfort TCe 100 Bi-Fuel | M6 | Manual | 999 | Petrol / LPG | Internal Combustion Engine (ICE) | 91 | 67 |  |  |  |  | Euro 6d | FALSE | WLTP | 39.8 | 52.3 | 56.5 | 44.8 | 48.7 | 0 | 7.1 | 5.4 | 5 | 6.3 | 5.8 | 0 | 131 | 0 |  |  |  |  | 380 | 37 | 25 | 0 |  | 60 | 60 | 68 | 2022-02-03
DACIA | Sandero | Comfort TCe 90 MY21.5 | M6 | Manual | 999 | Petrol | Internal Combustion Engine (ICE) | 91 | 67 |  |  |  |  | Euro 6d | FALSE | WLTP | 42.2 | 57.6 | 62.8 | 49.6 | 53.3 | 0 | 6.7 | 4.9 | 4.5 | 5.7 | 5.3 | 0 | 120 | 0 |  |  |  |  | 241 | 36 | 29 | 0 |  | 60 | 60 | 69 | 2022-02-03
DACIA | Sandero | Comfort TCe 90 MY21.5 | M6 | Manual | 999 | Petrol | Internal Combustion Engine (ICE) | 91 | 67 |  |  |  |  | Euro 6d | FALSE | WLTP | 42.2 | 57.6 | 62.8 | 49.6 | 53.3 | 0 | 6.7 | 4.9 | 4.5 | 5.7 | 5.3 | 0 | 120 | 0 |  |  |  |  | 241 | 36 | 29 | 0 |  | 60 | 60 | 69 | 2022-02-03
DACIA | Sandero | Stepway Comfort TCe 90 MY21.5 | M6 | Manual | 999 | Petrol | Internal Combustion Engine (ICE) | 91 | 67 |  |  |  |  | Euro 6d | FALSE | WLTP | 42.8 | 55.4 | 60.1 | 44.8 | 50.4 | 0 | 6.6 | 5.1 | 4.7 | 6.3 | 5.6 | 0 | 127 | 0 |  |  |  |  | 266 | 35 | 21 | 0 |  | 60 | 60 | 68 | 2022-02-03
DACIA | Sandero | Stepway Comfort TCe 90 MY21.5 | M6 | Manual | 999 | Petrol | Internal Combustion Engine (ICE) | 91 | 67 |  |  |  |  | Euro 6d | FALSE | WLTP | 42.2 | 55.4 | 60.1 | 44.8 | 50.4 | 0 | 6.7 | 5.1 | 4.7 | 6.3 | 5.6 | 0 | 128 | 0 |  |  |  |  | 266 | 35 | 21 | 0 |  | 60 | 60 | 68 | 2022-02-03
DACIA | Sandero | Comfort TCe 90 Auto MY21.5 | AC | Automatic | 999 | Petrol | Internal Combustion Engine (ICE) | 91 | 67 |  |  |  |  | Euro 6d | FALSE | WLTP | 37.2 | 53.3 | 58.9 | 44.8 | 48.7 | 0 | 7.6 | 5.3 | 4.8 | 6.3 | 5.8 | 0 | 131 | 0 |  |  |  |  | 184 | 24 | 31 | 0 |  | 60 | 60 | 68 | 2022-02-03
DACIA | Sandero | Comfort TCe 90 Auto MY21.5 | AC | Automatic | 999 | Petrol | Internal Combustion Engine (ICE) | 91 | 67 |  |  |  |  | Euro 6d | FALSE | WLTP | 37.2 | 53.3 | 57.6 | 44.8 | 48.7 | 0 | 7.6 | 5.3 | 4.9 | 6.3 | 5.8 | 0 | 132 | 0 |  |  |  |  | 184 | 24 | 31 | 0 |  | 60 | 60 | 68 | 2022-02-03
DACIA | Duster | Essential Blue dCi 115 4x4 MY18 | M6 | Manual | 1461 | Diesel | Internal Combustion Engine (ICE) | 115 | 85 |  |  |  |  | Euro 6d-TEMP | TRUE | WLTP | 48.7 | 53.3 | 56.5 | 42.2 | 48.7 | 0 | 5.8 | 5.3 | 5 | 6.7 | 5.8 | 0 | 152 | 0 |  |  |  |  | 32 | 0 | 37 | 43 | 0.61 | 168 | 168 | 69 | 2022-01-11
DACIA | Duster | Essential SCe 115 4x2 MY18 | M5 | Manual | 1598 | Petrol | Internal Combustion Engine (ICE) | 114 | 84 |  |  |  |  | Euro 6c | FALSE | WLTP | 30.7 | 40.4 | 42.2 | 32.8 | 36.2 | 0 | 9.2 | 7 | 6.7 | 8.6 | 7.8 | 0 | 176 | 0 |  |  |  |  | 582 | 28 | 28 | 0 |  | 150 | 60 | 73.8 | 2022-01-11
DACIA | Duster | Essential SCe 115 4x2 MY18 | M5 | Manual | 1598 | Petrol | Internal Combustion Engine (ICE) | 114 | 84 |  |  |  |  | Euro 6c | FALSE | WLTP | 30.4 | 39.8 | 41.5 | 32.8 | 36.2 | 0 | 9.3 | 7.1 | 6.8 | 8.6 | 7.8 | 0 | 176 | 0 |  |  |  |  | 582 | 28 | 28 | 0 |  | 150 | 60 | 73.8 | 2022-01-11
DACIA | Duster | Essential SCe 115 4x4 MY18 | M6 | Manual | 1598 | Petrol | Internal Combustion Engine (ICE) | 114 | 84 |  |  |  |  | Euro 6c | FALSE | WLTP | 27.7 | 37.2 | 39.2 | 31.4 | 34 | 0 | 10.2 | 7.6 | 7.2 | 9 | 8.3 | 0 | 188 | 0 |  |  |  |  | 423 | 27 | 33 | 0 |  | 150 | 60 | 71.4 | 2022-01-11
DACIA | Duster | Essential SCe 115 4x4 MY18 | M6 | Manual | 1598 | Petrol | Internal Combustion Engine (ICE) | 114 | 84 |  |  |  |  | Euro 6c | FALSE | WLTP | 27.2 | 37.2 | 38.7 | 31.4 | 33.6 | 0 | 10.4 | 7.6 | 7.3 | 9 | 8.4 | 0 | 189 | 0 |  |  |  |  | 423 | 27 | 33 | 0 |  | 150 | 60 | 71.4 | 2022-01-11
DACIA | Duster | Prestige Blue dCi 115 4x2 MY18 | M6 | Manual | 1461 | Diesel | Internal Combustion Engine (ICE) | 115 | 85 |  |  |  |  | Euro 6d-TEMP | TRUE | WLTP | 52.3 | 57.6 | 60.1 | 44.8 | 52.3 | 0 | 5.4 | 4.9 | 4.7 | 6.3 | 5.4 | 0 | 142 | 0 |  |  |  |  | 24 | 0 | 32 | 39 | 2.22 | 168 | 168 | 72 | 2022-01-11
DACIA | Duster | Prestige Blue dCi 115 4x2 MY18 | M6 | Manual | 1461 | Diesel | Internal Combustion Engine (ICE) | 115 | 85 |  |  |  |  | Euro 6d-TEMP | TRUE | WLTP | 52.3 | 57.6 | 60.1 | 44.8 | 52.3 | 0 | 5.4 | 4.9 | 4.7 | 6.3 | 5.4 | 0 | 142 | 0 |  |  |  |  | 24 | 0 | 32 | 39 | 2.22 | 168 | 168 | 72 | 2022-01-11
DACIA | Duster | Prestige Blue dCi 115 4x4 MY18 | M6 | Manual | 1461 | Diesel | Internal Combustion Engine (ICE) | 115 | 85 |  |  |  |  | Euro 6d-TEMP | TRUE | WLTP | 48.7 | 53.3 | 56.5 | 42.2 | 48.7 | 0 | 5.8 | 5.3 | 5 | 6.7 | 5.8 | 0 | 152 | 0 |  |  |  |  | 32 | 0 | 37 | 43 | 0.61 | 168 | 168 | 69 | 2022-01-11
DACIA | Duster | Prestige Blue dCi 115 4x4 MY18 | M6 | Manual | 1461 | Diesel | Internal Combustion Engine (ICE) | 115 | 85 |  |  |  |  | Euro 6d-TEMP | TRUE | WLTP | 48.7 | 53.3 | 56.5 | 42.2 | 48.7 | 0 | 5.8 | 5.3 | 5 | 6.7 | 5.8 | 0 | 152 | 0 |  |  |  |  | 32 | 0 | 37 | 43 | 0.61 | 168 | 168 | 69 | 2022-01-11
DACIA | Duster | Prestige SCe 115 4x2 MY18 | M5 | Manual | 1598 | Petrol | Internal Combustion Engine (ICE) | 114 | 84 |  |  |  |  | Euro 6c | FALSE | WLTP | 30.7 | 39.8 | 41.5 | 32.1 | 35.8 | 0 | 9.2 | 7.1 | 6.8 | 8.8 | 7.9 | 0 | 178 | 0 |  |  |  |  | 582 | 28 | 28 | 0 |  | 150 | 60 | 73.8 | 2022-01-11
DACIA | Duster | Prestige SCe 115 4x2 MY18 | M5 | Manual | 1598 | Petrol | Internal Combustion Engine (ICE) | 114 | 84 |  |  |  |  | Euro 6c | FALSE | WLTP | 30.1 | 39.2 | 40.9 | 32.1 | 35.8 | 0 | 9.4 | 7.2 | 6.9 | 8.8 | 7.9 | 0 | 179 | 0 |  |  |  |  | 582 | 28 | 28 | 0 |  | 150 | 60 | 73.8 | 2022-01-11
DACIA | Duster | Prestige SCe 115 4x4 MY18 | M6 | Manual | 1598 | Petrol | Internal Combustion Engine (ICE) | 114 | 84 |  |  |  |  | Euro 6c | FALSE | WLTP | 27.7 | 37.2 | 38.7 | 30.7 | 33.6 | 0 | 10.2 | 7.6 | 7.3 | 9.2 | 8.4 | 0 | 190 | 0 |  |  |  |  | 423 | 27 | 33 | 0 |  | 150 | 60 | 71.4 | 2022-01-11
DACIA | Duster | Prestige SCe 115 4x4 MY18 | M6 | Manual | 1598 | Petrol | Internal Combustion Engine (ICE) | 114 | 84 |  |  |  |  | Euro 6c | FALSE | WLTP | 27.2 | 37.2 | 38.7 | 30.7 | 33.6 | 0 | 10.4 | 7.6 | 7.3 | 9.2 | 8.4 | 0 | 190 | 0 |  |  |  |  | 423 | 27 | 33 | 0 |  | 150 | 60 | 71.4 | 2022-01-11
DACIA | Duster | Access SCe 115 4x2 MY19 | M5 | Manual | 1598 | Petrol | Internal Combustion Engine (ICE) | 114 | 84 |  |  |  |  | Euro 6c | FALSE | WLTP | 31.4 | 40.4 | 41.5 | 31.7 | 35.8 | 0 | 9 | 7 | 6.8 | 8.9 | 7.9 | 0 | 178 | 0 |  |  |  |  | 582 | 28 | 28 | 0 |  | 150 | 60 | 73.8 | 2022-01-11
DACIA | Duster | Access SCe 115 4x2 MY19 | M5 | Manual | 1598 | Petrol | Internal Combustion Engine (ICE) | 114 | 84 |  |  |  |  | Euro 6c | FALSE | WLTP | 30.7 | 39.8 | 40.9 | 31.7 | 35.8 | 0 | 9.2 | 7.1 | 6.9 | 8.9 | 7.9 | 0 | 179 | 0 |  |  |  |  | 582 | 28 | 28 | 0 |  | 150 | 60 | 73.8 | 2022-01-11
DACIA | Duster | Access TCe 100 4x2 MY19 | M5 | Manual | 999 | Petrol | Internal Combustion Engine (ICE) | 100 | 74 |  |  |  |  | Euro 6d-TEMP | FALSE | WLTP | 39.2 | 48.7 | 50.4 | 37.7 | 43.5 | 0 | 7.2 | 5.8 | 5.6 | 7.5 | 6.5 | 0 | 147 | 0 |  |  |  |  | 804 | 32 | 21 | 0 |  | 126 | 126 | 70 | 2022-01-11
DACIA | Duster | Access TCe 100 4x2 MY19 | M5 | Manual | 999 | Petrol | Internal Combustion Engine (ICE) | 100 | 74 |  |  |  |  | Euro 6d-TEMP | FALSE | WLTP | 38.7 | 48.7 | 49.6 | 37.7 | 42.8 | 0 | 7.3 | 5.8 | 5.7 | 7.5 | 6.6 | 0 | 148 | 0 |  |  |  |  | 804 | 32 | 21 | 0 |  | 126 | 126 | 70 | 2022-01-11
DACIA | Duster | Comfort Blue dCi 115 4x2 MY19 | M6 | Manual | 1461 | Diesel | Internal Combustion Engine (ICE) | 115 | 85 |  |  |  |  | Euro 6d-TEMP | TRUE | WLTP | 53.3 | 61.4 | 62.8 | 47.1 | 54.3 | 0 | 5.3 | 4.6 | 4.5 | 6 | 5.2 | 0 | 136 | 0 |  |  |  |  | 24 | 0 | 32 | 39 | 0.78 | 168 | 168 | 72 | 2022-01-11
DACIA | Duster | Comfort Blue dCi 115 4x2 MY19 | M6 | Manual | 1461 | Diesel | Internal Combustion Engine (ICE) | 115 | 85 |  |  |  |  | Euro 6d-TEMP | TRUE | WLTP | 52.3 | 57.6 | 60.1 | 44.8 | 52.3 | 0 | 5.4 | 4.9 | 4.7 | 6.3 | 5.4 | 0 | 142 | 0 |  |  |  |  | 39 | 0 | 44 | 51 | 2.22 | 168 | 168 | 72 | 2022-01-11
DACIA | Duster | Comfort SCe 115 4x2 MY19 | M5 | Manual | 1598 | Petrol | Internal Combustion Engine (ICE) | 114 | 84 |  |  |  |  | Euro 6c | FALSE | WLTP | 30.7 | 40.4 | 41.5 | 32.5 | 36.2 | 0 | 9.2 | 7 | 6.8 | 8.7 | 7.8 | 0 | 176 | 0 |  |  |  |  | 582 | 28 | 28 | 0 |  | 150 | 60 | 73.8 | 2022-01-11
DACIA | Duster | Comfort SCe 115 4x2 MY19 | M5 | Manual | 1598 | Petrol | Internal Combustion Engine (ICE) | 114 | 84 |  |  |  |  | Euro 6c | FALSE | WLTP | 30.4 | 39.8 | 41.5 | 32.5 | 36.2 | 0 | 9.3 | 7.1 | 6.8 | 8.7 | 7.8 | 0 | 177 | 0 |  |  |  |  | 582 | 28 | 28 | 0 |  | 150 | 60 | 73.8 | 2022-01-11
DACIA | Duster | Comfort SCe 115 4x4 MY19 | M6 | Manual | 1598 | Petrol | Internal Combustion Engine (ICE) | 114 | 84 |  |  |  |  | Euro 6c | FALSE | WLTP | 27.7 | 37.2 | 38.7 | 31 | 33.6 | 0 | 10.2 | 7.6 | 7.3 | 9.1 | 8.4 | 0 | 188 | 0 |  |  |  |  | 423 | 27 | 33 | 0 |  | 150 | 60 | 71.4 | 2022-01-11
DACIA | Duster | Comfort SCe 115 4x4 MY19 | M6 | Manual | 1598 | Petrol | Internal Combustion Engine (ICE) | 114 | 84 |  |  |  |  | Euro 6c | FALSE | WLTP | 27.2 | 37.2 | 38.7 | 31 | 33.6 | 0 | 10.4 | 7.6 | 7.3 | 9.1 | 8.4 | 0 | 189 | 0 |  |  |  |  | 423 | 27 | 33 | 0 |  | 150 | 60 | 71.4 | 2022-01-11
DACIA | Duster | Comfort TCe 100 4x2 MY19 | M5 | Manual | 999 | Petrol | Internal Combustion Engine (ICE) | 100 | 74 |  |  |  |  | Euro 6d-TEMP | FALSE | WLTP | 38.7 | 47.9 | 49.6 | 37.2 | 42.8 | 0 | 7.3 | 5.9 | 5.7 | 7.6 | 6.6 | 0 | 149 | 0 |  |  |  |  | 804 | 32 | 21 | 0 |  | 126 | 126 | 70 | 2022-01-11
DACIA | Duster | Comfort TCe 100 4x2 MY19 | M5 | Manual | 999 | Petrol | Internal Combustion Engine (ICE) | 100 | 74 |  |  |  |  | Euro 6d-TEMP | FALSE | WLTP | 38.7 | 47.9 | 49.6 | 37.2 | 42.8 | 0 | 7.3 | 5.9 | 5.7 | 7.6 | 6.6 | 0 | 150 | 0 |  |  |  |  | 804 | 32 | 21 | 0 |  | 126 | 126 | 70 | 2022-01-11
DACIA | Duster | Comfort TCe 130 4x2 MY19 | M6 | Manual | 1330 | Petrol | Internal Combustion Engine (ICE) | 130 | 96 |  |  |  |  | Euro 6d-TEMP | FALSE | WLTP | 33.2 | 43.5 | 47.1 | 36.7 | 39.8 | 0 | 8.5 | 6.5 | 6 | 7.7 | 7.1 | 0 | 160 | 0 |  |  |  |  | 299 | 19 | 16 | 0 |  | 126 | 126 | 69 | 2022-01-11
DACIA | Duster | Comfort TCe 130 4x2 MY19 | M6 | Manual | 1330 | Petrol | Internal Combustion Engine (ICE) | 130 | 96 |  |  |  |  | Euro 6d-TEMP | FALSE | WLTP | 32.8 | 43.5 | 46.3 | 36.2 | 39.8 | 0 | 8.6 | 6.5 | 6.1 | 7.8 | 7.1 | 0 | 161 | 0 |  |  |  |  | 299 | 19 | 16 | 0 |  | 126 | 126 | 69 | 2022-01-11
DACIA | Duster | Essential Blue dCi 115 4x2 MY19 | M6 | Manual | 1461 | Diesel | Internal Combustion Engine (ICE) | 115 | 85 |  |  |  |  | Euro 6d-TEMP | TRUE | WLTP | 52.3 | 61.4 | 62.8 | 47.1 | 54.3 | 0 | 5.4 | 4.6 | 4.5 | 6 | 5.2 | 0 | 136 | 0 |  |  |  |  | 24 | 0 | 32 | 39 | 0.78 | 168 | 168 | 72 | 2022-01-11
DACIA | Duster | Essential Blue dCi 115 4x2 MY19 | M6 | Manual | 1461 | Diesel | Internal Combustion Engine (ICE) | 115 | 85 |  |  |  |  | Euro 6d-TEMP | TRUE | WLTP | 52.3 | 57.6 | 60.1 | 44.8 | 52.3 | 0 | 5.4 | 4.9 | 4.7 | 6.3 | 5.4 | 0 | 142 | 0 |  |  |  |  | 39 | 0 | 44 | 51 | 2.22 | 168 | 168 | 72 | 2022-01-11
DACIA | Duster | Essential Blue dCi 115 4x4 MY19 | M6 | Manual | 1461 | Diesel | Internal Combustion Engine (ICE) | 115 | 85 |  |  |  |  | Euro 6d-TEMP | TRUE | WLTP | 48.7 | 54.3 | 57.6 | 42.8 | 49.6 | 0 | 5.8 | 5.2 | 4.9 | 6.6 | 5.7 | 0 | 148 | 0 |  |  |  |  | 32 | 0 | 37 | 43 | 0.61 | 168 | 168 | 69 | 2022-01-11
DACIA | Duster | Essential Blue dCi 115 4x4 MY19 | M6 | Manual | 1461 | Diesel | Internal Combustion Engine (ICE) | 115 | 85 |  |  |  |  | Euro 6d-TEMP | TRUE | WLTP | 48.7 | 53.3 | 56.5 | 42.2 | 48.7 | 0 | 5.8 | 5.3 | 5 | 6.7 | 5.8 | 0 | 152 | 0 |  |  |  |  | 32 | 0 | 37 | 43 | 0.61 | 168 | 168 | 69 | 2022-01-11
DACIA | Duster | Essential SCe 115 4x2 MY19 | M5 | Manual | 1598 | Petrol | Internal Combustion Engine (ICE) | 114 | 84 |  |  |  |  | Euro 6c | FALSE | WLTP | 30.7 | 40.4 | 42.2 | 32.8 | 36.2 | 0 | 9.2 | 7 | 6.7 | 8.6 | 7.8 | 0 | 176 | 0 |  |  |  |  | 582 | 28 | 28 | 0 |  | 150 | 60 | 73.8 | 2022-01-11
DACIA | Duster | Essential SCe 115 4x2 MY19 | M5 | Manual | 1598 | Petrol | Internal Combustion Engine (ICE) | 114 | 84 |  |  |  |  | Euro 6c | FALSE | WLTP | 30.4 | 39.8 | 41.5 | 32.8 | 36.2 | 0 | 9.3 | 7.1 | 6.8 | 8.6 | 7.8 | 0 | 176 | 0 |  |  |  |  | 582 | 28 | 28 | 0 |  | 150 | 60 | 73.8 | 2022-01-11
DACIA | Duster | Essential SCe 115 4x4 MY19 | M6 | Manual | 1598 | Petrol | Internal Combustion Engine (ICE) | 114 | 84 |  |  |  |  | Euro 6c | FALSE | WLTP | 27.7 | 37.2 | 39.2 | 31.4 | 34 | 0 | 10.2 | 7.6 | 7.2 | 9 | 8.3 | 0 | 188 | 0 |  |  |  |  | 423 | 27 | 33 | 0 |  | 150 | 60 | 71.4 | 2022-01-11
DACIA | Duster | Essential SCe 115 4x4 MY19 | M6 | Manual | 1598 | Petrol | Internal Combustion Engine (ICE) | 114 | 84 |  |  |  |  | Euro 6c | FALSE | WLTP | 27.2 | 37.2 | 38.7 | 31.4 | 33.6 | 0 | 10.4 | 7.6 | 7.3 | 9 | 8.4 | 0 | 189 | 0 |  |  |  |  | 423 | 27 | 33 | 0 |  | 150 | 60 | 71.4 | 2022-01-11
DACIA | Duster | Essential TCe 100 4x2 MY19 | M5 | Manual | 999 | Petrol | Internal Combustion Engine (ICE) | 100 | 74 |  |  |  |  | Euro 6d-TEMP | FALSE | WLTP | 38.7 | 47.9 | 49.6 | 37.2 | 42.8 | 0 | 7.3 | 5.9 | 5.7 | 7.6 | 6.6 | 0 | 149 | 0 |  |  |  |  | 804 | 32 | 21 | 0 |  | 126 | 126 | 70 | 2022-01-11
DACIA | Duster | Essential TCe 100 4x2 MY19 | M5 | Manual | 999 | Petrol | Internal Combustion Engine (ICE) | 100 | 74 |  |  |  |  | Euro 6d-TEMP | FALSE | WLTP | 38.7 | 47.9 | 49.6 | 37.2 | 42.8 | 0 | 7.3 | 5.9 | 5.7 | 7.6 | 6.6 | 0 | 150 | 0 |  |  |  |  | 804 | 32 | 21 | 0 |  | 126 | 126 | 70 | 2022-01-11
DACIA | Duster | Prestige Blue dCi 115 4x2 MY19 | M6 | Manual | 1461 | Diesel | Internal Combustion Engine (ICE) | 115 | 85 |  |  |  |  | Euro 6d-TEMP | TRUE | WLTP | 53.3 | 61.4 | 62.8 | 46.3 | 54.3 | 0 | 5.3 | 4.6 | 4.5 | 6.1 | 5.2 | 0 | 136 | 0 |  |  |  |  | 24 | 0 | 32 | 39 | 0.78 | 168 | 168 | 72 | 2022-01-11
DACIA | Duster | Prestige Blue dCi 115 4x2 MY19 | M6 | Manual | 1461 | Diesel | Internal Combustion Engine (ICE) | 115 | 85 |  |  |  |  | Euro 6d-TEMP | TRUE | WLTP | 52.3 | 57.6 | 60.1 | 44.8 | 52.3 | 0 | 5.4 | 4.9 | 4.7 | 6.3 | 5.4 | 0 | 142 | 0 |  |  |  |  | 39 | 0 | 44 | 51 | 2.22 | 168 | 168 | 72 | 2022-01-11
DACIA | Duster | Prestige Blue dCi 115 4x4 MY19 | M6 | Manual | 1461 | Diesel | Internal Combustion Engine (ICE) | 115 | 85 |  |  |  |  | Euro 6d-TEMP | TRUE | WLTP | 48.7 | 54.3 | 57.6 | 42.8 | 49.6 | 0 | 5.8 | 5.2 | 4.9 | 6.6 | 5.7 | 0 | 150 | 0 |  |  |  |  | 32 | 0 | 37 | 43 | 0.61 | 168 | 168 | 69 | 2022-01-11
DACIA | Duster | Prestige Blue dCi 115 4x4 MY19 | M6 | Manual | 1461 | Diesel | Internal Combustion Engine (ICE) | 115 | 85 |  |  |  |  | Euro 6d-TEMP | TRUE | WLTP | 48.7 | 53.3 | 56.5 | 42.2 | 48.7 | 0 | 5.8 | 5.3 | 5 | 6.7 | 5.8 | 0 | 152 | 0 |  |  |  |  | 32 | 0 | 37 | 43 | 0.61 | 168 | 168 | 69 | 2022-01-11
DACIA | Duster | Prestige SCe 115 4x2 MY19 | M5 | Manual | 1598 | Petrol | Internal Combustion Engine (ICE) | 114 | 84 |  |  |  |  | Euro 6c | FALSE | WLTP | 30.7 | 39.8 | 41.5 | 32.1 | 35.8 | 0 | 9.2 | 7.1 | 6.8 | 8.8 | 7.9 | 0 | 178 | 0 |  |  |  |  | 582 | 28 | 28 | 0 |  | 150 | 60 | 73.8 | 2022-01-11
DACIA | Duster | Prestige SCe 115 4x2 MY19 | M5 | Manual | 1598 | Petrol | Internal Combustion Engine (ICE) | 114 | 84 |  |  |  |  | Euro 6c | FALSE | WLTP | 30.1 | 39.2 | 40.9 | 32.1 | 35.8 | 0 | 9.4 | 7.2 | 6.9 | 8.8 | 7.9 | 0 | 179 | 0 |  |  |  |  | 582 | 28 | 28 | 0 |  | 150 | 60 | 73.8 | 2022-01-11
DACIA | Duster | Prestige SCe 115 4x4 MY19 | M6 | Manual | 1598 | Petrol | Internal Combustion Engine (ICE) | 114 | 84 |  |  |  |  | Euro 6c | FALSE | WLTP | 27.4 | 37.2 | 38.7 | 30.7 | 33.6 | 0 | 10.3 | 7.6 | 7.3 | 9.2 | 8.4 | 0 | 190 | 0 |  |  |  |  | 423 | 27 | 33 | 0 |  | 150 | 60 | 71.4 | 2022-01-11
DACIA | Duster | Prestige SCe 115 4x4 MY19 | M6 | Manual | 1598 | Petrol | Internal Combustion Engine (ICE) | 114 | 84 |  |  |  |  | Euro 6c | FALSE | WLTP | 27.2 | 37.2 | 38.7 | 30.7 | 33.6 | 0 | 10.4 | 7.6 | 7.3 | 9.2 | 8.4 | 0 | 190 | 0 |  |  |  |  | 423 | 27 | 33 | 0 |  | 150 | 60 | 71.4 | 2022-01-11
DACIA | Duster | Prestige TCe 130 4x2 MY19 | M6 | Manual | 1333 | Petrol | Internal Combustion Engine (ICE) | 130 | 96 |  |  |  |  | Euro 6d-TEMP | FALSE | WLTP | 33.2 | 43.5 | 46.3 | 35.8 | 39.8 | 0 | 8.5 | 6.5 | 6.1 | 7.9 | 7.1 | 0 | 162 | 0 |  |  |  |  | 299 | 19 | 16 | 0 |  | 126 | 126 | 69 | 2022-01-11
DACIA | Duster | Prestige TCe 130 4x2 MY19 | M6 | Manual | 1333 | Petrol | Internal Combustion Engine (ICE) | 130 | 96 |  |  |  |  | Euro 6d-TEMP | FALSE | WLTP | 32.8 | 42.8 | 45.6 | 35.8 | 39.2 | 0 | 8.6 | 6.6 | 6.2 | 7.9 | 7.2 | 0 | 163 | 0 |  |  |  |  | 299 | 19 | 16 | 0 |  | 126 | 126 | 69 | 2022-01-11
DACIA | Duster | Prestige TCe 150 4x2 MY19 | M6 | Manual | 1333 | Petrol | Internal Combustion Engine (ICE) | 149 | 110 |  |  |  |  | Euro 6d-TEMP | FALSE | WLTP | 33.2 | 43.5 | 46.3 | 35.8 | 39.8 | 0 | 8.5 | 6.5 | 6.1 | 7.9 | 7.1 | 0 | 162 | 0 |  |  |  |  | 309 | 22 | 19 | 0 |  | 126 | 126 | 68 | 2022-01-11
DACIA | Duster | Prestige TCe 150 4x2 MY19 | M6 | Manual | 1333 | Petrol | Internal Combustion Engine (ICE) | 149 | 110 |  |  |  |  | Euro 6d-TEMP | FALSE | WLTP | 32.8 | 42.8 | 45.6 | 35.8 | 39.2 | 0 | 8.6 | 6.6 | 6.2 | 7.9 | 7.2 | 0 | 163 | 0 |  |  |  |  | 309 | 22 | 19 | 0 |  | 126 | 126 | 68 | 2022-01-11
DACIA | Duster | Prestige TCe 150 4x4 MY19 | M6 | Manual | 1333 | Petrol | Internal Combustion Engine (ICE) | 149 | 110 |  |  |  |  | Euro 6d-TEMP | FALSE | WLTP | 30.7 | 40.4 | 43.5 | 34.4 | 37.2 | 0 | 9.2 | 7 | 6.5 | 8.2 | 7.6 | 0 | 172 | 0 |  |  |  |  | 430 | 19 | 24 | 0 |  | 126 | 126 | 68 | 2022-01-11
DACIA | Duster | Prestige TCe 150 4x4 MY19 | M6 | Manual | 1333 | Petrol | Internal Combustion Engine (ICE) | 149 | 110 |  |  |  |  | Euro 6d-TEMP | FALSE | WLTP | 30.7 | 39.8 | 42.8 | 34 | 37.2 | 0 | 9.2 | 7.1 | 6.6 | 8.3 | 7.6 | 0 | 173 | 0 |  |  |  |  | 430 | 19 | 24 | 0 |  | 126 | 126 | 68 | 2022-01-11
DACIA | Duster | Techroad Blue dCi 115 4x2 MY19 | M6 | Manual | 1461 | Diesel | Internal Combustion Engine (ICE) | 115 | 85 |  |  |  |  | Euro 6d-TEMP | TRUE | WLTP | 52.3 | 61.4 | 62.8 | 46.3 | 54.3 | 0 | 5.4 | 4.6 | 4.5 | 6.1 | 5.2 | 0 | 137 | 0 |  |  |  |  | 24 | 0 | 32 | 39 | 0.78 | 168 | 168 | 72 | 2022-01-11
DACIA | Duster | Access SCe 115 4x2 MY18 | M5 | Manual | 1598 | Petrol | Internal Combustion Engine (ICE) | 114 | 84 |  |  |  |  | Euro 6c | FALSE | WLTP | 31.4 | 40.4 | 41.5 | 31.7 | 35.8 | 0 | 9 | 7 | 6.8 | 8.9 | 7.9 | 0 | 178 | 0 |  |  |  |  | 582 | 28 | 28 | 0 |  | 150 | 60 | 73.8 | 2022-01-11
DACIA | Duster | Access SCe 115 4x2 MY18 | M5 | Manual | 1598 | Petrol | Internal Combustion Engine (ICE) | 114 | 84 |  |  |  |  | Euro 6c | FALSE | WLTP | 30.7 | 39.8 | 40.9 | 31.7 | 35.8 | 0 | 9.2 | 7.1 | 6.9 | 8.9 | 7.9 | 0 | 179 | 0 |  |  |  |  | 582 | 28 | 28 | 0 |  | 150 | 60 | 73.8 | 2022-01-11
DACIA | Duster | Comfort Blue dCi 115 4x2 MY18 | M6 | Manual | 1461 | Diesel | Internal Combustion Engine (ICE) | 115 | 85 |  |  |  |  | Euro 6d-TEMP | TRUE | WLTP | 52.3 | 57.6 | 60.1 | 44.8 | 52.3 | 0 | 5.4 | 4.9 | 4.7 | 6.3 | 5.4 | 0 | 142 | 0 |  |  |  |  | 24 | 0 | 32 | 39 | 2.22 | 168 | 168 | 72 | 2022-01-11
DACIA | Duster | Comfort Blue dCi 115 4x2 MY18 | M6 | Manual | 1461 | Diesel | Internal Combustion Engine (ICE) | 115 | 85 |  |  |  |  | Euro 6d-TEMP | TRUE | WLTP | 52.3 | 57.6 | 60.1 | 44.8 | 52.3 | 0 | 5.4 | 4.9 | 4.7 | 6.3 | 5.4 | 0 | 142 | 0 |  |  |  |  | 24 | 0 | 32 | 39 | 2.22 | 168 | 168 | 72 | 2022-01-11
DACIA | Duster | Comfort Blue dCi 115 4x4 MY18 | M6 | Manual | 1461 | Diesel | Internal Combustion Engine (ICE) | 115 | 85 |  |  |  |  | Euro 6d-TEMP | TRUE | WLTP | 48.7 | 53.3 | 56.5 | 42.2 | 48.7 | 0 | 5.8 | 5.3 | 5 | 6.7 | 5.8 | 0 | 152 | 0 |  |  |  |  | 32 | 0 | 37 | 43 | 0.61 | 168 | 168 | 69 | 2022-01-11
DACIA | Duster | Comfort Blue dCi 115 4x4 MY18 | M6 | Manual | 1461 | Diesel | Internal Combustion Engine (ICE) | 115 | 85 |  |  |  |  | Euro 6d-TEMP | TRUE | WLTP | 48.7 | 53.3 | 56.5 | 42.2 | 48.7 | 0 | 5.8 | 5.3 | 5 | 6.7 | 5.8 | 0 | 152 | 0 |  |  |  |  | 32 | 0 | 37 | 43 | 0.61 | 168 | 168 | 69 | 2022-01-11
DACIA | Duster | Comfort SCe 115 4x2 MY18 | M5 | Manual | 1598 | Petrol | Internal Combustion Engine (ICE) | 114 | 84 |  |  |  |  | Euro 6c | FALSE | WLTP | 30.7 | 40.4 | 42.2 | 32.5 | 36.2 | 0 | 9.2 | 7 | 6.7 | 8.7 | 7.8 | 0 | 176 | 0 |  |  |  |  | 582 | 28 | 28 | 0 |  | 150 | 60 | 73.8 | 2022-01-11
DACIA | Duster | Comfort SCe 115 4x2 MY18 | M5 | Manual | 1598 | Petrol | Internal Combustion Engine (ICE) | 114 | 84 |  |  |  |  | Euro 6c | FALSE | WLTP | 30.4 | 39.8 | 41.5 | 32.5 | 36.2 | 0 | 9.3 | 7.1 | 6.8 | 8.7 | 7.8 | 0 | 177 | 0 |  |  |  |  | 582 | 28 | 28 | 0 |  | 150 | 60 | 73.8 | 2022-01-11
DACIA | Duster | Comfort SCe 115 4x4 MY18 | M6 | Manual | 1598 | Petrol | Internal Combustion Engine (ICE) | 114 | 84 |  |  |  |  | Euro 6c | FALSE | WLTP | 27.7 | 37.2 | 38.7 | 31 | 34 | 0 | 10.2 | 7.6 | 7.3 | 9.1 | 8.3 | 0 | 188 | 0 |  |  |  |  | 423 | 27 | 33 | 0 |  | 150 | 60 | 71.4 | 2022-01-11
DACIA | Duster | Comfort SCe 115 4x4 MY18 | M6 | Manual | 1598 | Petrol | Internal Combustion Engine (ICE) | 114 | 84 |  |  |  |  | Euro 6c | FALSE | WLTP | 27.2 | 37.2 | 38.7 | 31 | 33.6 | 0 | 10.4 | 7.6 | 7.3 | 9.1 | 8.4 | 0 | 189 | 0 |  |  |  |  | 423 | 27 | 33 | 0 |  | 150 | 60 | 71.4 | 2022-01-11
DACIA | Duster | Essential Blue dCi 115 4x2 MY18 | M6 | Manual | 1461 | Diesel | Internal Combustion Engine (ICE) | 115 | 85 |  |  |  |  | Euro 6d-TEMP | TRUE | WLTP | 52.3 | 57.6 | 60.1 | 44.8 | 52.3 | 0 | 5.4 | 4.9 | 4.7 | 6.3 | 5.4 | 0 | 142 | 0 |  |  |  |  | 24 | 0 | 32 | 39 | 2.22 | 168 | 168 | 72 | 2022-01-11
DACIA | Duster | Essential Blue dCi 115 4x2 MY18 | M6 | Manual | 1461 | Diesel | Internal Combustion Engine (ICE) | 115 | 85 |  |  |  |  | Euro 6d-TEMP | TRUE | WLTP | 52.3 | 57.6 | 60.1 | 44.8 | 52.3 | 0 | 5.4 | 4.9 | 4.7 | 6.3 | 5.4 | 0 | 142 | 0 |  |  |  |  | 24 | 0 | 32 | 39 | 2.22 | 168 | 168 | 72 | 2022-01-11
DACIA | Duster | Essential Blue dCi 115 4x4 MY18 | M6 | Manual | 1461 | Diesel | Internal Combustion Engine (ICE) | 115 | 85 |  |  |  |  | Euro 6d-TEMP | TRUE | WLTP | 48.7 | 53.3 | 56.5 | 42.2 | 48.7 | 0 | 5.8 | 5.3 | 5 | 6.7 | 5.8 | 0 | 152 | 0 |  |  |  |  | 32 | 0 | 37 | 43 | 0.61 | 168 | 168 | 69 | 2022-01-11
DACIA | Duster | Techroad Blue dCi 115 4x2 MY19 | M6 | Manual | 1461 | Diesel | Internal Combustion Engine (ICE) | 115 | 85 |  |  |  |  | Euro 6d-TEMP | TRUE | WLTP | 52.3 | 57.6 | 60.1 | 44.8 | 52.3 | 0 | 5.4 | 4.9 | 4.7 | 6.3 | 5.4 | 0 | 142 | 0 |  |  |  |  | 39 | 0 | 44 | 51 | 2.22 | 168 | 168 | 72 | 2022-01-11
DACIA | Duster | Techroad Blue dCi 115 4x4 MY19 | M6 | Manual | 1461 | Diesel | Internal Combustion Engine (ICE) | 115 | 85 |  |  |  |  | Euro 6d-TEMP | TRUE | WLTP | 48.7 | 54.3 | 57.6 | 42.8 | 49.6 | 0 | 5.8 | 5.2 | 4.9 | 6.6 | 5.7 | 0 | 150 | 0 |  |  |  |  | 32 | 0 | 37 | 43 | 0.61 | 168 | 168 | 69 | 2022-01-11
DACIA | Duster | Techroad Blue dCi 115 4x4 MY19 | M6 | Manual | 1461 | Diesel | Internal Combustion Engine (ICE) | 115 | 85 |  |  |  |  | Euro 6d-TEMP | TRUE | WLTP | 48.7 | 53.3 | 56.5 | 42.2 | 48.7 | 0 | 5.8 | 5.3 | 5 | 6.7 | 5.8 | 0 | 152 | 0 |  |  |  |  | 32 | 0 | 37 | 43 | 0.61 | 168 | 168 | 69 | 2022-01-11
DACIA | Duster | Techroad TCe 130 4x2 MY19 | M6 | Manual | 1333 | Petrol | Internal Combustion Engine (ICE) | 130 | 96 |  |  |  |  | Euro 6d-TEMP | FALSE | WLTP | 33.2 | 43.5 | 46.3 | 35.8 | 39.8 | 0 | 8.5 | 6.5 | 6.1 | 7.9 | 7.1 | 0 | 162 | 0 |  |  |  |  | 299 | 19 | 16 | 0 |  | 126 | 126 | 69 | 2022-01-11
DACIA | Duster | Techroad TCe 130 4x2 MY19 | M6 | Manual | 1333 | Petrol | Internal Combustion Engine (ICE) | 130 | 96 |  |  |  |  | Euro 6d-TEMP | FALSE | WLTP | 32.8 | 42.8 | 45.6 | 35.8 | 39.2 | 0 | 8.6 | 6.6 | 6.2 | 7.9 | 7.2 | 0 | 163 | 0 |  |  |  |  | 299 | 19 | 16 | 0 |  | 126 | 126 | 69 | 2022-01-11
DACIA | Duster | Techroad TCe 150 4x2 MY19 | M6 | Manual | 1333 | Petrol | Internal Combustion Engine (ICE) | 149 | 110 |  |  |  |  | Euro 6d-TEMP | FALSE | WLTP | 33.2 | 43.5 | 46.3 | 35.8 | 39.8 | 0 | 8.5 | 6.5 | 6.1 | 7.9 | 7.1 | 0 | 162 | 0 |  |  |  |  | 309 | 22 | 19 | 0 |  | 126 | 126 | 68 | 2022-01-11
DACIA | Duster | Techroad TCe 150 4x2 MY19 | M6 | Manual | 1333 | Petrol | Internal Combustion Engine (ICE) | 149 | 110 |  |  |  |  | Euro 6d-TEMP | FALSE | WLTP | 32.8 | 42.8 | 45.6 | 35.8 | 39.2 | 0 | 8.6 | 6.6 | 6.2 | 7.9 | 7.2 | 0 | 163 | 0 |  |  |  |  | 309 | 22 | 19 | 0 |  | 126 | 126 | 68 | 2022-01-11
DACIA | Duster | Techroad TCe 150 4x4 MY19 | M6 | Manual | 1333 | Petrol | Internal Combustion Engine (ICE) | 149 | 110 |  |  |  |  | Euro 6d-TEMP | FALSE | WLTP | 30.7 | 40.4 | 43.5 | 34.4 | 37.2 | 0 | 9.2 | 7 | 6.5 | 8.2 | 7.6 | 0 | 172 | 0 |  |  |  |  | 430 | 19 | 24 | 0 |  | 126 | 126 | 68 | 2022-01-11
DACIA | Duster | Techroad TCe 150 4x4 MY19 | M6 | Manual | 1333 | Petrol | Internal Combustion Engine (ICE) | 149 | 110 |  |  |  |  | Euro 6d-TEMP | FALSE | WLTP | 30.7 | 39.8 | 42.8 | 34 | 37.2 | 0 | 9.2 | 7.1 | 6.6 | 8.3 | 7.6 | 0 | 173 | 0 |  |  |  |  | 430 | 19 | 24 | 0 |  | 126 | 126 | 68 | 2022-01-11
DACIA | Duster | Access TCe 100 4x2 RE | M5 | Manual | 999 | Petrol | Internal Combustion Engine (ICE) | 100 | 74 |  |  |  |  | Euro 6d-TEMP | FALSE | WLTP | 39.8 | 51.4 | 53.3 | 41.5 | 46.3 | 0 | 7.1 | 5.5 | 5.3 | 6.8 | 6.1 | 0 | 138 | 0 |  |  |  |  | 567 | 32 | 30 | 0 |  | 0 | 0 | 70 | 2022-01-11
DACIA | Duster | Access TCe 100 4x2 RE | M5 | Manual | 999 | Petrol | Internal Combustion Engine (ICE) | 100 | 74 |  |  |  |  | Euro 6d-TEMP | FALSE | WLTP | 39.2 | 51.4 | 53.3 | 41.5 | 46.3 | 0 | 7.2 | 5.5 | 5.3 | 6.8 | 6.1 | 0 | 139 | 0 |  |  |  |  | 567 | 32 | 30 | 0 |  | 0 | 0 | 70 | 2022-01-11
DACIA | Duster | Comfort TCe 100 4x2 Bi-Fuel RE | M5 | Manual | 999 | Petrol / LPG | Internal Combustion Engine (ICE) | 100 | 74 |  |  |  |  | Euro 6d-TEMP | FALSE | WLTP | 35.8 | 48.7 | 51.4 | 40.4 | 44.1 | 0 | 7.9 | 5.8 | 5.5 | 7 | 6.4 | 0 | 145 | 0 |  |  |  |  | 732 | 31 | 26 | 0 |  | 0 | 0 | 68 | 2022-01-11
DACIA | Duster | Comfort TCe 100 4x2 Bi-Fuel RE | M5 | Manual | 999 | Petrol / LPG | Internal Combustion Engine (ICE) | 100 | 74 |  |  |  |  | Euro 6d-TEMP | FALSE | WLTP | 35.8 | 48.7 | 51.4 | 40.4 | 44.1 | 0 | 7.9 | 5.8 | 5.5 | 7 | 6.4 | 0 | 145 | 0 |  |  |  |  | 732 | 31 | 26 | 0 |  | 0 | 0 | 68 | 2022-01-11
DACIA | Duster | Comfort Blue dCi 115 4x2 RE | M6 | Manual | 1461 | Diesel | Internal Combustion Engine (ICE) | 115 | 85 |  |  |  |  | Euro 6d-TEMP | TRUE | WLTP | 52.3 | 62.8 | 67.3 | 51.4 | 57.6 | 0 | 5.4 | 4.5 | 4.2 | 5.5 | 4.9 | 0 | 128 | 0 |  |  |  |  | 34 | 0 | 45 | 51 | 1.48 | 0 | 0 | 72 | 2022-01-11
DACIA | Duster | Comfort Blue dCi 115 4x2 RE | M6 | Manual | 1461 | Diesel | Internal Combustion Engine (ICE) | 115 | 85 |  |  |  |  | Euro 6d-TEMP | TRUE | WLTP | 52.3 | 62.8 | 67.3 | 50.4 | 57.6 | 0 | 5.4 | 4.5 | 4.2 | 5.6 | 4.9 | 0 | 129 | 0 |  |  |  |  | 34 | 0 | 45 | 51 | 1.48 | 0 | 0 | 72 | 2022-01-11
DACIA | Duster | Comfort TCe 100 4x2 RE | M5 | Manual | 999 | Petrol | Internal Combustion Engine (ICE) | 100 | 74 |  |  |  |  | Euro 6d-TEMP | FALSE | WLTP | 39.2 | 50.4 | 52.3 | 40.9 | 45.6 | 0 | 7.2 | 5.6 | 5.4 | 6.9 | 6.2 | 0 | 140 | 0 |  |  |  |  | 567 | 32 | 30 | 0 |  | 0 | 0 | 70 | 2022-01-11
DACIA | Duster | Comfort TCe 100 4x2 RE | M5 | Manual | 999 | Petrol | Internal Combustion Engine (ICE) | 100 | 74 |  |  |  |  | Euro 6d-TEMP | FALSE | WLTP | 38.7 | 49.6 | 52.3 | 40.9 | 45.6 | 0 | 7.3 | 5.7 | 5.4 | 6.9 | 6.2 | 0 | 141 | 0 |  |  |  |  | 567 | 32 | 30 | 0 |  | 0 | 0 | 70 | 2022-01-11
DACIA | Duster | Comfort TCe 130 4x2 RE | M6 | Manual | 1330 | Petrol | Internal Combustion Engine (ICE) | 130 | 96 |  |  |  |  | Euro 6d-TEMP | FALSE | WLTP | 34.4 | 45.6 | 50.4 | 40.4 | 42.8 | 0 | 8.2 | 6.2 | 5.6 | 7 | 6.6 | 0 | 149 | 0 |  |  |  |  | 184 | 18 | 29 | 0 |  | 0 | 0 | 69 | 2022-01-11
DACIA | Duster | Comfort TCe 130 4x2 RE | M6 | Manual | 1330 | Petrol | Internal Combustion Engine (ICE) | 130 | 96 |  |  |  |  | Euro 6d-TEMP | FALSE | WLTP | 34 | 45.6 | 50.4 | 40.4 | 42.8 | 0 | 8.3 | 6.2 | 5.6 | 7 | 6.6 | 0 | 149 | 0 |  |  |  |  | 184 | 18 | 29 | 0 |  | 0 | 0 | 69 | 2022-01-11
DACIA | Duster | Essential TCe 100 4x2 Bi-Fuel RE | M5 | Manual | 999 | Petrol / LPG | Internal Combustion Engine (ICE) | 100 | 74 |  |  |  |  | Euro 6d-TEMP | FALSE | WLTP | 35.8 | 48.7 | 51.4 | 40.4 | 44.1 | 0 | 7.9 | 5.8 | 5.5 | 7 | 6.4 | 0 | 145 | 0 |  |  |  |  | 732 | 31 | 26 | 0 |  | 0 | 0 | 68 | 2022-01-11
DACIA | Duster | Essential TCe 100 4x2 Bi-Fuel RE | M5 | Manual | 999 | Petrol / LPG | Internal Combustion Engine (ICE) | 100 | 74 |  |  |  |  | Euro 6d-TEMP | FALSE | WLTP | 35.8 | 48.7 | 50.4 | 40.4 | 44.1 | 0 | 7.9 | 5.8 | 5.6 | 7 | 6.4 | 0 | 145 | 0 |  |  |  |  | 732 | 31 | 26 | 0 |  | 0 | 0 | 68 | 2022-01-11
DACIA | Duster | Essential TCe 100 4x2 RE | M5 | Manual | 999 | Petrol | Internal Combustion Engine (ICE) | 100 | 74 |  |  |  |  | Euro 6d-TEMP | FALSE | WLTP | 39.2 | 50.4 | 52.3 | 40.9 | 45.6 | 0 | 7.2 | 5.6 | 5.4 | 6.9 | 6.2 | 0 | 141 | 0 |  |  |  |  | 567 | 32 | 30 | 0 |  | 0 | 0 | 70 | 2022-01-11
DACIA | Duster | Essential TCe 100 4x2 RE | M5 | Manual | 999 | Petrol | Internal Combustion Engine (ICE) | 100 | 74 |  |  |  |  | Euro 6d-TEMP | FALSE | WLTP | 38.7 | 49.6 | 52.3 | 40.9 | 44.8 | 0 | 7.3 | 5.7 | 5.4 | 6.9 | 6.3 | 0 | 141 | 0 |  |  |  |  | 567 | 32 | 30 | 0 |  | 0 | 0 | 70 | 2022-01-11
DACIA | Duster | Prestige TCe 100 4x2 Bi-Fuel RE | M5 | Manual | 999 | Petrol / LPG | Internal Combustion Engine (ICE) | 100 | 74 |  |  |  |  | Euro 6d-TEMP | FALSE | WLTP | 35.3 | 47.1 | 48.7 | 38.7 | 42.8 | 0 | 8 | 6 | 5.8 | 7.3 | 6.6 | 0 | 149 | 0 |  |  |  |  | 732 | 31 | 26 | 0 |  | 0 | 0 | 68 | 2022-01-11
DACIA | Duster | Prestige TCe 100 4x2 Bi-Fuel RE | M5 | Manual | 999 | Petrol / LPG | Internal Combustion Engine (ICE) | 100 | 74 |  |  |  |  | Euro 6d-TEMP | FALSE | WLTP | 35.3 | 47.1 | 48.7 | 38.7 | 42.8 | 0 | 8 | 6 | 5.8 | 7.3 | 6.6 | 0 | 149 | 0 |  |  |  |  | 732 | 31 | 26 | 0 |  | 0 | 0 | 68 | 2022-01-11
DACIA | Duster | Prestige Blue dCi 115 4x2 RE | M6 | Manual | 1461 | Diesel | Internal Combustion Engine (ICE) | 115 | 85 |  |  |  |  | Euro 6d-TEMP | TRUE | WLTP | 52.3 | 61.4 | 65.7 | 49.6 | 56.5 | 0 | 5.4 | 4.6 | 4.3 | 5.7 | 5 | 0 | 131 | 0 |  |  |  |  | 34 | 0 | 45 | 51 | 1.48 | 0 | 0 | 72 | 2022-01-11
DACIA | Duster | Prestige Blue dCi 115 4x2 RE | M6 | Manual | 1461 | Diesel | Internal Combustion Engine (ICE) | 115 | 85 |  |  |  |  | Euro 6d-TEMP | TRUE | WLTP | 51.4 | 60.1 | 65.7 | 49.6 | 56.5 | 0 | 5.5 | 4.7 | 4.3 | 5.7 | 5 | 0 | 132 | 0 |  |  |  |  | 34 | 0 | 45 | 51 | 1.48 | 0 | 0 | 72 | 2022-01-11
DACIA | Duster | Prestige TCe 130 4x2 RE | M6 | Manual | 1333 | Petrol | Internal Combustion Engine (ICE) | 130 | 96 |  |  |  |  | Euro 6d-TEMP | FALSE | WLTP | 34 | 45.6 | 48.7 | 39.2 | 42.2 | 0 | 8.3 | 6.2 | 5.8 | 7.2 | 6.7 | 0 | 152 | 0 |  |  |  |  | 184 | 18 | 29 | 0 |  | 0 | 0 | 69 | 2022-01-11
DACIA | Duster | Prestige TCe 130 4x2 RE | M6 | Manual | 1333 | Petrol | Internal Combustion Engine (ICE) | 130 | 96 |  |  |  |  | Euro 6d-TEMP | FALSE | WLTP | 34 | 44.8 | 48.7 | 39.2 | 42.2 | 0 | 8.3 | 6.3 | 5.8 | 7.2 | 6.7 | 0 | 153 | 0 |  |  |  |  | 184 | 18 | 29 | 0 |  | 0 | 0 | 69 | 2022-01-11
DACIA | Duster | Prestige TCe 150 4x2 RE | M6 | Manual | 1333 | Petrol | Internal Combustion Engine (ICE) | 149 | 110 |  |  |  |  | Euro 6d-TEMP | FALSE | WLTP | 34.4 | 44.8 | 48.7 | 39.2 | 42.2 | 0 | 8.2 | 6.3 | 5.8 | 7.2 | 6.7 | 0 | 152 | 0 |  |  |  |  | 197 | 22 | 31 | 0 |  | 0 | 0 | 68 | 2022-01-11
DACIA | Duster | Prestige TCe 150 4x2 RE | M6 | Manual | 1333 | Petrol | Internal Combustion Engine (ICE) | 149 | 110 |  |  |  |  | Euro 6d-TEMP | FALSE | WLTP | 34 | 44.8 | 48.7 | 39.2 | 42.2 | 0 | 8.3 | 6.3 | 5.8 | 7.2 | 6.7 | 0 | 153 | 0 |  |  |  |  | 197 | 22 | 31 | 0 |  | 0 | 0 | 68 | 2022-01-11
DACIA | Duster | Prestige TCe 150 4x4 RE | M6 | Manual | 1333 | Petrol | Internal Combustion Engine (ICE) | 149 | 110 |  |  |  |  | Euro 6d-TEMP | FALSE | WLTP | 31.7 | 42.2 | 45.6 | 37.2 | 39.2 | 0 | 8.9 | 6.7 | 6.2 | 7.6 | 7.2 | 0 | 162 | 0 |  |  |  |  | 164 | 14 | 44 | 0 |  | 0 | 0 | 68 | 2022-01-11
DACIA | Duster | Prestige TCe 150 4x4 RE | M6 | Manual | 1333 | Petrol | Internal Combustion Engine (ICE) | 149 | 110 |  |  |  |  | Euro 6d-TEMP | FALSE | WLTP | 31.4 | 41.5 | 45.6 | 36.7 | 39.2 | 0 | 9 | 6.8 | 6.2 | 7.7 | 7.2 | 0 | 164 | 0 |  |  |  |  | 164 | 14 | 44 | 0 |  | 0 | 0 | 68 | 2022-01-11
DACIA | Duster | SE Twenty TCe 100 4x2 Bi-Fuel RE | M5 | Manual | 999 | Petrol / LPG | Internal Combustion Engine (ICE) | 100 | 74 |  |  |  |  | Euro 6d-TEMP | FALSE | WLTP | 35.3 | 47.1 | 48.7 | 38.7 | 42.8 | 0 | 8 | 6 | 5.8 | 7.3 | 6.6 | 0 | 149 | 0 |  |  |  |  | 732 | 31 | 26 | 0 |  | 0 | 0 | 68 | 2022-01-11
DACIA | Duster | SE Twenty TCe 100 4x2 Bi-Fuel RE | M5 | Manual | 999 | Petrol / LPG | Internal Combustion Engine (ICE) | 100 | 74 |  |  |  |  | Euro 6d-TEMP | FALSE | WLTP | 35.3 | 47.1 | 48.7 | 38.7 | 42.8 | 0 | 8 | 6 | 5.8 | 7.3 | 6.6 | 0 | 149 | 0 |  |  |  |  | 732 | 31 | 26 | 0 |  | 0 | 0 | 68 | 2022-01-11
DACIA | Duster | SE Twenty Blue dCi 115 4x2 | M6 | Manual | 1461 | Diesel | Internal Combustion Engine (ICE) | 115 | 85 |  |  |  |  | Euro 6d-TEMP | TRUE | WLTP | 52.3 | 61.4 | 65.7 | 49.6 | 56.5 | 0 | 5.4 | 4.6 | 4.3 | 5.7 | 5 | 0 | 131 | 0 |  |  |  |  | 34 | 0 | 45 | 51 | 1.48 | 0 | 0 | 72 | 2022-01-11
DACIA | Duster | SE Twenty Blue dCi 115 4x2 | M6 | Manual | 1461 | Diesel | Internal Combustion Engine (ICE) | 115 | 85 |  |  |  |  | Euro 6d-TEMP | TRUE | WLTP | 51.4 | 61.4 | 65.7 | 49.6 | 56.5 | 0 | 5.5 | 4.6 | 4.3 | 5.7 | 5 | 0 | 132 | 0 |  |  |  |  | 34 | 0 | 45 | 51 | 1.48 | 0 | 0 | 72 | 2022-01-11
DACIA | Duster | SE Twenty Blue dCi 115 4x4 | M6 | Manual | 1461 | Diesel | Internal Combustion Engine (ICE) | 115 | 85 |  |  |  |  | Euro 6d-TEMP | TRUE | WLTP | 47.1 | 54.3 | 57.6 | 44.1 | 50.4 | 0 | 6 | 5.2 | 4.9 | 6.4 | 5.6 | 0 | 148 | 0 |  |  |  |  | 47 | 0 | 34 | 46 | 0.9 | 0 | 0 | 69 | 2022-01-11
DACIA | Duster | SE Twenty Blue dCi 115 4x4 | M6 | Manual | 1461 | Diesel | Internal Combustion Engine (ICE) | 115 | 85 |  |  |  |  | Euro 6d-TEMP | TRUE | WLTP | 47.1 | 54.3 | 57.6 | 44.1 | 50.4 | 0 | 6 | 5.2 | 4.9 | 6.4 | 5.6 | 0 | 148 | 0 |  |  |  |  | 47 | 0 | 34 | 46 | 0.9 | 0 | 0 | 69 | 2022-01-11
DACIA | Duster | SE Twenty TCe 130 4x2 | M6 | Manual | 1333 | Petrol | Internal Combustion Engine (ICE) | 130 | 96 |  |  |  |  | Euro 6d-TEMP | FALSE | WLTP | 34 | 45.6 | 48.7 | 39.2 | 42.2 | 0 | 8.3 | 6.2 | 5.8 | 7.2 | 6.7 | 0 | 152 | 0 |  |  |  |  | 184 | 18 | 29 | 0 |  | 0 | 0 | 69 | 2022-01-11
DACIA | Duster | SE Twenty TCe 130 4x2 | M6 | Manual | 1333 | Petrol | Internal Combustion Engine (ICE) | 130 | 96 |  |  |  |  | Euro 6d-TEMP | FALSE | WLTP | 34 | 44.8 | 48.7 | 39.2 | 42.2 | 0 | 8.3 | 6.3 | 5.8 | 7.2 | 6.7 | 0 | 153 | 0 |  |  |  |  | 184 | 18 | 29 | 0 |  | 0 | 0 | 69 | 2022-01-11
DACIA | Duster | Prestige TCe 100 4x2 Bi-Fuel RE+ | M5 | Manual | 999 | Petrol / LPG | Internal Combustion Engine (ICE) | 100 | 74 |  |  |  |  | Euro 6d-TEMP | FALSE | WLTP | 35.8 | 48.7 | 50.4 | 40.4 | 43.5 | 0 | 7.9 | 5.8 | 5.6 | 7 | 6.5 | 0 | 145 | 0 |  |  |  |  | 732 | 31 | 26 | 0 |  | 0 | 0 | 68 | 2022-01-11
DACIA | Duster | Prestige TCe 100 4x2 Bi-Fuel RE+ | M5 | Manual | 999 | Petrol / LPG | Internal Combustion Engine (ICE) | 100 | 74 |  |  |  |  | Euro 6d-TEMP | FALSE | WLTP | 35.8 | 48.7 | 50.4 | 40.4 | 43.5 | 0 | 7.9 | 5.8 | 5.6 | 7 | 6.5 | 0 | 146 | 0 |  |  |  |  | 732 | 31 | 26 | 0 |  | 0 | 0 | 68 | 2022-01-11
DACIA | Duster | Prestige Blue dCi 115 4x2 RE+ | M6 | Manual | 1461 | Diesel | Internal Combustion Engine (ICE) | 115 | 85 |  |  |  |  | Euro 6d-TEMP | TRUE | WLTP | 52.3 | 62.8 | 67.3 | 50.4 | 57.6 | 0 | 5.4 | 4.5 | 4.2 | 5.6 | 4.9 | 0 | 128 | 0 |  |  |  |  | 34 | 0 | 45 | 51 | 1.48 | 0 | 0 | 72 | 2022-01-11
DACIA | Duster | Prestige Blue dCi 115 4x2 RE+ | M6 | Manual | 1461 | Diesel | Internal Combustion Engine (ICE) | 115 | 85 |  |  |  |  | Euro 6d-TEMP | TRUE | WLTP | 52.3 | 62.8 | 67.3 | 50.4 | 57.6 | 0 | 5.4 | 4.5 | 4.2 | 5.6 | 4.9 | 0 | 129 | 0 |  |  |  |  | 34 | 0 | 45 | 51 | 1.48 | 0 | 0 | 72 | 2022-01-11
DACIA | Duster | Prestige TCe 130 4x2 RE+ | M6 | Manual | 1333 | Petrol | Internal Combustion Engine (ICE) | 130 | 96 |  |  |  |  | Euro 6d-TEMP | FALSE | WLTP | 34.4 | 45.6 | 50.4 | 40.4 | 42.8 | 0 | 8.2 | 6.2 | 5.6 | 7 | 6.6 | 0 | 149 | 0 |  |  |  |  | 184 | 18 | 29 | 0 |  | 0 | 0 | 69 | 2022-01-11
DACIA | Duster | Prestige TCe 130 4x2 RE+ | M6 | Manual | 1333 | Petrol | Internal Combustion Engine (ICE) | 130 | 96 |  |  |  |  | Euro 6d-TEMP | FALSE | WLTP | 34 | 45.6 | 49.6 | 40.4 | 42.8 | 0 | 8.3 | 6.2 | 5.7 | 7 | 6.6 | 0 | 150 | 0 |  |  |  |  | 184 | 18 | 29 | 0 |  | 0 | 0 | 69 | 2022-01-11
DACIA | Duster | Prestige TCe 150 4x2 RE+ | M6 | Manual | 1333 | Petrol | Internal Combustion Engine (ICE) | 149 | 110 |  |  |  |  | Euro 6d-TEMP | FALSE | WLTP | 34.9 | 46.3 | 49.6 | 39.8 | 42.8 | 0 | 8.1 | 6.1 | 5.7 | 7.1 | 6.6 | 0 | 149 | 0 |  |  |  |  | 197 | 22 | 31 | 0 |  | 0 | 0 | 68 | 2022-01-11
DACIA | Duster | Prestige TCe 150 4x2 RE+ | M6 | Manual | 1333 | Petrol | Internal Combustion Engine (ICE) | 149 | 110 |  |  |  |  | Euro 6d-TEMP | FALSE | WLTP | 34.4 | 45.6 | 49.6 | 39.8 | 42.8 | 0 | 8.2 | 6.2 | 5.7 | 7.1 | 6.6 | 0 | 150 | 0 |  |  |  |  | 197 | 22 | 31 | 0 |  | 0 | 0 | 68 | 2022-01-11
DACIA | Duster | SE Twenty TCe 100 4x2 Bi-Fuel RE+ | M5 | Manual | 999 | Petrol / LPG | Internal Combustion Engine (ICE) | 100 | 74 |  |  |  |  | Euro 6d-TEMP | FALSE | WLTP | 35.8 | 48.7 | 50.4 | 40.4 | 43.5 | 0 | 7.9 | 5.8 | 5.6 | 7 | 6.5 | 0 | 145 | 0 |  |  |  |  | 732 | 31 | 26 | 0 |  | 0 | 0 | 68 | 2022-01-11
DACIA | Duster | SE Twenty TCe 100 4x2 Bi-Fuel RE+ | M5 | Manual | 999 | Petrol / LPG | Internal Combustion Engine (ICE) | 100 | 74 |  |  |  |  | Euro 6d-TEMP | FALSE | WLTP | 35.8 | 48.7 | 50.4 | 40.4 | 43.5 | 0 | 7.9 | 5.8 | 5.6 | 7 | 6.5 | 0 | 145 | 0 |  |  |  |  | 732 | 31 | 26 | 0 |  | 0 | 0 | 68 | 2022-01-11
DACIA | Duster | SE Twenty Blue dCi 115 4x2 RE+ | M6 | Manual | 1461 | Diesel | Internal Combustion Engine (ICE) | 115 | 85 |  |  |  |  | Euro 6d-TEMP | TRUE | WLTP | 52.3 | 62.8 | 67.3 | 50.4 | 57.6 | 0 | 5.4 | 4.5 | 4.2 | 5.6 | 4.9 | 0 | 128 | 0 |  |  |  |  | 34 | 0 | 45 | 51 | 1.48 | 0 | 0 | 72 | 2022-01-11
DACIA | Duster | SE Twenty Blue dCi 115 4x2 RE+ | M6 | Manual | 1461 | Diesel | Internal Combustion Engine (ICE) | 115 | 85 |  |  |  |  | Euro 6d-TEMP | TRUE | WLTP | 52.3 | 62.8 | 67.3 | 50.4 | 57.6 | 0 | 5.4 | 4.5 | 4.2 | 5.6 | 4.9 | 0 | 129 | 0 |  |  |  |  | 34 | 0 | 45 | 51 | 1.48 | 0 | 0 | 72 | 2022-01-11
DACIA | Duster | SE Twenty TCe 130 4x2 RE+ | M6 | Manual | 1333 | Petrol | Internal Combustion Engine (ICE) | 130 | 96 |  |  |  |  | Euro 6d-TEMP | FALSE | WLTP | 34.4 | 45.6 | 50.4 | 40.4 | 42.8 | 0 | 8.2 | 6.2 | 5.6 | 7 | 6.6 | 0 | 149 | 0 |  |  |  |  | 184 | 18 | 29 | 0 |  | 0 | 0 | 69 | 2022-01-11
DACIA | Duster | SE Twenty TCe 130 4x2 RE+ | M6 | Manual | 1333 | Petrol | Internal Combustion Engine (ICE) | 130 | 96 |  |  |  |  | Euro 6d-TEMP | FALSE | WLTP | 34 | 45.6 | 49.6 | 40.4 | 42.8 | 0 | 8.3 | 6.2 | 5.7 | 7 | 6.6 | 0 | 150 | 0 |  |  |  |  | 184 | 18 | 29 | 0 |  | 0 | 0 | 69 | 2022-01-11
DACIA | Duster | Access TCe 90 4x2 MY21 | M6 | Manual | 999 | Petrol | Internal Combustion Engine (ICE) | 91 | 67 |  |  |  |  | Euro 6d | FALSE | WLTP | 38.2 | 51.4 | 54.3 | 40.9 | 46.3 | 0 | 7.4 | 5.5 | 5.2 | 6.9 | 6.1 | 0 | 139 | 0 |  |  |  |  | 403 | 26 | 16 | 0 |  | 60 | 60 | 70 | 2022-01-11
DACIA | Duster | Access TCe 90 4x2 MY21 | M6 | Manual | 999 | Petrol | Internal Combustion Engine (ICE) | 91 | 67 |  |  |  |  | Euro 6d | FALSE | WLTP | 38.2 | 51.4 | 54.3 | 40.9 | 46.3 | 0 | 7.4 | 5.5 | 5.2 | 6.9 | 6.1 | 0 | 139 | 0 |  |  |  |  | 403 | 26 | 16 | 0 |  | 60 | 60 | 70 | 2022-01-11
DACIA | Duster | Comfort TCe 100 4x2 Bi-Fuel MY21 | M6 | Manual | 999 | Petrol / LPG | Internal Combustion Engine (ICE) | 91 | 67 |  |  |  |  | Euro 6d | FALSE | WLTP | 35.8 | 47.1 | 50.4 | 40.4 | 43.5 | 0 | 7.9 | 6 | 5.6 | 7 | 6.5 | 0 | 146 | 0 |  |  |  |  | 822 | 47 | 15 | 0 |  | 60 | 60 | 67 | 2022-01-11
DACIA | Duster | Comfort TCe 100 4x2 Bi-Fuel MY21 | M6 | Manual | 999 | Petrol / LPG | Internal Combustion Engine (ICE) | 91 | 67 |  |  |  |  | Euro 6d | FALSE | WLTP | 35.8 | 47.1 | 50.4 | 40.4 | 43.5 | 0 | 7.9 | 6 | 5.6 | 7 | 6.5 | 0 | 146 | 0 |  |  |  |  | 822 | 47 | 15 | 0 |  | 60 | 60 | 67 | 2022-01-11
DACIA | Duster | Comfort Blue dCi 115 4x2 MY21 | M6 | Manual | 1461 | Diesel | Internal Combustion Engine (ICE) | 115 | 85 |  |  |  |  | Euro 6d | TRUE | WLTP | 51.4 | 61.4 | 65.7 | 52.3 | 57.6 | 0 | 5.5 | 4.6 | 4.3 | 5.4 | 4.9 | 0 | 128 | 0 |  |  |  |  | 146 | 0 | 19 | 68 | 0.33 | 80 | 80 | 69 | 2022-01-11
DACIA | Duster | Comfort Blue dCi 115 4x2 MY21 | M6 | Manual | 1461 | Diesel | Internal Combustion Engine (ICE) | 115 | 85 |  |  |  |  | Euro 6d | TRUE | WLTP | 51.4 | 61.4 | 65.7 | 52.3 | 57.6 | 0 | 5.5 | 4.6 | 4.3 | 5.4 | 4.9 | 0 | 128 | 0 |  |  |  |  | 146 | 0 | 19 | 68 | 0.33 | 80 | 80 | 69 | 2022-01-11
DACIA | Duster | Comfort Blue dCi 115 4x4 MY21 | M6 | Manual | 1461 | Diesel | Internal Combustion Engine (ICE) | 114 | 84 |  |  |  |  | Euro 6d | TRUE | WLTP | 49.6 | 54.3 | 58.9 | 46.3 | 51.4 | 0 | 5.7 | 5.2 | 4.8 | 6.1 | 5.5 | 0 | 143 | 0 |  |  |  |  | 150 | 0 | 27 | 71 | 0.39 | 80 | 80 | 69 | 2022-01-11
DACIA | Duster | Comfort Blue dCi 115 4x4 MY21 | M6 | Manual | 1461 | Diesel | Internal Combustion Engine (ICE) | 114 | 84 |  |  |  |  | Euro 6d | TRUE | WLTP | 49.6 | 54.3 | 58.9 | 46.3 | 51.4 | 0 | 5.7 | 5.2 | 4.8 | 6.1 | 5.5 | 0 | 144 | 0 |  |  |  |  | 150 | 0 | 27 | 71 | 0.39 | 80 | 80 | 69 | 2022-01-11
DACIA | Duster | Comfort TCe 130 4x2 MY21 | M6 | Manual | 1333 | Petrol | Internal Combustion Engine (ICE) | 130 | 96 |  |  |  |  | Euro 6d | FALSE | WLTP | 38.7 | 48.7 | 52.3 | 41.5 | 45.6 | 0 | 7.3 | 5.8 | 5.4 | 6.8 | 6.2 | 0 | 141 | 0 |  |  |  |  | 235 | 11 | 14 | 0 |  | 60 | 60 | 68 | 2022-01-11
DACIA | Duster | Comfort TCe 130 4x2 MY21 | M6 | Manual | 1333 | Petrol | Internal Combustion Engine (ICE) | 130 | 96 |  |  |  |  | Euro 6d | FALSE | WLTP | 38.2 | 47.9 | 52.3 | 41.5 | 44.8 | 0 | 7.4 | 5.9 | 5.4 | 6.8 | 6.3 | 0 | 141 | 0 |  |  |  |  | 235 | 11 | 14 | 0 |  | 60 | 60 | 68 | 2022-01-11
DACIA | Duster | Comfort TCe 90 4x2 MY21 | M6 | Manual | 999 | Petrol | Internal Combustion Engine (ICE) | 91 | 67 |  |  |  |  | Euro 6d | FALSE | WLTP | 37.7 | 50.4 | 53.3 | 40.9 | 45.6 | 0 | 7.5 | 5.6 | 5.3 | 6.9 | 6.2 | 0 | 141 | 0 |  |  |  |  | 403 | 26 | 16 | 0 |  | 60 | 60 | 70 | 2022-01-11
DACIA | Duster | Comfort TCe 90 4x2 MY21 | M6 | Manual | 999 | Petrol | Internal Combustion Engine (ICE) | 91 | 67 |  |  |  |  | Euro 6d | FALSE | WLTP | 37.7 | 49.6 | 53.3 | 40.9 | 44.8 | 0 | 7.5 | 5.7 | 5.3 | 6.9 | 6.3 | 0 | 141 | 0 |  |  |  |  | 403 | 26 | 16 | 0 |  | 60 | 60 | 70 | 2022-01-11
DACIA | Duster | Essential TCe 100 4x2 Bi-Fuel MY21 | M6 | Manual | 999 | Petrol / LPG | Internal Combustion Engine (ICE) | 91 | 67 |  |  |  |  | Euro 6d | FALSE | WLTP | 35.8 | 47.1 | 50.4 | 40.4 | 43.5 | 0 | 7.9 | 6 | 5.6 | 7 | 6.5 | 0 | 146 | 0 |  |  |  |  | 822 | 47 | 15 | 0 |  | 60 | 60 | 67 | 2022-01-11
DACIA | Duster | Essential TCe 100 4x2 Bi-Fuel MY21 | M6 | Manual | 999 | Petrol / LPG | Internal Combustion Engine (ICE) | 91 | 67 |  |  |  |  | Euro 6d | FALSE | WLTP | 35.8 | 47.1 | 50.4 | 40.4 | 43.5 | 0 | 7.9 | 6 | 5.6 | 7 | 6.5 | 0 | 146 | 0 |  |  |  |  | 822 | 47 | 15 | 0 |  | 60 | 60 | 67 | 2022-01-11
DACIA | Duster | Essential TCe 90 4x2 MY21 | M6 | Manual | 999 | Petrol | Internal Combustion Engine (ICE) | 91 | 67 |  |  |  |  | Euro 6d | FALSE | WLTP | 37.7 | 50.4 | 53.3 | 40.4 | 44.8 | 0 | 7.5 | 5.6 | 5.3 | 7 | 6.3 | 0 | 141 | 0 |  |  |  |  | 403 | 26 | 16 | 0 |  | 60 | 60 | 70 | 2022-01-11
DACIA | Duster | Essential TCe 90 4x2 MY21 | M6 | Manual | 999 | Petrol | Internal Combustion Engine (ICE) | 91 | 67 |  |  |  |  | Euro 6d | FALSE | WLTP | 37.2 | 49.6 | 53.3 | 40.4 | 44.8 | 0 | 7.6 | 5.7 | 5.3 | 7 | 6.3 | 0 | 142 | 0 |  |  |  |  | 403 | 26 | 16 | 0 |  | 60 | 60 | 70 | 2022-01-11
DACIA | Duster | Prestige TCe 100 4x2 Bi-Fuel MY21 | M6 | Manual | 999 | Petrol / LPG | Internal Combustion Engine (ICE) | 91 | 67 |  |  |  |  | Euro 6d | FALSE | WLTP | 35.3 | 46.3 | 50.4 | 40.4 | 43.5 | 0 | 8 | 6.1 | 5.6 | 7 | 6.5 | 0 | 146 | 0 |  |  |  |  | 822 | 47 | 15 | 0 |  | 60 | 60 | 67 | 2022-01-11
DACIA | Duster | Prestige TCe 100 4x2 Bi-Fuel MY21 | M6 | Manual | 999 | Petrol / LPG | Internal Combustion Engine (ICE) | 91 | 67 |  |  |  |  | Euro 6d | FALSE | WLTP | 35.3 | 46.3 | 50.4 | 40.4 | 43.5 | 0 | 8 | 6.1 | 5.6 | 7 | 6.5 | 0 | 147 | 0 |  |  |  |  | 822 | 47 | 15 | 0 |  | 60 | 60 | 67 | 2022-01-11
DACIA | Duster | Prestige Blue dCi 115 4x2 MY21 | M6 | Manual | 1461 | Diesel | Internal Combustion Engine (ICE) | 115 | 85 |  |  |  |  | Euro 6d | TRUE | WLTP | 50.4 | 60.1 | 64.2 | 51.4 | 56.5 | 0 | 5.6 | 4.7 | 4.4 | 5.5 | 5 | 0 | 132 | 0 |  |  |  |  | 146 | 0 | 19 | 68 | 0.33 | 80 | 80 | 69 | 2022-01-11
DACIA | Duster | Prestige Blue dCi 115 4x2 MY21 | M6 | Manual | 1461 | Diesel | Internal Combustion Engine (ICE) | 115 | 85 |  |  |  |  | Euro 6d | TRUE | WLTP | 49.6 | 58.9 | 64.2 | 51.4 | 56.5 | 0 | 5.7 | 4.8 | 4.4 | 5.5 | 5 | 0 | 132 | 0 |  |  |  |  | 146 | 0 | 19 | 68 | 0.33 | 80 | 80 | 69 | 2022-01-11
DACIA | Duster | Prestige Blue dCi 115 4x4 MY21 | M6 | Manual | 1461 | Diesel | Internal Combustion Engine (ICE) | 114 | 84 |  |  |  |  | Euro 6d | TRUE | WLTP | 49.6 | 54.3 | 58.9 | 44.8 | 51.4 | 0 | 5.7 | 5.2 | 4.8 | 6.3 | 5.5 | 0 | 144 | 0 |  |  |  |  | 150 | 0 | 27 | 71 | 0.39 | 80 | 80 | 69 | 2022-01-11
DACIA | Duster | Prestige Blue dCi 115 4x4 MY21 | M6 | Manual | 1461 | Diesel | Internal Combustion Engine (ICE) | 114 | 84 |  |  |  |  | Euro 6d | TRUE | WLTP | 49.6 | 54.3 | 57.6 | 44.8 | 50.4 | 0 | 5.7 | 5.2 | 4.9 | 6.3 | 5.6 | 0 | 145 | 0 |  |  |  |  | 150 | 0 | 27 | 71 | 0.39 | 80 | 80 | 69 | 2022-01-11
DACIA | Duster | Prestige TCe 130 4x2 MY21 | M6 | Manual | 1333 | Petrol | Internal Combustion Engine (ICE) | 130 | 96 |  |  |  |  | Euro 6d | FALSE | WLTP | 37.7 | 47.1 | 50.4 | 40.4 | 44.1 | 0 | 7.5 | 6 | 5.6 | 7 | 6.4 | 0 | 145 | 0 |  |  |  |  | 235 | 11 | 14 | 0 |  | 60 | 60 | 68 | 2022-01-11
DACIA | Duster | Prestige TCe 130 4x2 MY21 | M6 | Manual | 1333 | Petrol | Internal Combustion Engine (ICE) | 130 | 96 |  |  |  |  | Euro 6d | FALSE | WLTP | 36.7 | 47.1 | 50.4 | 40.4 | 44.1 | 0 | 7.7 | 6 | 5.6 | 7 | 6.4 | 0 | 146 | 0 |  |  |  |  | 235 | 11 | 14 | 0 |  | 60 | 60 | 68 | 2022-01-11
DACIA | Duster | Prestige TCe 150 4x2 MY21 | M6 | Manual | 1333 | Petrol | Internal Combustion Engine (ICE) | 149 | 110 |  |  |  |  | Euro 6d | FALSE | WLTP | 37.2 | 47.9 | 50.4 | 39.8 | 43.5 | 0 | 7.6 | 5.9 | 5.6 | 7.1 | 6.5 | 0 | 147 | 0 |  |  |  |  | 241 | 12 | 12 | 0 |  | 60 | 60 | 68 | 2022-01-11
DACIA | Duster | Prestige TCe 150 4x2 MY21 | M6 | Manual | 1333 | Petrol | Internal Combustion Engine (ICE) | 149 | 110 |  |  |  |  | Euro 6d | FALSE | WLTP | 37.2 | 47.9 | 50.4 | 39.8 | 43.5 | 0 | 7.6 | 5.9 | 5.6 | 7.1 | 6.5 | 0 | 147 | 0 |  |  |  |  | 241 | 12 | 12 | 0 |  | 60 | 60 | 68 | 2022-01-11
DACIA | Duster | Prestige TCe 90 4x2 MY21 | M6 | Manual | 999 | Petrol | Internal Combustion Engine (ICE) | 91 | 67 |  |  |  |  | Euro 6d | FALSE | WLTP | 37.7 | 50.4 | 53.3 | 40.4 | 44.8 | 0 | 7.5 | 5.6 | 5.3 | 7 | 6.3 | 0 | 141 | 0 |  |  |  |  | 403 | 26 | 16 | 0 |  | 60 | 60 | 70 | 2022-01-11
DACIA | Duster | Prestige TCe 90 4x2 MY21 | M6 | Manual | 999 | Petrol | Internal Combustion Engine (ICE) | 91 | 67 |  |  |  |  | Euro 6d | FALSE | WLTP | 37.7 | 49.6 | 53.3 | 40.4 | 44.8 | 0 | 7.5 | 5.7 | 5.3 | 7 | 6.3 | 0 | 142 | 0 |  |  |  |  | 403 | 26 | 16 | 0 |  | 60 | 60 | 70 | 2022-01-11
DACIA | Duster | Prestige Blue dCi 115 4x2 MY21.5 | M6 | Manual | 1461 | Diesel | Internal Combustion Engine (ICE) | 115 | 85 |  |  |  |  | Euro 6d | TRUE | WLTP | 51.4 | 61.4 | 65.7 | 52.3 | 57.6 | 0 | 5.5 | 4.6 | 4.3 | 5.4 | 4.9 | 0 | 129 | 0 |  |  |  |  | 146 | 0 | 19 | 68 | 0.33 | 80 | 80 | 69 | 2022-01-11
DACIA | Duster | Prestige Blue dCi 115 4x2 MY21.5 | M6 | Manual | 1461 | Diesel | Internal Combustion Engine (ICE) | 115 | 85 |  |  |  |  | Euro 6d | TRUE | WLTP | 51.4 | 60.1 | 65.7 | 52.3 | 57.6 | 0 | 5.5 | 4.7 | 4.3 | 5.4 | 4.9 | 0 | 129 | 0 |  |  |  |  | 146 | 0 | 19 | 68 | 0.33 | 80 | 80 | 69 | 2022-01-11
DACIA | Duster | Prestige TCe 130 4x2 MY21.5 | M6 | Manual | 1333 | Petrol | Internal Combustion Engine (ICE) | 130 | 96 |  |  |  |  | Euro 6d | FALSE | WLTP | 38.7 | 48.7 | 52.3 | 41.5 | 44.8 | 0 | 7.3 | 5.8 | 5.4 | 6.8 | 6.3 | 0 | 142 | 0 |  |  |  |  | 235 | 11 | 14 | 0 |  | 60 | 60 | 68 | 2022-01-11
DACIA | Duster | Prestige TCe 130 4x2 MY21.5 | M6 | Manual | 1333 | Petrol | Internal Combustion Engine (ICE) | 130 | 96 |  |  |  |  | Euro 6d | FALSE | WLTP | 38.2 | 47.9 | 52.3 | 41.5 | 44.8 | 0 | 7.4 | 5.9 | 5.4 | 6.8 | 6.3 | 0 | 142 | 0 |  |  |  |  | 235 | 11 | 14 | 0 |  | 60 | 60 | 68 | 2022-01-11
DACIA | Duster | Prestige TCe 150 4x2 MY21.5 | M6 | Manual | 1333 | Petrol | Internal Combustion Engine (ICE) | 149 | 110 |  |  |  |  | Euro 6d | FALSE | WLTP | 37.7 | 48.7 | 51.4 | 40.9 | 44.8 | 0 | 7.5 | 5.8 | 5.5 | 6.9 | 6.3 | 0 | 143 | 0 |  |  |  |  | 241 | 12 | 12 | 0 |  | 60 | 60 | 68 | 2022-01-11
DACIA | Duster | Prestige TCe 150 4x2 MY21.5 | M6 | Manual | 1333 | Petrol | Internal Combustion Engine (ICE) | 149 | 110 |  |  |  |  | Euro 6d | FALSE | WLTP | 37.7 | 48.7 | 51.4 | 40.9 | 44.8 | 0 | 7.5 | 5.8 | 5.5 | 6.9 | 6.3 | 0 | 143 | 0 |  |  |  |  | 241 | 12 | 12 | 0 |  | 60 | 60 | 68 | 2022-01-11
DACIA | Duster | Comfort TCe 100 Bi-Fuel 4x2 MY22 | M6 | Manual | 999 | Petrol / LPG | Internal Combustion Engine (ICE) | 91 | 67 |  |  |  |  | Euro 6d | FALSE | WLTP | 36.7 | 47.9 | 50.4 | 40.4 | 44.1 | 0 | 7.7 | 5.9 | 5.6 | 7 | 6.4 | 0 | 145 | 0 |  |  |  |  | 632 | 53 | 15 | 0 |  | 60 | 60 | 69 | 2022-01-11
DACIA | Duster | Comfort TCe 100 Bi-Fuel 4x2 MY22 | M6 | Manual | 999 | Petrol / LPG | Internal Combustion Engine (ICE) | 91 | 67 |  |  |  |  | Euro 6d | FALSE | WLTP | 36.7 | 47.9 | 50.4 | 40.4 | 44.1 | 0 | 7.7 | 5.9 | 5.6 | 7 | 6.4 | 0 | 145 | 0 |  |  |  |  | 632 | 53 | 15 | 0 |  | 60 | 60 | 69 | 2022-01-11
DACIA | Duster | Comfort Blue dCi 115 4x2 MY22 | M6 | Manual | 1461 | Diesel | Internal Combustion Engine (ICE) | 115 | 85 |  |  |  |  | Euro 6d | TRUE | WLTP | 53.3 | 62.8 | 65.7 | 52.3 | 57.6 | 0 | 5.3 | 4.5 | 4.3 | 5.4 | 4.9 | 0 | 127 | 0 |  |  |  |  | 157 | 0 | 29 | 82 | 0.61 | 80 | 80 | 69 | 2022-01-11
DACIA | Duster | Comfort Blue dCi 115 4x2 MY22 | M6 | Manual | 1461 | Diesel | Internal Combustion Engine (ICE) | 115 | 85 |  |  |  |  | Euro 6d | TRUE | WLTP | 53.3 | 62.8 | 65.7 | 52.3 | 57.6 | 0 | 5.3 | 4.5 | 4.3 | 5.4 | 4.9 | 0 | 128 | 0 |  |  |  |  | 157 | 0 | 29 | 82 | 0.61 | 80 | 80 | 69 | 2022-01-11
DACIA | Duster | Comfort Blue dCi 115 4x4 MY22 | M6 | Manual | 1461 | Diesel | Internal Combustion Engine (ICE) | 114 | 84 |  |  |  |  | Euro 6d | TRUE | WLTP | 49.6 | 56.5 | 61.4 | 47.1 | 53.3 | 0 | 5.7 | 5 | 4.6 | 6 | 5.3 | 0 | 139 | 0 |  |  |  |  | 143 | 0 | 23 | 85 | 0.39 | 80 | 80 | 69 | 2022-01-11
DACIA | Duster | Comfort Blue dCi 115 4x4 MY22 | M6 | Manual | 1461 | Diesel | Internal Combustion Engine (ICE) | 114 | 84 |  |  |  |  | Euro 6d | TRUE | WLTP | 48.7 | 56.5 | 61.4 | 47.1 | 53.3 | 0 | 5.8 | 5 | 4.6 | 6 | 5.3 | 0 | 140 | 0 |  |  |  |  | 143 | 0 | 23 | 85 | 0.39 | 80 | 80 | 69 | 2022-01-11
DACIA | Duster | Comfort TCe 130 4x2 MY22 | M6 | Manual | 1333 | Petrol | Internal Combustion Engine (ICE) | 130 | 96 |  |  |  |  | Euro 6d | FALSE | WLTP | 38.7 | 49.6 | 52.3 | 41.5 | 45.6 | 0 | 7.3 | 5.7 | 5.4 | 6.8 | 6.2 | 0 | 141 | 0 |  |  |  |  | 252 | 15 | 13 | 0 |  | 60 | 60 | 69 | 2022-01-11
DACIA | Duster | Comfort TCe 130 4x2 MY22 | M6 | Manual | 1333 | Petrol | Internal Combustion Engine (ICE) | 130 | 96 |  |  |  |  | Euro 6d | FALSE | WLTP | 38.2 | 49.6 | 52.3 | 41.5 | 45.6 | 0 | 7.4 | 5.7 | 5.4 | 6.8 | 6.2 | 0 | 141 | 0 |  |  |  |  | 252 | 15 | 13 | 0 |  | 60 | 60 | 69 | 2022-01-11
DACIA | Duster | Comfort TCe 150 4x2 Auto EDC MY22 | A6 | Automatic | 1330 | Petrol | Internal Combustion Engine (ICE) | 149 | 110 |  |  |  |  | Euro 6d | FALSE | WLTP | 36.7 | 47.9 | 52.3 | 42.2 | 45.6 | 0 | 7.7 | 5.9 | 5.4 | 6.7 | 6.2 | 0 | 142 | 0 |  |  |  |  | 234 | 13 | 19 | 0 |  | 60 | 60 | 69 | 2022-01-11
DACIA | Duster | Comfort TCe 150 4x2 Auto EDC MY22 | A6 | Automatic | 1330 | Petrol | Internal Combustion Engine (ICE) | 149 | 110 |  |  |  |  | Euro 6d | FALSE | WLTP | 36.7 | 47.9 | 52.3 | 42.2 | 44.8 | 0 | 7.7 | 5.9 | 5.4 | 6.7 | 6.3 | 0 | 142 | 0 |  |  |  |  | 234 | 13 | 19 | 0 |  | 60 | 60 | 69 | 2022-01-11
DACIA | Duster | Comfort TCe 90 4x2 MY22 | M6 | Manual | 999 | Petrol | Internal Combustion Engine (ICE) | 91 | 67 |  |  |  |  | Euro 6d | FALSE | WLTP | 38.2 | 50.4 | 52.3 | 41.5 | 45.6 | 0 | 7.4 | 5.6 | 5.4 | 6.8 | 6.2 | 0 | 140 | 0 |  |  |  |  | 577 | 42 | 12 | 0 |  | 60 | 60 | 67 | 2022-01-11
DACIA | Duster | Comfort TCe 90 4x2 MY22 | M6 | Manual | 999 | Petrol | Internal Combustion Engine (ICE) | 91 | 67 |  |  |  |  | Euro 6d | FALSE | WLTP | 37.7 | 49.6 | 52.3 | 41.5 | 45.6 | 0 | 7.5 | 5.7 | 5.4 | 6.8 | 6.2 | 0 | 141 | 0 |  |  |  |  | 577 | 42 | 12 | 0 |  | 60 | 60 | 67 | 2022-01-11
DACIA | Duster | Essential TCe 100 Bi-Fuel 4x2 MY22 | M6 | Manual | 999 | Petrol / LPG | Internal Combustion Engine (ICE) | 91 | 67 |  |  |  |  | Euro 6d | FALSE | WLTP | 36.7 | 47.9 | 51.4 | 40.9 | 44.1 | 0 | 7.7 | 5.9 | 5.5 | 6.9 | 6.4 | 0 | 144 | 0 |  |  |  |  | 632 | 53 | 15 | 0 |  | 60 | 60 | 69 | 2022-01-11
DACIA | Duster | Essential TCe 100 Bi-Fuel 4x2 MY22 | M6 | Manual | 999 | Petrol / LPG | Internal Combustion Engine (ICE) | 91 | 67 |  |  |  |  | Euro 6d | FALSE | WLTP | 36.7 | 47.9 | 50.4 | 40.4 | 44.1 | 0 | 7.7 | 5.9 | 5.6 | 7 | 6.4 | 0 | 145 | 0 |  |  |  |  | 632 | 53 | 15 | 0 |  | 60 | 60 | 69 | 2022-01-11
DACIA | Duster | Essential TCe 90 4x2 MY22 | M6 | Manual | 999 | Petrol | Internal Combustion Engine (ICE) | 91 | 67 |  |  |  |  | Euro 6d | FALSE | WLTP | 38.2 | 50.4 | 52.3 | 40.9 | 45.6 | 0 | 7.4 | 5.6 | 5.4 | 6.9 | 6.2 | 0 | 140 | 0 |  |  |  |  | 577 | 42 | 12 | 0 |  | 60 | 60 | 67 | 2022-01-11
DACIA | Duster | Essential TCe 90 4x2 MY22 | M6 | Manual | 999 | Petrol | Internal Combustion Engine (ICE) | 91 | 67 |  |  |  |  | Euro 6d | FALSE | WLTP | 37.7 | 49.6 | 52.3 | 40.9 | 45.6 | 0 | 7.5 | 5.7 | 5.4 | 6.9 | 6.2 | 0 | 141 | 0 |  |  |  |  | 577 | 42 | 12 | 0 |  | 60 | 60 | 67 | 2022-01-11
DACIA | Duster | Prestige TCe 100 Bi-Fuel 4x2 MY22 | M6 | Manual | 999 | Petrol / LPG | Internal Combustion Engine (ICE) | 91 | 67 |  |  |  |  | Euro 6d | FALSE | WLTP | 36.7 | 47.1 | 50.4 | 40.4 | 44.1 | 0 | 7.7 | 6 | 5.6 | 7 | 6.4 | 0 | 145 | 0 |  |  |  |  | 632 | 53 | 15 | 0 |  | 60 | 60 | 69 | 2022-01-11
DACIA | Duster | Prestige TCe 100 Bi-Fuel 4x2 MY22 | M6 | Manual | 999 | Petrol / LPG | Internal Combustion Engine (ICE) | 91 | 67 |  |  |  |  | Euro 6d | FALSE | WLTP | 36.7 | 47.1 | 50.4 | 40.4 | 44.1 | 0 | 7.7 | 6 | 5.6 | 7 | 6.4 | 0 | 145 | 0 |  |  |  |  | 632 | 53 | 15 | 0 |  | 60 | 60 | 69 | 2022-01-11
DACIA | Duster | Prestige Blue dCi 115 4x2 MY22 | M6 | Manual | 1461 | Diesel | Internal Combustion Engine (ICE) | 115 | 85 |  |  |  |  | Euro 6d | TRUE | WLTP | 53.3 | 62.8 | 65.7 | 52.3 | 57.6 | 0 | 5.3 | 4.5 | 4.3 | 5.4 | 4.9 | 0 | 127 | 0 |  |  |  |  | 157 | 0 | 29 | 82 | 0.61 | 80 | 80 | 69 | 2022-01-11
DACIA | Duster | Prestige Blue dCi 115 4x2 MY22 | M6 | Manual | 1461 | Diesel | Internal Combustion Engine (ICE) | 115 | 85 |  |  |  |  | Euro 6d | TRUE | WLTP | 53.3 | 62.8 | 65.7 | 52.3 | 57.6 | 0 | 5.3 | 4.5 | 4.3 | 5.4 | 4.9 | 0 | 128 | 0 |  |  |  |  | 157 | 0 | 29 | 82 | 0.61 | 80 | 80 | 69 | 2022-01-11
DACIA | Duster | Prestige Blue dCi 115 4x4 MY22 | M6 | Manual | 1461 | Diesel | Internal Combustion Engine (ICE) | 114 | 84 |  |  |  |  | Euro 6d | TRUE | WLTP | 49.6 | 56.5 | 61.4 | 47.1 | 53.3 | 0 | 5.7 | 5 | 4.6 | 6 | 5.3 | 0 | 139 | 0 |  |  |  |  | 143 | 0 | 23 | 85 | 0.39 | 80 | 80 | 69 | 2022-01-11
DACIA | Duster | Prestige Blue dCi 115 4x4 MY22 | M6 | Manual | 1461 | Diesel | Internal Combustion Engine (ICE) | 114 | 84 |  |  |  |  | Euro 6d | TRUE | WLTP | 48.7 | 56.5 | 60.1 | 47.1 | 53.3 | 0 | 5.8 | 5 | 4.7 | 6 | 5.3 | 0 | 140 | 0 |  |  |  |  | 143 | 0 | 23 | 85 | 0.39 | 80 | 80 | 69 | 2022-01-11
DACIA | Duster | Prestige TCe 130 4x2 MY22 | M6 | Manual | 1333 | Petrol | Internal Combustion Engine (ICE) | 130 | 96 |  |  |  |  | Euro 6d | FALSE | WLTP | 38.7 | 49.6 | 52.3 | 41.5 | 45.6 | 0 | 7.3 | 5.7 | 5.4 | 6.8 | 6.2 | 0 | 141 | 0 |  |  |  |  | 252 | 15 | 13 | 0 |  | 60 | 60 | 69 | 2022-01-11
DACIA | Duster | Prestige TCe 130 4x2 MY22 | M6 | Manual | 1333 | Petrol | Internal Combustion Engine (ICE) | 130 | 96 |  |  |  |  | Euro 6d | FALSE | WLTP | 38.2 | 49.6 | 52.3 | 41.5 | 45.6 | 0 | 7.4 | 5.7 | 5.4 | 6.8 | 6.2 | 0 | 141 | 0 |  |  |  |  | 252 | 15 | 13 | 0 |  | 60 | 60 | 69 | 2022-01-11
DACIA | Duster | Prestige TCe 150 4x2 Auto EDC MY22 | A6 | Automatic | 1333 | Petrol | Internal Combustion Engine (ICE) | 149 | 110 |  |  |  |  | Euro 6d | FALSE | WLTP | 36.7 | 47.9 | 52.3 | 42.2 | 44.8 | 0 | 7.7 | 5.9 | 5.4 | 6.7 | 6.3 | 0 | 142 | 0 |  |  |  |  | 234 | 13 | 19 | 0 |  | 60 | 60 | 69 | 2022-01-11
DACIA | Duster | Prestige TCe 150 4x2 Auto EDC MY22 | A6 | Automatic | 1333 | Petrol | Internal Combustion Engine (ICE) | 149 | 110 |  |  |  |  | Euro 6d | FALSE | WLTP | 36.7 | 47.9 | 52.3 | 42.2 | 44.8 | 0 | 7.7 | 5.9 | 5.4 | 6.7 | 6.3 | 0 | 142 | 0 |  |  |  |  | 234 | 13 | 19 | 0 |  | 60 | 60 | 69 | 2022-01-11
DACIA | Duster | Prestige TCe 90 4x2 MY22 | M6 | Manual | 999 | Petrol | Internal Combustion Engine (ICE) | 91 | 67 |  |  |  |  | Euro 6d | FALSE | WLTP | 38.2 | 50.4 | 52.3 | 41.5 | 45.6 | 0 | 7.4 | 5.6 | 5.4 | 6.8 | 6.2 | 0 | 140 | 0 |  |  |  |  | 577 | 42 | 12 | 0 |  | 60 | 60 | 67 | 2022-01-11
DACIA | Duster | Prestige TCe 90 4x2 MY22 | M6 | Manual | 999 | Petrol | Internal Combustion Engine (ICE) | 91 | 67 |  |  |  |  | Euro 6d | FALSE | WLTP | 37.7 | 49.6 | 52.3 | 40.9 | 45.6 | 0 | 7.5 | 5.7 | 5.4 | 6.9 | 6.2 | 0 | 141 | 0 |  |  |  |  | 577 | 42 | 12 | 0 |  | 60 | 60 | 67 | 2022-01-11
DACIA | Sandero | Stepway Comfort TCe 90 Auto | AC | Automatic | 999 | Petrol | Internal Combustion Engine (ICE) | 91 | 67 |  |  |  |  | Euro 6d | FALSE | WLTP | 35.8 | 51.4 | 54.3 | 40.9 | 45.6 | 0 | 7.9 | 5.5 | 5.2 | 6.9 | 6.2 | 0 | 141 | 0 |  |  |  |  | 260 | 23 | 32 |  |  | 60 | 60 | 69 | 2022-01-11
DACIA | Sandero | Essential TCe 100 Bi-Fuel | M6 | Manual | 999 | Petrol / LPG | Internal Combustion Engine (ICE) | 91 | 67 |  |  |  |  | Euro 6d | FALSE | WLTP | 40.4 | 56.5 | 60.1 | 48.7 | 52.3 | 0 | 7 | 5 | 4.7 | 5.8 | 5.4 | 0 | 123 | 0 |  |  |  |  | 390 | 38 | 20 |  |  | 60 | 60 | 69 | 2022-01-11
DACIA | Sandero | Essential TCe 100 Bi-Fuel | M6 | Manual | 999 | Petrol / LPG | Internal Combustion Engine (ICE) | 91 | 67 |  |  |  |  | Euro 6d | FALSE | WLTP | 40.4 | 56.5 | 60.1 | 48.7 | 52.3 | 0 | 7 | 5 | 4.7 | 5.8 | 5.4 | 0 | 123 | 0 |  |  |  |  | 390 | 38 | 20 |  |  | 60 | 60 | 69 | 2022-01-11
DACIA | Sandero | Stepway Essential TCe 100 Bi-Fuel | M6 | Manual | 999 | Petrol / LPG | Internal Combustion Engine (ICE) | 91 | 67 |  |  |  |  | Euro 6d | FALSE | WLTP | 40.4 | 53.3 | 56.5 | 44.8 | 48.7 | 0 | 7 | 5.3 | 5 | 6.3 | 5.8 | 0 | 131 | 0 |  |  |  |  | 380 | 37 | 25 |  |  | 60 | 60 | 68 | 2022-01-11
DACIA | Sandero | Stepway Essential TCe 100 Bi-Fuel | M6 | Manual | 999 | Petrol / LPG | Internal Combustion Engine (ICE) | 91 | 67 |  |  |  |  | Euro 6d | FALSE | WLTP | 40.4 | 53.3 | 56.5 | 44.8 | 48.7 | 0 | 7 | 5.3 | 5 | 6.3 | 5.8 | 0 | 131 | 0 |  |  |  |  | 380 | 37 | 25 |  |  | 60 | 60 | 68 | 2022-01-11
DACIA | Sandero | Essential SCe 65 | M5 | Manual | 999 | Petrol | Internal Combustion Engine (ICE) | 66 | 49 |  |  |  |  | Euro 6d | FALSE | WLTP | 46.3 | 58.9 | 61.4 | 47.1 | 53.3 | 0 | 6.1 | 4.8 | 4.6 | 6 | 5.3 | 0 | 120 | 0 |  |  |  |  | 308 | 31 | 27 |  |  | 60 | 60 | 69 | 2022-01-11
DACIA | Sandero | Essential SCe 65 | M5 | Manual | 999 | Petrol | Internal Combustion Engine (ICE) | 66 | 49 |  |  |  |  | Euro 6d | FALSE | WLTP | 45.6 | 58.9 | 61.4 | 47.1 | 52.3 | 0 | 6.2 | 4.8 | 4.6 | 6 | 5.4 | 0 | 121 | 0 |  |  |  |  | 308 | 31 | 27 |  |  | 60 | 60 | 69 | 2022-01-11
DACIA | Sandero | Essential TCe 90 | M6 | Manual | 999 | Petrol | Internal Combustion Engine (ICE) | 91 | 67 |  |  |  |  | Euro 6d | FALSE | WLTP | 42.2 | 58.9 | 62.8 | 49.6 | 53.3 | 0 | 6.7 | 4.8 | 4.5 | 5.7 | 5.3 | 0 | 120 | 0 |  |  |  |  | 241 | 36 | 29 |  |  | 60 | 60 | 69 | 2022-01-11
DACIA | Sandero | Essential TCe 90 | M6 | Manual | 999 | Petrol | Internal Combustion Engine (ICE) | 91 | 67 |  |  |  |  | Euro 6d | FALSE | WLTP | 42.2 | 57.6 | 62.8 | 49.6 | 53.3 | 0 | 6.7 | 4.9 | 4.5 | 5.7 | 5.3 | 0 | 120 | 0 |  |  |  |  | 241 | 36 | 29 |  |  | 60 | 60 | 69 | 2022-01-11
DACIA | Sandero | Stepway Essential TCe 90 | M6 | Manual | 999 | Petrol | Internal Combustion Engine (ICE) | 91 | 67 |  |  |  |  | Euro 6d | FALSE | WLTP | 42.8 | 56.5 | 60.1 | 44.8 | 50.4 | 0 | 6.6 | 5 | 4.7 | 6.3 | 5.6 | 0 | 127 | 0 |  |  |  |  | 266 | 35 | 21 |  |  | 60 | 60 | 68 | 2022-01-11
DACIA | Sandero | Stepway Essential TCe 90 | M6 | Manual | 999 | Petrol | Internal Combustion Engine (ICE) | 91 | 67 |  |  |  |  | Euro 6d | FALSE | WLTP | 42.8 | 55.4 | 60.1 | 44.8 | 50.4 | 0 | 6.6 | 5.1 | 4.7 | 6.3 | 5.6 | 0 | 128 | 0 |  |  |  |  | 266 | 35 | 21 |  |  | 60 | 60 | 68 | 2022-01-11
DACIA | Sandero | Stepway Prestige TCe 100 Bi-Fuel | M6 | Manual | 999 | Petrol / LPG | Internal Combustion Engine (ICE) | 91 | 67 |  |  |  |  | Euro 6d | FALSE | WLTP | 39.8 | 53.3 | 56.5 | 45.6 | 48.7 | 0 | 7.1 | 5.3 | 5 | 6.2 | 5.8 | 0 | 130 | 0 |  |  |  |  | 380 | 37 | 25 |  |  | 60 | 60 | 68 | 2022-01-11
DACIA | Sandero | Stepway Prestige TCe 100 Bi-Fuel | M6 | Manual | 999 | Petrol / LPG | Internal Combustion Engine (ICE) | 91 | 67 |  |  |  |  | Euro 6d | FALSE | WLTP | 39.8 | 53.3 | 56.5 | 45.6 | 48.7 | 0 | 7.1 | 5.3 | 5 | 6.2 | 5.8 | 0 | 130 | 0 |  |  |  |  | 380 | 37 | 25 |  |  | 60 | 60 | 68 | 2022-01-11
DACIA | Sandero | Stepway Prestige TCe 90 | M6 | Manual | 999 | Petrol | Internal Combustion Engine (ICE) | 91 | 67 |  |  |  |  | Euro 6d | FALSE | WLTP | 42.8 | 56.5 | 60.1 | 44.8 | 50.4 | 0 | 6.6 | 5 | 4.7 | 6.3 | 5.6 | 0 | 127 | 0 |  |  |  |  | 266 | 35 | 21 |  |  | 60 | 60 | 68 | 2022-01-11
DACIA | Sandero | Stepway Prestige TCe 90 | M6 | Manual | 999 | Petrol | Internal Combustion Engine (ICE) | 91 | 67 |  |  |  |  | Euro 6d | FALSE | WLTP | 42.2 | 55.4 | 60.1 | 44.8 | 50.4 | 0 | 6.7 | 5.1 | 4.7 | 6.3 | 5.6 | 0 | 127 | 0 |  |  |  |  | 266 | 35 | 21 |  |  | 60 | 60 | 68 | 2022-01-11
DACIA | Sandero | Stepway Prestige TCe 90 Auto | AC | Automatic | 999 | Petrol | Internal Combustion Engine (ICE) | 91 | 67 |  |  |  |  | Euro 6d | FALSE | WLTP | 36.2 | 51.4 | 55.4 | 41.5 | 45.6 | 0 | 7.8 | 5.5 | 5.1 | 6.8 | 6.2 | 0 | 139 | 0 |  |  |  |  | 260 | 23 | 32 |  |  | 60 | 60 | 69 | 2022-01-11
DACIA | Sandero | Stepway Prestige TCe 90 Auto | AC | Automatic | 999 | Petrol | Internal Combustion Engine (ICE) | 91 | 67 |  |  |  |  | Euro 6d | FALSE | WLTP | 35.8 | 51.4 | 54.3 | 41.5 | 45.6 | 0 | 7.9 | 5.5 | 5.2 | 6.8 | 6.2 | 0 | 140 | 0 |  |  |  |  | 260 | 23 | 32 |  |  | 60 | 60 | 69 | 2022-01-11
DACIA | Sandero | Comfort TCe 100 Bi-Fuel MY21.5 | M6 | Manual | 999 | Petrol / LPG | Internal Combustion Engine (ICE) | 91 | 67 |  |  |  |  | Euro 6d | FALSE | WLTP | 40.4 | 56.5 | 60.1 | 48.7 | 52.3 | 0 | 7 | 5 | 4.7 | 5.8 | 5.4 | 0 | 123 | 0 |  |  |  |  | 390 | 38 | 20 |  |  | 60 | 60 | 69 | 2022-01-11
DACIA | Sandero | Comfort TCe 100 Bi-Fuel MY21.5 | M6 | Manual | 999 | Petrol / LPG | Internal Combustion Engine (ICE) | 91 | 67 |  |  |  |  | Euro 6d | FALSE | WLTP | 40.4 | 56.5 | 60.1 | 48.7 | 52.3 | 0 | 7 | 5 | 4.7 | 5.8 | 5.4 | 0 | 123 | 0 |  |  |  |  | 390 | 38 | 20 |  |  | 60 | 60 | 69 | 2022-01-11
DACIA | Sandero | Stepway Comfort TCe 100 Bi-Fuel | M6 | Manual | 999 | Petrol / LPG | Internal Combustion Engine (ICE) | 91 | 67 |  |  |  |  | Euro 6d | FALSE | WLTP | 39.8 | 52.3 | 56.5 | 44.8 | 48.7 | 0 | 7.1 | 5.4 | 5 | 6.3 | 5.8 | 0 | 131 | 0 |  |  |  |  | 380 | 37 | 25 |  |  | 60 | 60 | 68 | 2022-01-11
DACIA | Sandero | Stepway Comfort TCe 100 Bi-Fuel | M6 | Manual | 999 | Petrol / LPG | Internal Combustion Engine (ICE) | 91 | 67 |  |  |  |  | Euro 6d | FALSE | WLTP | 39.8 | 52.3 | 56.5 | 44.8 | 48.7 | 0 | 7.1 | 5.4 | 5 | 6.3 | 5.8 | 0 | 131 | 0 |  |  |  |  | 380 | 37 | 25 |  |  | 60 | 60 | 68 | 2022-01-11
DACIA | Sandero | Comfort TCe 90 MY21.5 | M6 | Manual | 999 | Petrol | Internal Combustion Engine (ICE) | 91 | 67 |  |  |  |  | Euro 6d | FALSE | WLTP | 42.2 | 57.6 | 62.8 | 49.6 | 53.3 | 0 | 6.7 | 4.9 | 4.5 | 5.7 | 5.3 | 0 | 120 | 0 |  |  |  |  | 241 | 36 | 29 |  |  | 60 | 60 | 69 | 2022-01-11
DACIA | Sandero | Comfort TCe 90 MY21.5 | M6 | Manual | 999 | Petrol | Internal Combustion Engine (ICE) | 91 | 67 |  |  |  |  | Euro 6d | FALSE | WLTP | 42.2 | 57.6 | 62.8 | 49.6 | 53.3 | 0 | 6.7 | 4.9 | 4.5 | 5.7 | 5.3 | 0 | 120 | 0 |  |  |  |  | 241 | 36 | 29 |  |  | 60 | 60 | 69 | 2022-01-11
DACIA | Sandero | Stepway Comfort TCe 90 MY21.5 | M6 | Manual | 999 | Petrol | Internal Combustion Engine (ICE) | 91 | 67 |  |  |  |  | Euro 6d | FALSE | WLTP | 42.8 | 55.4 | 60.1 | 44.8 | 50.4 | 0 | 6.6 | 5.1 | 4.7 | 6.3 | 5.6 | 0 | 127 | 0 |  |  |  |  | 266 | 35 | 21 |  |  | 60 | 60 | 68 | 2022-01-11
DACIA | Sandero | Stepway Comfort TCe 90 MY21.5 | M6 | Manual | 999 | Petrol | Internal Combustion Engine (ICE) | 91 | 67 |  |  |  |  | Euro 6d | FALSE | WLTP | 42.2 | 55.4 | 60.1 | 44.8 | 50.4 | 0 | 6.7 | 5.1 | 4.7 | 6.3 | 5.6 | 0 | 128 | 0 |  |  |  |  | 266 | 35 | 21 |  |  | 60 | 60 | 68 | 2022-01-11
DACIA | Sandero | Comfort TCe 90 Auto MY21.5 | AC | Automatic | 999 | Petrol | Internal Combustion Engine (ICE) | 91 | 67 |  |  |  |  | Euro 6d | FALSE | WLTP | 37.2 | 53.3 | 58.9 | 44.8 | 48.7 | 0 | 7.6 | 5.3 | 4.8 | 6.3 | 5.8 | 0 | 131 | 0 |  |  |  |  | 184 | 24 | 31 |  |  | 60 | 60 | 68 | 2022-01-11
DACIA | Sandero | Comfort TCe 90 Auto MY21.5 | AC | Automatic | 999 | Petrol | Internal Combustion Engine (ICE) | 91 | 67 |  |  |  |  | Euro 6d | FALSE | WLTP | 37.2 | 53.3 | 57.6 | 44.8 | 48.7 | 0 | 7.6 | 5.3 | 4.9 | 6.3 | 5.8 | 0 | 132 | 0 |  |  |  |  | 184 | 24 | 31 |  |  | 60 | 60 | 68 | 2022-01-11
DACIA | Sandero | Access SCe 65 | M5 | Manual | 999 | Petrol | Internal Combustion Engine (ICE) | 66 | 49 |  |  |  |  | Euro 6d | FALSE | WLTP | 47.1 | 60.1 | 61.4 | 47.1 | 53.3 | 0 | 6 | 4.7 | 4.6 | 6 | 5.3 | 0 | 120 | 0 |  |  |  |  | 308 | 31 | 27 |  |  | 60 | 60 | 69 | 2022-01-11
DACIA | Sandero | Access SCe 65 | M5 | Manual | 999 | Petrol | Internal Combustion Engine (ICE) | 66 | 49 |  |  |  |  | Euro 6d | FALSE | WLTP | 46.3 | 60.1 | 61.4 | 47.1 | 53.3 | 0 | 6.1 | 4.7 | 4.6 | 6 | 5.3 | 0 | 121 | 0 |  |  |  |  | 308 | 31 | 27 |  |  | 60 | 60 | 69 | 2022-01-11
DACIA | Sandero | Comfort TCe 100 Bi-Fuel | M6 | Manual | 999 | Petrol / LPG | Internal Combustion Engine (ICE) | 91 | 67 |  |  |  |  | Euro 6d | FALSE | WLTP | 40.4 | 56.5 | 60.1 | 49.6 | 52.3 | 0 | 7 | 5 | 4.7 | 5.7 | 5.4 | 0 | 123 | 0 |  |  |  |  | 390 | 38 | 20 |  |  | 60 | 60 | 69 | 2022-01-11
DACIA | Sandero | Comfort TCe 100 Bi-Fuel | M6 | Manual | 999 | Petrol / LPG | Internal Combustion Engine (ICE) | 91 | 67 |  |  |  |  | Euro 6d | FALSE | WLTP | 40.4 | 56.5 | 60.1 | 48.7 | 52.3 | 0 | 7 | 5 | 4.7 | 5.8 | 5.4 | 0 | 123 | 0 |  |  |  |  | 390 | 38 | 20 |  |  | 60 | 60 | 69 | 2022-01-11
DACIA | Sandero | Stepway Comfort TCe 100 Bi-Fuel | M6 | Manual | 999 | Petrol / LPG | Internal Combustion Engine (ICE) | 91 | 67 |  |  |  |  | Euro 6d | FALSE | WLTP | 39.8 | 53.3 | 56.5 | 44.8 | 48.7 | 0 | 7.1 | 5.3 | 5 | 6.3 | 5.8 | 0 | 131 | 0 |  |  |  |  | 380 | 37 | 25 |  |  | 60 | 60 | 68 | 2022-01-11
DACIA | Sandero | Stepway Comfort TCe 100 Bi-Fuel | M6 | Manual | 999 | Petrol / LPG | Internal Combustion Engine (ICE) | 91 | 67 |  |  |  |  | Euro 6d | FALSE | WLTP | 39.8 | 52.3 | 56.5 | 44.8 | 48.7 | 0 | 7.1 | 5.4 | 5 | 6.3 | 5.8 | 0 | 131 | 0 |  |  |  |  | 380 | 37 | 25 |  |  | 60 | 60 | 68 | 2022-01-11
DACIA | Sandero | Comfort TCe 90 | M6 | Manual | 999 | Petrol | Internal Combustion Engine (ICE) | 91 | 67 |  |  |  |  | Euro 6d | FALSE | WLTP | 42.2 | 57.6 | 62.8 | 49.6 | 53.3 | 0 | 6.7 | 4.9 | 4.5 | 5.7 | 5.3 | 0 | 120 | 0 |  |  |  |  | 241 | 36 | 29 |  |  | 60 | 60 | 69 | 2022-01-11
DACIA | Sandero | Comfort TCe 90 | M6 | Manual | 999 | Petrol | Internal Combustion Engine (ICE) | 91 | 67 |  |  |  |  | Euro 6d | FALSE | WLTP | 42.2 | 57.6 | 62.8 | 49.6 | 53.3 | 0 | 6.7 | 4.9 | 4.5 | 5.7 | 5.3 | 0 | 120 | 0 |  |  |  |  | 241 | 36 | 29 |  |  | 60 | 60 | 69 | 2022-01-11
DACIA | Sandero | Stepway Comfort TCe 90 | M6 | Manual | 999 | Petrol | Internal Combustion Engine (ICE) | 91 | 67 |  |  |  |  | Euro 6d | FALSE | WLTP | 42.8 | 55.4 | 60.1 | 44.8 | 50.4 | 0 | 6.6 | 5.1 | 4.7 | 6.3 | 5.6 | 0 | 127 | 0 |  |  |  |  | 266 | 35 | 21 |  |  | 60 | 60 | 68 | 2022-01-11
DACIA | Sandero | Stepway Comfort TCe 90 | M6 | Manual | 999 | Petrol | Internal Combustion Engine (ICE) | 91 | 67 |  |  |  |  | Euro 6d | FALSE | WLTP | 42.2 | 55.4 | 60.1 | 44.1 | 50.4 | 0 | 6.7 | 5.1 | 4.7 | 6.4 | 5.6 | 0 | 128 | 0 |  |  |  |  | 266 | 35 | 21 |  |  | 60 | 60 | 68 | 2022-01-11
DACIA | Sandero | Comfort TCe 90 Auto | AC | Automatic | 999 | Petrol | Internal Combustion Engine (ICE) | 91 | 67 |  |  |  |  | Euro 6d | FALSE | WLTP | 37.2 | 53.3 | 58.9 | 44.8 | 48.7 | 0 | 7.6 | 5.3 | 4.8 | 6.3 | 5.8 | 0 | 131 | 0 |  |  |  |  | 184 | 24 | 31 |  |  | 60 | 60 | 68 | 2022-01-11
DACIA | Sandero | Comfort TCe 90 Auto | AC | Automatic | 999 | Petrol | Internal Combustion Engine (ICE) | 91 | 67 |  |  |  |  | Euro 6d | FALSE | WLTP | 37.2 | 53.3 | 57.6 | 44.8 | 48.7 | 0 | 7.6 | 5.3 | 4.9 | 6.3 | 5.8 | 0 | 132 | 0 |  |  |  |  | 184 | 24 | 31 |  |  | 60 | 60 | 68 | 2022-01-11
DACIA | Sandero | Stepway Comfort TCe 90 Auto | AC | Automatic | 999 | Petrol | Internal Combustion Engine (ICE) | 91 | 67 |  |  |  |  | Euro 6d | FALSE | WLTP | 36.2 | 51.4 | 54.3 | 40.9 | 45.6 | 0 | 7.8 | 5.5 | 5.2 | 6.9 | 6.2 | 0 | 140 | 0 |  |  |  |  | 260 | 23 | 32 |  |  | 60 | 60 | 69 | 2022-01-11
DACIA | Jogger | Comfort TCe 110 4x2 | M6 | Manual | 999 | Petrol | Internal Combustion Engine (ICE) | 110 | 81 |  |  |  |  | Euro 6d | FALSE | WLTP | 42.8 | 53.3 | 57.6 | 43.5 | 48.7 | 0 | 6.6 | 5.3 | 4.9 | 6.5 | 5.8 | 0 | 131 | 0 |  |  |  |  | 234 | 24 | 23 | 0 |  | 60 | 60 | 68 | 2022-02-03
DACIA | Jogger | Extreme SE TCe 110 4x2 | M6 | Manual | 999 | Petrol | Internal Combustion Engine (ICE) | 110 | 81 |  |  |  |  | Euro 6d | FALSE | WLTP | 42.8 | 53.3 | 57.6 | 43.5 | 48.7 | 0 | 6.6 | 5.3 | 4.9 | 6.5 | 5.8 | 0 | 131 | 0 |  |  |  |  | 234 | 24 | 23 | 0 |  | 60 | 60 | 68 | 2022-02-03
DACIA | Jogger | Comfort TCe 110 4x2 | M6 | Manual | 999 | Petrol | Internal Combustion Engine (ICE) | 110 | 81 |  |  |  |  | Euro 6d | FALSE | WLTP | 42.8 | 53.3 | 57.6 | 43.5 | 48.7 | 0 | 6.6 | 5.3 | 4.9 | 6.5 | 5.8 | 0 | 131 | 0 |  |  |  |  | 234 | 24 | 23 | 0 |  | 60 | 60 | 68 | 2022-02-03
DACIA | Jogger | Extreme SE TCe 110 4x2 | M6 | Manual | 999 | Petrol | Internal Combustion Engine (ICE) | 110 | 81 |  |  |  |  | Euro 6d | FALSE | WLTP | 42.8 | 53.3 | 57.6 | 44.1 | 48.7 | 0 | 6.6 | 5.3 | 4.9 | 6.4 | 5.8 | 0 | 130 | 0 |  |  |  |  | 234 | 24 | 23 | 0 |  | 60 | 60 | 68 | 2022-02-03
DS | DS 3 CROSSBACK | PureTech 100 Manual | M6 | Manual | 1199 | Petrol | Internal Combustion Engine (ICE) | 101 | 74 |  |  |  |  | Euro 6d | FALSE | WLTP | 6.4 | 5.1 | 4.6 | 5.7 | 5.3 | 0 | 44.4 | 55.3 | 61.2 | 49.3 | 52.9 | 0 | 120 | 0 |  |  |  |  | 630 | 23 | 31 |  |  |  |  | 65 | 2022-02-01
DS | DS 3 CROSSBACK | PureTech 100 Manual | M6 | Manual | 1199 | Petrol | Internal Combustion Engine (ICE) | 101 | 74 |  |  |  |  | Euro 6d | FALSE | WLTP | 6.9 | 5.8 | 5.5 | 6.9 | 6.2 | 0 | 40.7 | 48.3 | 51.7 | 41.1 | 45.3 | 0 | 141 | 0 |  |  |  |  | 630 | 23 | 31 |  |  |  |  | 65 | 2022-02-01
DS | DS 3 CROSSBACK | PureTech 130 Automatic | A8 | Automatic | 1199 | Petrol | Internal Combustion Engine (ICE) | 131 | 96 |  |  |  |  | Euro 6d | FALSE | WLTP | 7.4 | 5.7 | 5 | 6.1 | 5.8 | 0 | 38.3 | 49.2 | 56.7 | 46.4 | 48.3 | 0 | 132 | 0 |  |  |  |  | 261 | 20 | 26 |  |  |  |  | 67 | 2022-02-01
DS | DS 3 CROSSBACK | PureTech 130 Automatic | A8 | Automatic | 1199 | Petrol | Internal Combustion Engine (ICE) | 131 | 96 |  |  |  |  | Euro 6d | FALSE | WLTP | 8 | 6.2 | 5.6 | 7.1 | 6.6 | 0 | 35.5 | 45.4 | 50.6 | 40 | 43.1 | 0 | 148 | 0 |  |  |  |  | 261 | 20 | 26 |  |  |  |  | 67 | 2022-02-01
DS | DS 3 CROSSBACK | PureTech 155 Automatic | A8 | Automatic | 1199 | Petrol | Internal Combustion Engine (ICE) | 155 | 114 |  |  |  |  | Euro 6d | FALSE | WLTP | 7.8 | 6 | 5.1 | 6.3 | 6.1 | 0 | 36.1 | 47.2 | 55.2 | 45 | 46.6 | 0 | 137 | 0 |  |  |  |  | 503 | 27 | 34 |  |  |  |  | 68 | 2022-02-01
DS | DS 3 CROSSBACK | PureTech 155 Automatic | A8 | Automatic | 1199 | Petrol | Internal Combustion Engine (ICE) | 155 | 114 |  |  |  |  | Euro 6d | FALSE | WLTP | 8.4 | 6.5 | 5.8 | 7.2 | 6.8 | 0 | 33.7 | 43.3 | 48.7 | 39.4 | 41.7 | 0 | 153 | 0 |  |  |  |  | 503 | 27 | 34 |  |  |  |  | 68 | 2022-02-01
DS | DS 3 CROSSBACK | E-TENSE | A1 | Automatic | 0 | Electricity | Battery Electric Vehicle (BEV) / Pure Electric Vehicle / Electric Vehicle (EV) | 0 | 0 | 4 | 145 | 363 | 226 | Euro 6-WLTP (for BEVs only) | FALSE | WLTP | 0 | 0 | 0 | 0 | 0 | 0 | 0 | 0 | 0 | 0 | 0 | 0 | 0 | 0 | 0 |  | 301 | 485 | 0 | 0 | 0 | 0 |  |  |  | 67 | 2022-02-01
DS | DS 3 CROSSBACK | E-TENSE | A1 | Automatic | 0 | Electricity | Battery Electric Vehicle (BEV) / Pure Electric Vehicle / Electric Vehicle (EV) | 0 | 0 | 4 | 170 | 311 | 193 | Euro 6-WLTP (for BEVs only) | FALSE | WLTP | 0 | 0 | 0 | 0 | 0 | 0 | 0 | 0 | 0 | 0 | 0 | 0 | 0 | 0 | 0 |  | 271 | 436 | 0 | 0 | 0 | 0 |  |  |  | 67 | 2022-02-01
DS | DS 3 CROSSBACK | BlueHDi 100 Manual | M6 | Manual | 1499 | Diesel | Internal Combustion Engine (ICE) | 110 | 81 |  |  |  |  | Euro 6d | TRUE | WLTP | 4.7 | 4 | 3.7 | 4.8 | 4.3 | 0 | 60.1 | 70.8 | 76 | 58.6 | 65.7 | 0 | 113 | 0 |  |  |  |  | 58 |  | 46 | 52 | 0.52 |  |  | 66 | 2022-02-01
DS | DS 3 CROSSBACK | BlueHDi 100 Manual | M6 | Manual | 1499 | Diesel | Internal Combustion Engine (ICE) | 110 | 81 |  |  |  |  | Euro 6d | TRUE | WLTP | 5 | 4.5 | 4.3 | 5.6 | 4.9 | 0 | 56.1 | 62.9 | 65.4 | 50.1 | 57.4 | 0 | 129 | 0 |  |  |  |  | 58 |  | 46 | 52 | 0.52 |  |  | 66 | 2022-02-01
DS | DS 4 | Blue HDi 130 Automatic | A8 | Automatic | 1499 | Diesel | Internal Combustion Engine (ICE) | 131 | 96 |  |  |  |  | Euro 6d | TRUE | WLTP | 5.5 | 4.5 | 4 | 4.9 | 4.6 | 0 | 51.7 | 62.7 | 71.4 | 57.3 | 61.2 | 0 | 121 | 0 |  |  |  |  | 42 |  | 34 | 38 | 0.49 |  |  | 68 | 2022-02-01
DS | DS 4 | Blue HDi 130 Automatic | A8 | Automatic | 1499 | Diesel | Internal Combustion Engine (ICE) | 131 | 96 |  |  |  |  | Euro 6d | TRUE | WLTP | 5.9 | 5.3 | 4.8 | 6 | 5.5 | 0 | 47.5 | 53.2 | 58.8 | 46.9 | 51.4 | 0 | 144 | 0 |  |  |  |  | 42 |  | 34 | 38 | 0.49 |  |  | 68 | 2022-02-01
DS | DS 4 | PureTech 130 Automatic | A8 | Automatic | 1199 | Petrol | Internal Combustion Engine (ICE) | 131 | 96 |  |  |  |  | Euro 6d | FALSE | WLTP | 7.7 | 5.7 | 4.9 | 5.9 | 5.8 | 0 | 36.8 | 49.4 | 57.1 | 47.6 | 48.6 | 0 | 132 | 0 |  |  |  |  | 371 | 20 | 38 |  |  |  |  | 68 | 2022-02-01
DS | DS 4 | PureTech 130 Automatic | A8 | Automatic | 1199 | Petrol | Internal Combustion Engine (ICE) | 131 | 96 |  |  |  |  | Euro 6d | FALSE | WLTP | 8 | 6.7 | 5.9 | 7.2 | 6.8 | 0 | 35.1 | 42 | 48 | 39 | 41.4 | 0 | 154 | 0 |  |  |  |  | 371 | 20 | 38 |  |  |  |  | 68 | 2022-02-01
DS | DS 4 | PureTech 180 Automatic | A8 | Automatic | 1598 | Petrol | Internal Combustion Engine (ICE) | 181 | 133 |  |  |  |  | Euro 6d | FALSE | WLTP | 8.3 | 6.5 | 5.6 | 6.5 | 6.4 | 0 | 34.1 | 43.7 | 50.9 | 43.5 | 43.9 | 0 | 145 | 0 |  |  |  |  | 519 | 21 | 34 |  |  |  |  | 68 | 2022-02-01
DS | DS 4 | PureTech 180 Automatic | A8 | Automatic | 1598 | Petrol | Internal Combustion Engine (ICE) | 181 | 133 |  |  |  |  | Euro 6d | FALSE | WLTP | 9.3 | 7.3 | 6.4 | 7.6 | 7.4 | 0 | 30.4 | 38.9 | 44.3 | 37.4 | 38.3 | 0 | 167 | 0 |  |  |  |  | 519 | 21 | 34 |  |  |  |  | 68 | 2022-02-01
DS | DS 4 | PureTech 225 Automatic | A8 | Automatic | 1598 | Petrol | Internal Combustion Engine (ICE) | 224 | 165 |  |  |  |  | Euro 6d | FALSE | WLTP | 8.2 | 6.4 | 5.6 | 6.6 | 6.5 | 0 | 34.3 | 44.3 | 50.5 | 42.8 | 43.7 | 0 | 146 | 0 |  |  |  |  | 433 | 26 | 37 |  |  |  |  | 68 | 2022-02-01
DS | DS 4 | PureTech 225 Automatic | A8 | Automatic | 1598 | Petrol | Internal Combustion Engine (ICE) | 224 | 165 |  |  |  |  | Euro 6d | FALSE | WLTP | 8.9 | 7.3 | 6.5 | 7.7 | 7.4 | 0 | 31.8 | 38.7 | 43.2 | 36.5 | 38 | 0 | 168 | 0 |  |  |  |  | 433 | 26 | 37 |  |  |  |  | 68 | 2022-02-01
DS | DS 4 | E-TENSE 225 Automatic | A8 | Automatic | 1598 | Electricity / Petrol | Plug-in Hybrid Electric Vehicle (PHEV) | 179 | 132 |  | 205 |  |  | Euro 6d | FALSE | WLTP | 7.4 | 6.1 | 5.5 | 6.8 | 6.3 | 1.2 | 38.1 | 46.2 | 51.2 | 41.7 | 44.6 | 232.3 | 143 | 27 | 39 | 62 |  |  | 401 | 14 | 13 |  |  |  |  | 67 | 2022-02-01
DS | DS 4 | E-TENSE 225 Automatic | A8 | Automatic | 1598 | Electricity / Petrol | Plug-in Hybrid Electric Vehicle (PHEV) | 179 | 132 |  | 224 |  |  | Euro 6d | FALSE | WLTP | 8.1 | 6.8 | 6.1 | 7.7 | 7.1 | 1.5 | 35.1 | 41.8 | 46.2 | 36.8 | 40 | 183.8 | 159 | 35 | 35 | 56 |  |  | 401 | 14 | 13 |  |  |  |  | 67 | 2022-02-01
DS | DS 7 CROSSBACK | BlueHDi 130 Automatic | A8 | Automatic | 1499 | Diesel | Internal Combustion Engine (ICE) | 131 | 96 |  |  |  |  | Euro 6d | TRUE | WLTP | 5.8 | 4.8 | 4.2 | 5.3 | 4.9 | 0 | 48.7 | 59.3 | 66.7 | 53.7 | 57.5 | 0 | 129 | 0 |  |  |  |  | 57 |  | 32 | 36 | 0.44 |  |  | 68 | 2022-02-01
DS | DS 7 CROSSBACK | BlueHDi 130 Automatic | A8 | Automatic | 1499 | Diesel | Internal Combustion Engine (ICE) | 131 | 96 |  |  |  |  | Euro 6d | TRUE | WLTP | 6.4 | 5.5 | 5.1 | 6.3 | 5.8 | 0 | 44.2 | 51.1 | 55.9 | 45.2 | 49.1 | 0 | 151 | 0 |  |  |  |  | 57 |  | 32 | 36 | 0.44 |  |  | 68 | 2022-02-01
DS | DS 7 CROSSBACK | E-TENSE 225 | A8 | Automatic | 1598 | Electricity / Petrol | Plug-in Hybrid Electric Vehicle (PHEV) | 181 | 133 |  | 200 |  |  | Euro 6d | FALSE | WLTP | 8.7 | 6.2 | 5.9 | 7.5 | 6.9 | 1.3 | 32.4 | 45.9 | 47.5 | 37.7 | 40.9 | 222.3 | 156 | 29 | 40 | 64 |  |  | 460 | 15 | 16 |  |  |  |  | 68 | 2022-02-01
DS | DS 7 CROSSBACK | E-TENSE 225 | A8 | Automatic | 1598 | Electricity / Petrol | Plug-in Hybrid Electric Vehicle (PHEV) | 181 | 133 |  | 235 |  |  | Euro 6d | FALSE | WLTP | 9.2 | 6.9 | 6.8 | 8.6 | 7.8 | 1.8 | 30.6 | 40.8 | 41.3 | 33 | 36.3 | 157.2 | 176 | 41 | 33 | 53 |  |  | 460 | 15 | 16 |  |  |  |  | 68 | 2022-02-01
DS | DS 7 CROSSBACK | E-TENSE 4x4 | A8 | Automatic | 1598 | Electricity / Petrol | Plug-in Hybrid Electric Vehicle (PHEV) | 200 | 147 |  | 200 |  |  | Euro 6d | FALSE | WLTP | 8.8 | 5.7 | 5.8 | 7.6 | 6.8 | 1.2 | 32.1 | 49.6 | 48.7 | 37.2 | 41.5 | 235.4 | 155 | 28 | 40 | 65 |  |  | 588 | 18 | 24 |  |  |  |  | 69 | 2022-02-01
DS | DS 7 CROSSBACK | E-TENSE 4x4 | A8 | Automatic | 1598 | Electricity / Petrol | Plug-in Hybrid Electric Vehicle (PHEV) | 200 | 147 |  | 232 |  |  | Euro 6d | FALSE | WLTP | 9.2 | 6.5 | 6.7 | 8.8 | 7.7 | 1.7 | 30.7 | 43.5 | 42.2 | 32.1 | 36.7 | 166.2 | 175 | 39 | 34 | 55 |  |  | 588 | 18 | 24 |  |  |  |  | 69 | 2022-02-01
DS | DS 7 CROSSBACK | PureTech 130 Automatic | A8 | Automatic | 1199 | Petrol | Internal Combustion Engine (ICE) | 131 | 96 |  |  |  |  | Euro 6d | FALSE | WLTP | 7.7 | 6.2 | 5.3 | 6.4 | 6.2 | 0 | 36.9 | 45.7 | 53.3 | 43.9 | 45.6 | 0 | 141 | 0 |  |  |  |  | 388 | 21 | 36 |  |  |  |  | 67 | 2022-02-01
DS | DS 7 CROSSBACK | PureTech 130 Automatic | A8 | Automatic | 1199 | Petrol | Internal Combustion Engine (ICE) | 131 | 96 |  |  |  |  | Euro 6d | FALSE | WLTP | 8.4 | 7 | 6.2 | 7.7 | 7.2 | 0 | 33.6 | 40.4 | 45.8 | 36.7 | 39.4 | 0 | 163 | 0 |  |  |  |  | 388 | 21 | 36 |  |  |  |  | 67 | 2022-02-01
DS | DS 7 CROSSBACK | PureTech 180 Automatic | A8 | Automatic | 1598 | Petrol | Internal Combustion Engine (ICE) | 181 | 133 |  |  |  |  | Euro 6d | FALSE | WLTP | 8.4 | 6.5 | 5.7 | 6.7 | 6.5 | 0 | 33.7 | 43.6 | 49.9 | 42.4 | 43.1 | 0 | 148 | 0 |  |  |  |  | 590 | 23 | 31 |  |  |  |  | 67 | 2022-02-01
DS | DS 7 CROSSBACK | PureTech 180 Automatic | A8 | Automatic | 1598 | Petrol | Internal Combustion Engine (ICE) | 181 | 133 |  |  |  |  | Euro 6d | FALSE | WLTP | 9.1 | 7.4 | 6.6 | 7.9 | 7.5 | 0 | 31 | 38.3 | 43.1 | 35.9 | 37.5 | 0 | 170 | 0 |  |  |  |  | 590 | 23 | 31 |  |  |  |  | 67 | 2022-02-01
DS | DS 7 CROSSBACK | PureTech 225 Automatic | A8 | Automatic | 1598 | Petrol | Internal Combustion Engine (ICE) | 224 | 165 |  |  |  |  | Euro 6d | FALSE | WLTP | 8.6 | 6.5 | 5.6 | 6.8 | 6.6 | 0 | 32.7 | 43.5 | 50.1 | 41.8 | 42.8 | 0 | 150 | 0 |  |  |  |  | 436 | 23 | 33 |  |  |  |  | 69 | 2022-02-01
DS | DS 7 CROSSBACK | PureTech 225 Automatic | A8 | Automatic | 1598 | Petrol | Internal Combustion Engine (ICE) | 224 | 165 |  |  |  |  | Euro 6d | FALSE | WLTP | 8.9 | 7.3 | 6.6 | 8 | 7.5 | 0 | 31.8 | 38.5 | 42.8 | 35.4 | 37.5 | 0 | 171 | 0 |  |  |  |  | 436 | 23 | 33 |  |  |  |  | 69 | 2022-02-01
FERRARI | 488 | Pista | A7 | Automatic | 3902 | Petrol | Internal Combustion Engine (ICE) | 710 | 530 | 0 |  |  |  | Euro 6d | FALSE | WLTP | 12.4 | 20.6 | 21.7 | 19.6 | 18.9 | 0 | 18.9 | 11.4 | 10.8 | 12 | 12.4 | 0 | 282 | 0 |  |  |  |  | 311 | 21 | 6 |  |  |  |  | 71 | 2022-02-15
FERRARI | 488 | Pista Spider | A7 | Automatic | 3902 | Petrol | Internal Combustion Engine (ICE) | 710 | 530 | 0 |  |  |  | Euro 6d | FALSE | WLTP | 12.1 | 19.9 | 21.3 | 18.9 | 18.3 | 0 | 19.4 | 11.8 | 11 | 12.4 | 12.8 | 0 | 289 | 0 |  |  |  |  | 311 | 21 | 25 |  |  |  |  | 71 | 2022-02-15
FERRARI | F8 | Tributo | A7 | Electric - Not Applicable | 3902 | Petrol | Internal Combustion Engine (ICE) | 710 | 530 | 0 |  |  |  | Euro 6d | FALSE | WLTP | 13.1 | 23.1 | 26.1 | 23.9 | 21.8 | 0 | 21.5 | 12.2 | 10.8 | 11.8 | 12.9 | 0 | 292 | 0 |  |  |  |  | 380 | 32 | 34 |  |  |  |  | 73 | 2022-02-15
FERRARI | F8 | Spider | A7 | Automatic | 3902 | Petrol | Internal Combustion Engine (ICE) | 710 | 530 | 0 |  |  |  | Euro 6d | FALSE | WLTP | 11.2 | 18.9 | 21.3 | 19.2 | 18 | 0 | 20.9 | 12.4 | 11 | 12.2 | 13 | 0 | 296 | 0 |  |  |  |  | 277 | 22 | 31 |  |  |  |  | 73 | 2022-02-15
FERRARI | GTC4 | Lusso T | A7 | Automatic | 3855 | Petrol | Internal Combustion Engine (ICE) | 602 | 449 | 0 |  |  |  | Euro 6d | FALSE | WLTP | 11.2 | 18.5 | 21.1 | 20.2 | 18.2 | 0 | 21 | 12.7 | 11.1 | 11.6 | 12.9 | 0 | 294 | 0 |  |  |  |  | 310 | 16 | 18 |  |  |  |  | 65 | 2022-02-15
FERRARI | GTC4 | Lusso | A7 | Automatic | 6252 | Petrol | Internal Combustion Engine (ICE) | 680 | 507 | 0 |  |  |  | Euro 6d | FALSE | WLTP | 8.2 | 14.8 | 17.2 | 16.9 | 16.1 | 0 | 28.5 | 15.8 | 13.6 | 13.9 | 16.1 | 0 | 366 | 0 |  |  |  |  | 808 | 25 | 27 |  |  |  |  | 71 | 2022-02-15
FERRARI | 812 | Superfast | A7 | Automatic | 6449 | Petrol | Internal Combustion Engine (ICE) | 785 | 585 | 0 |  |  |  | Euro 6d | FALSE | WLTP | 9.2 | 15 | 17 | 15.6 | 14.6 | 0 | 25.5 | 15.6 | 13.8 | 15 | 16.1 | 0 | 366 | 0 |  |  |  |  | 427 | 37 | 26 |  |  |  |  | 71 | 2022-02-15
FERRARI | 812 | GTS | A7 | Automatic | 6449 | Petrol | Internal Combustion Engine (ICE) | 785 | 585 | 0 |  |  |  | Euro 6d | FALSE | WLTP | 9.1 | 15.8 | 16.8 | 15.3 | 14.3 | 0 | 25.8 | 15.8 | 14 | 15.3 | 16.4 | 0 | 373 | 0 |  |  |  |  | 336 | 26 | 19 |  |  |  |  | 71 | 2022-02-15
FERRARI | Monza | SP1 | A7 | Automatic | 6449 | Petrol | Internal Combustion Engine (ICE) | 793 | 592 | 0 |  |  |  | Euro 6d | FALSE | WLTP | 9.2 | 15 | 17 | 15.6 | 14.6 | 0 | 25.5 | 15.6 | 13.8 | 15 | 16.1 | 0 | 366 | 0 |  |  |  |  | 427 | 37 | 36 |  |  |  |  | 71 | 2022-02-15
FERRARI | Monza | SP2 | A7 | Automatic | 6449 | Petrol | Internal Combustion Engine (ICE) | 793 | 592 | 0 |  |  |  | Euro 6d | FALSE | WLTP | 9.2 | 15 | 17 | 15.6 | 14.6 | 0 | 25.5 | 15.6 | 13.8 | 15 | 16.1 | 0 | 366 | 0 |  |  |  |  | 427 | 37 | 26 |  |  |  |  | 71 | 2022-02-15
FERRARI | Roma | Roma | A8 | Automatic | 3855 | Petrol | Internal Combustion Engine (ICE) | 620 | 456 | 0 |  |  |  | Euro 6d | FALSE | WLTP | 15.8 | 26.1 | 9.1 | 27.4 | 25.2 | 0 | 17.8 | 10.8 | 9.7 | 10.3 | 11.2 | 0 | 255 | 0 |  |  |  |  | 311 | 25 | 19 |  |  |  |  | 73 | 2022-02-15
FERRARI | Portofino | Portofino | A7 | Automatic | 3855 | Petrol | Internal Combustion Engine (ICE) | 600 | 441 | 0 |  |  |  | Euro 6d | FALSE | WLTP | 14.7 | 24.9 | 27.9 | 26.6 | 24.1 | 0 | 19.2 | 11.3 | 10.1 | 10.6 | 11.7 | 0 | 267 | 0 |  |  |  |  | 393 | 21 | 14 |  |  |  |  | 74 | 2022-02-15
FERRARI | SF90 | Assetto Fiorano | A8 | Automatic | 3990 | Electricity / Petrol | Plug-in Hybrid Electric Vehicle (PHEV) | 780 | 574 | 5.1 | 120 | 22 | 14 | Euro 6d | FALSE | WLTP | 20.4 | 23.7 | 27.4 | 23.7 | 22.5 | 47 | 13.8 | 11.9 | 10.3 | 11.9 | 12.5 | 6 | 285 | 160 | 12 | 19 | 0 |  | 281 | 33 | 23 |  |  |  |  | 70 | 2020-12-04
FERRARI | SF90 | Stradale | A8 | Automatic | 3990 | Electricity / Petrol | Plug-in Hybrid Electric Vehicle (PHEV) | 780 | 574 | 5 | 123 | 22 | 14 | Euro 6d | FALSE | WLTP | 16.4 | 25.4 | 29.7 | 23.9 | 21.9 | 46.3 | 17.2 | 11.1 | 9.5 | 11.8 | 12.3 | 6.1 | 280 | 154 | 14 | 22 | 0 |  | 237 | 33 | 19 |  |  |  |  | 71 | 2020-12-04
FIAT | 500 | Collezione 1.2 69hp | M5 | Manual | 1242 | Petrol | Internal Combustion Engine (ICE) | 69 | 51 | 0 |  |  |  | Euro 6d-TEMP | FALSE | WLTP | 38.2 | 50.4 | 52.3 | 41.5 | 47.1 | 0 | 7.4 | 5.6 | 5.4 | 6.8 | 6 | 0 | 139 | 0 |  |  |  |  | 646 | 23 | 34 |  |  |  |  | 73.5 | 2022-02-15
FIAT | 500 | Collezione 1.2 69hp | M5 | Manual | 1242 | Petrol | Internal Combustion Engine (ICE) | 69 | 51 | 0 |  |  |  | Euro 6d-TEMP | FALSE | WLTP | 39.8 | 53.3 | 56.5 | 46.3 | 51.4 | 0 | 7.1 | 5.3 | 5 | 6.1 | 5.5 | 0 | 129 | 0 |  |  |  |  | 646 | 23 | 34 |  |  |  |  | 73.5 | 2022-02-15
FIAT | 500 | Dolcevita 1.2 69hp | M5 | Manual | 1242 | Petrol | Internal Combustion Engine (ICE) | 69 | 51 | 0 |  |  |  | Euro 6d-TEMP | FALSE | WLTP | 29.4 | 54.3 | 56.5 | 45.6 | 51.4 | 0 | 9.6 | 5.2 | 5 | 6.2 | 5.5 | 0 | 129 | 0 |  |  |  |  | 522 | 24 | 19 |  |  |  |  | 73.4 | 2022-02-15
FIAT | 500 | Dolcevita 1.2 69hp | M5 | Manual | 1242 | Petrol | Internal Combustion Engine (ICE) | 69 | 51 | 0 |  |  |  | Euro 6d-TEMP | FALSE | WLTP | 39.8 | 50.4 | 52.3 | 41.5 | 47.1 | 0 | 7.1 | 5.6 | 5.4 | 6.8 | 6 | 0 | 139 | 0 |  |  |  |  | 522 | 24 | 19 |  |  |  |  | 73.5 | 2022-02-15
FIAT | 500 | Launch Edition Mild Hybrid 1.0 70hp | M6 | Manual | 999 | Petrol | Internal Combustion Engine (ICE) | 71 | 52 | 0 |  |  |  | Euro 6d | FALSE | WLTP | 47.1 | 56.5 | 61.4 | 48.7 | 53.3 | 0 | 6 | 5 | 4.6 | 5.8 | 5.3 | 0 | 120 | 0 |  |  |  |  | 792 | 28 | 22 |  |  |  |  | 69 | 2022-02-15
FIAT | 500 | Launch Edition Mild Hybrid 1.0 70hp | M6 | Manual | 999 | Petrol | Internal Combustion Engine (ICE) | 71 | 52 | 0 |  |  |  | Euro 6d | FALSE | WLTP | 44.1 | 54.3 | 55.4 | 40.9 | 47.1 | 0 | 6.4 | 5.2 | 5.1 | 6.9 | 6 | 0 | 134 | 0 |  |  |  |  | 792 | 28 | 22 |  |  |  |  | 69 | 2022-02-15
FIAT | 500 | Lounge 0.9 TwinAir 85hp | M5 | Manual | 875 | Petrol | Internal Combustion Engine (ICE) | 86 | 63 | 0 |  |  |  | Euro 6d-TEMP | FALSE | WLTP | 37.7 | 44.8 | 56.5 | 42.2 | 47.1 | 0 | 7.5 | 6.3 | 5 | 6.7 | 6 | 0 | 133 | 0 |  |  |  |  | 313 | 65 | 39 |  |  |  |  | 73 | 2022-02-15
FIAT | 500 | Lounge 0.9 TwinAir 85hp | M5 | Manual | 875 | Petrol | Internal Combustion Engine (ICE) | 86 | 63 | 0 |  |  |  | Euro 6d-TEMP | FALSE | WLTP | 39.8 | 58.9 | 62.8 | 42.2 | 52.3 | 0 | 7.1 | 4.8 | 4.5 | 6.7 | 5.4 | 0 | 122 | 0 |  |  |  |  | 313 | 65 | 39 |  |  |  |  | 73 | 2022-02-15
FIAT | 500 | Lounge Mild Hybrid 1.0 70hp | M6 | Manual | 999 | Petrol | Internal Combustion Engine (ICE) | 71 | 52 | 0 |  |  |  | Euro 6d | FALSE | WLTP | 44.1 | 54.3 | 55.4 | 40.9 | 47.1 | 0 | 6.4 | 5.2 | 5.1 | 6.9 | 6 | 0 | 134 | 0 |  |  |  |  | 792 | 28 | 22 |  |  |  |  | 69 | 2022-02-15
FIAT | 500 | Lounge Mild Hybrid 1.0 70hp | M6 | Manual | 999 | Petrol | Internal Combustion Engine (ICE) | 71 | 52 | 0 |  |  |  | Euro 6d | FALSE | WLTP | 47.1 | 56.5 | 61.4 | 48.7 | 53.3 | 0 | 6 | 5 | 4.6 | 5.8 | 5.3 | 0 | 120 | 0 |  |  |  |  | 792 | 28 | 22 |  |  |  |  | 69 | 2022-02-15
FIAT | 500 | Lounge 1.2 69hp | M5 | Manual | 1242 | Petrol | Internal Combustion Engine (ICE) | 86 | 63 | 0 |  |  |  | Euro 6d-TEMP | FALSE | WLTP | 37.7 | 44.8 | 56.5 | 42.2 | 47.1 | 0 | 7.5 | 6.3 | 5 | 6.7 | 6 | 0 | 133 | 0 |  |  |  |  | 313 | 65 | 39 |  |  |  |  | 73 | 2020-10-05
FIAT | 500 | Lounge 1.2 69hp | M5 | Manual | 1242 | Petrol | Internal Combustion Engine (ICE) | 86 | 63 | 0 |  |  |  | Euro 6d-TEMP | FALSE | WLTP | 39.8 | 58.9 | 62.8 | 42.2 | 52.3 | 0 | 7.1 | 4.8 | 4.5 | 6.7 | 5.4 | 0 | 122 | 0 |  |  |  |  | 313 | 65 | 39 |  |  |  |  | 73 | 2020-10-05
FIAT | 500 | Lounge 1.2 69hp Dualogic | SAT5 | Automatic | 1242 | Petrol | Internal Combustion Engine (ICE) | 69 | 51 | 0 |  |  |  | Euro 6d-TEMP | FALSE | WLTP | 34.9 | 47.1 | 51.4 | 41.5 | 44.1 | 0 | 8.1 | 6 | 5.5 | 6.8 | 6.4 | 0 | 145 | 0 |  |  |  |  | 474 | 21 | 41 |  |  |  |  | 73 | 2022-02-15
FIAT | 500 | Lounge 1.2 69hp Dualogic | SAT5 | Automatic | 1242 | Petrol | Internal Combustion Engine (ICE) | 69 | 51 | 0 |  |  |  | Euro 6d-TEMP | FALSE | WLTP | 35.3 | 49.6 | 55.4 | 46.3 | 47.1 | 0 | 8 | 5.7 | 5.1 | 6.1 | 6 | 0 | 134 | 0 |  |  |  |  | 474 | 21 | 41 |  |  |  |  | 73 | 2022-02-15
FIAT | 500 | Pop Mild Hybrid 1.0 70hp | M6 | Manual | 999 | Petrol | Internal Combustion Engine (ICE) | 71 | 52 | 0 |  |  |  | Euro 6d | FALSE | WLTP | 47.1 | 56.5 | 61.4 | 48.7 | 53.3 | 0 | 6 | 5 | 4.6 | 5.8 | 5.3 | 0 | 120 | 0 |  |  |  |  | 792 | 28 | 22 |  |  |  |  | 69 | 2022-02-15
FIAT | 500 | Pop Mild Hybrid 1.0 70hp | M6 | Manual | 999 | Petrol | Internal Combustion Engine (ICE) | 71 | 52 | 0 |  |  |  | Euro 6d | FALSE | WLTP | 44.1 | 54.3 | 55.4 | 40.9 | 47.1 | 0 | 6.4 | 5.2 | 5.1 | 6.9 | 6 | 0 | 134 | 0 |  |  |  |  | 792 | 28 | 22 |  |  |  |  | 69 | 2022-02-15
FIAT | 500 | POP Mild Hybrid 1.0 70hp Convertible | M6 | Manual | 999 | Petrol Electric | Hybrid Electric Vehicle (HEV) | 71 | 52 | 0 |  |  |  | Euro 6d | FALSE | WLTP | 47.1 | 56.5 | 61.4 | 48.7 | 53.3 | 0 | 6 | 5 | 4.6 | 5.8 | 5.3 | 0 | 120 | 0 |  |  |  |  | 792 | 28 | 22 |  |  |  |  | 69 | 2020-11-11
FIAT | 500 | POP Mild Hybrid 1.0 70hp Convertible | M6 | Manual | 999 | Petrol Electric | Hybrid Electric Vehicle (HEV) | 71 | 52 | 0 |  |  |  | Euro 6d | FALSE | WLTP | 44.1 | 54.3 | 55.4 | 40.9 | 47.1 | 0 | 6.4 | 5.2 | 5.1 | 6.9 | 6 | 0 | 134 | 0 |  |  |  |  | 792 | 28 | 22 |  |  |  |  | 69 | 2020-11-11
FIAT | 500 | Pop 1.2 69hp | M5 | Manual | 1242 | Petrol | Internal Combustion Engine (ICE) | 69 | 51 | 0 |  |  |  | Euro 6d-TEMP | FALSE | WLTP | 36.2 | 49.6 | 54.3 | 44.1 | 47.9 | 0 | 7.8 | 5.7 | 5.2 | 6.4 | 5.9 | 0 | 137 | 0 |  |  |  |  | 606 | 27 | 22 |  |  |  |  | 73.5 | 2022-02-15
FIAT | 500 | Pop 1.2 69hp | M5 | Manual | 1242 | Petrol | Internal Combustion Engine (ICE) | 69 | 51 | 0 |  |  |  | Euro 6d-TEMP | FALSE | WLTP | 34.9 | 46.3 | 50.4 | 39.8 | 44.8 | 0 | 8.1 | 6.1 | 5.6 | 7.1 | 6.3 | 0 | 148 | 0 |  |  |  |  | 606 | 27 | 22 |  |  |  |  | 73.5 | 2022-02-15
FIAT | 500 | Pop 1.2 60hp Duoligic | SAT5 | Automatic | 1242 | Petrol | Internal Combustion Engine (ICE) | 69 | 51 | 0 |  |  |  | Euro 6d-TEMP | FALSE | WLTP | 35.8 | 50.4 | 55.4 | 44.1 | 47.1 | 0 | 7.9 | 5.6 | 5.1 | 6.4 | 6 | 0 | 136 | 0 |  |  |  |  | 497 | 21 | 30 |  |  |  |  | 73 | 2022-02-15
FIAT | 500 | Pop 1.2 69hp Duoligic | SAT5 | Automatic | 1242 | Petrol | Internal Combustion Engine (ICE) | 69 | 51 | 0 |  |  |  | Euro 6d-TEMP | FALSE | WLTP | 34.9 | 47.9 | 51.4 | 39.8 | 43.5 | 0 | 8.1 | 5.9 | 5.5 | 7.1 | 6.5 | 0 | 144 | 0 |  |  |  |  | 497 | 21 | 30 |  |  |  |  | 73 | 2022-02-15
FIAT | 500 | POP 1.2 69hp Dualogic Convertible | M5 | Manual | 1242 | Petrol | Internal Combustion Engine (ICE) | 69 | 51 | 0 |  |  |  | Euro 6d-TEMP | FALSE | WLTP | 36.2 | 49.6 | 53.3 | 44.1 | 47.9 | 0 | 7.8 | 5.7 | 5.3 | 6.4 | 5.9 | 0 | 140 | 0 |  |  |  |  | 714 | 30 | 15 |  |  |  |  | 73.5 | 2020-11-11
FIAT | 500 | POP 1.2 69hp Dualogic Convertible | M5 | Manual | 1242 | Petrol | Internal Combustion Engine (ICE) | 69 | 51 | 0 |  |  |  | Euro 6d-TEMP | FALSE | WLTP | 34.9 | 46.3 | 50.4 | 39.8 | 44.8 | 0 | 8.1 | 6.1 | 5.6 | 7.1 | 6.3 | 0 | 148 | 0 |  |  |  |  | 714 | 30 | 15 |  |  |  |  | 73.5 | 2020-11-11
FIAT | 500 | Rockstar 0.9 TwinAir 85HP | M5 | Manual | 875 | Petrol | Internal Combustion Engine (ICE) | 86 | 63 | 0 |  |  |  | Euro 6d-TEMP | FALSE | WLTP | 39.8 | 58.9 | 62.8 | 42.2 | 52.3 | 0 | 7.1 | 4.8 | 4.5 | 6.7 | 5.4 | 0 | 122 | 0 |  |  |  |  | 313 | 65 | 39 |  |  |  |  | 73 | 2020-10-05
FIAT | 500 | Rockstar 0.9 TwinAir 85HP | M5 | Manual | 875 | Petrol | Internal Combustion Engine (ICE) | 86 | 63 | 0 |  |  |  | Euro 6d-TEMP | FALSE | WLTP | 37.7 | 44.8 | 56.5 | 42.2 | 47.1 | 0 | 7.5 | 6.3 | 5 | 6.7 | 6 | 0 | 133 | 0 |  |  |  |  | 313 | 65 | 39 |  |  |  |  | 73 | 2020-10-05
FIAT | 500 | Rockstar Mild Hybrid 1.0 70hp | M6 | Manual | 999 | Petrol | Internal Combustion Engine (ICE) | 71 | 52 | 0 |  |  |  | Euro 6d | FALSE | WLTP | 47.1 | 56.5 | 61.4 | 48.7 | 53.3 | 0 | 6 | 5 | 4.6 | 5.8 | 5.3 | 0 | 120 | 0 |  |  |  |  | 792 | 28 | 22 |  |  |  |  | 69 | 2022-02-15
FIAT | 500 | Rockstar Mild Hybrid 1.0 70hp | M6 | Manual | 999 | Petrol | Internal Combustion Engine (ICE) | 71 | 52 | 0 |  |  |  | Euro 6d | FALSE | WLTP | 44.1 | 54.3 | 55.4 | 40.9 | 47.1 | 0 | 6.4 | 5.2 | 5.1 | 6.9 | 6 | 0 | 134 | 0 |  |  |  |  | 792 | 28 | 22 |  |  |  |  | 69 | 2022-02-15
FIAT | 500 | Rockstar 1.2 69hp | M5 | Manual | 1242 | Petrol | Internal Combustion Engine (ICE) | 69 | 51 | 0 |  |  |  | Euro 6d-TEMP | FALSE | WLTP | 34.9 | 46.3 | 50.4 | 39.8 | 44.8 | 0 | 8.1 | 6.1 | 5.6 | 7.1 | 6.3 | 0 | 148 | 0 |  |  |  |  | 606 | 27 | 22 |  |  |  |  | 73.5 | 2020-08-21
FIAT | 500 | Rockstar 1.2 69hp | M5 | Manual | 1242 | Petrol | Internal Combustion Engine (ICE) | 69 | 51 | 0 |  |  |  | Euro 6d-TEMP | FALSE | WLTP | 36.2 | 49.6 | 54.3 | 44.1 | 47.9 | 0 | 7.8 | 5.7 | 5.2 | 6.4 | 5.9 | 0 | 137 | 0 |  |  |  |  | 606 | 27 | 22 |  |  |  |  | 73.5 | 2020-08-21
FIAT | 500 | Rockstar 1.2 69hp Dualogic | SAT5 | Automatic | 1242 | Petrol | Internal Combustion Engine (ICE) | 69 | 51 | 0 |  |  |  | Euro 6d-TEMP | FALSE | WLTP | 35.3 | 49.6 | 55.4 | 46.3 | 47.1 | 0 | 8 | 5.7 | 5.1 | 6.1 | 6 | 0 | 134 | 0 |  |  |  |  | 474 | 21 | 41 |  |  |  |  | 73 | 2022-02-15
FIAT | 500 | Rockstar 1.2 69hp Dualogic | SAT5 | Automatic | 1242 | Petrol | Internal Combustion Engine (ICE) | 69 | 51 | 0 |  |  |  | Euro 6d-TEMP | FALSE | WLTP | 34.9 | 47.1 | 51.4 | 41.5 | 44.1 | 0 | 8.1 | 6 | 5.5 | 6.8 | 6.4 | 0 | 145 | 0 |  |  |  |  | 474 | 21 | 41 |  |  |  |  | 73 | 2022-02-15
FIAT | 500 | S 0.9 TwinAir 85hp | M5 | Manual | 875 | Petrol | Internal Combustion Engine (ICE) | 86 | 63 | 0 |  |  |  | Euro 6d-TEMP | FALSE | WLTP | 37.7 | 44.8 | 56.5 | 42.2 | 47.1 | 0 | 7.1 | 4.8 | 4.5 | 6.7 | 5.4 | 0 | 122 | 0 |  |  |  |  | 313 | 65 | 39 |  |  |  |  | 73 | 2022-02-15
FIAT | 500 | S 0.9 TwinAir 85hp | M5 | Manual | 875 | Petrol | Internal Combustion Engine (ICE) | 86 | 63 | 0 |  |  |  | Euro 6d-TEMP | FALSE | WLTP | 37.7 | 44.8 | 56.5 | 42.2 | 47.1 | 0 | 7.5 | 6.3 | 5 | 6.7 | 6 | 0 | 133 | 0 |  |  |  |  | 313 | 65 | 39 |  |  |  |  | 73 | 2022-02-15
FIAT | 500 | S 1.2 69hp | M5 | Manual | 1242 | Petrol | Internal Combustion Engine (ICE) | 69 | 51 | 0 |  |  |  | Euro 6d-TEMP | FALSE | WLTP | 36.2 | 49.6 | 54.3 | 44.1 | 47.9 | 0 | 7.8 | 5.7 | 5.2 | 6.4 | 5.9 | 0 | 137 | 0 |  |  |  |  | 606 | 27 | 22 |  |  |  |  | 73.5 | 2022-02-15
FIAT | 500 | S 1.2 69hp | M5 | Manual | 1242 | Petrol | Internal Combustion Engine (ICE) | 69 | 51 | 0 |  |  |  | Euro 6d-TEMP | FALSE | WLTP | 34.9 | 46.3 | 50.4 | 39.8 | 44.8 | 0 | 8.1 | 6.1 | 5.6 | 7.1 | 6.3 | 0 | 148 | 0 |  |  |  |  | 606 | 27 | 22 |  |  |  |  | 73.5 | 2022-02-15
FIAT | 500 | Sport 0.9 TwinAir 85hp | M5 | Manual | 875 | Petrol | Internal Combustion Engine (ICE) | 86 | 63 | 0 |  |  |  | Euro 6d-TEMP | FALSE | WLTP | 37.7 | 44.8 | 56.5 | 42.2 | 47.1 | 0 | 7.5 | 6.3 | 5 | 6.7 | 6 | 0 | 133 | 0 |  |  |  |  | 313 | 65 | 39 |  |  |  |  | 73 | 2020-10-05
FIAT | 500 | Sport 0.9 TwinAir 85hp | M5 | Manual | 875 | Petrol | Internal Combustion Engine (ICE) | 86 | 63 | 0 |  |  |  | Euro 6d-TEMP | FALSE | WLTP | 39.8 | 58.9 | 62.8 | 42.2 | 52.3 | 0 | 7.1 | 4.8 | 4.5 | 6.7 | 5.4 | 0 | 122 | 0 |  |  |  |  | 313 | 65 | 39 |  |  |  |  | 73 | 2020-10-05
FIAT | 500 | Sport Mild Hybrid 1.0 70hp | M6 | Manual | 999 | Petrol | Internal Combustion Engine (ICE) | 71 | 52 | 0 |  |  |  | Euro 6d | FALSE | WLTP | 47.1 | 56.5 | 61.4 | 48.7 | 53.3 | 0 | 6 | 5 | 4.6 | 5.8 | 5.3 | 0 | 120 | 0 |  |  |  |  | 792 | 28 | 22 |  |  |  |  | 69 | 2022-02-15
FIAT | 500 | Sport Mild Hybrid 1.0 70hp | M6 | Manual | 999 | Petrol | Internal Combustion Engine (ICE) | 71 | 52 | 0 |  |  |  | Euro 6d | FALSE | WLTP | 44.1 | 54.3 | 55.4 | 40.9 | 47.1 | 0 | 6.4 | 5.2 | 5.1 | 6.9 | 6 | 0 | 134 | 0 |  |  |  |  | 792 | 28 | 22 |  |  |  |  | 69 | 2022-02-15
FIAT | 500 | Sport 1.2 69hp | M5 | Manual | 1242 | Petrol | Internal Combustion Engine (ICE) | 69 | 51 | 0 |  |  |  | Euro 6d-TEMP | FALSE | WLTP | 34.9 | 46.3 | 50.4 | 39.8 | 44.8 | 0 | 8.1 | 6.1 | 5.6 | 7.1 | 6.3 | 0 | 148 | 0 |  |  |  |  | 714 | 30 | 15 |  |  |  |  | 73.5 | 2020-08-21
FIAT | 500 | Sport 1.2 69hp | M5 | Manual | 1242 | Petrol | Internal Combustion Engine (ICE) | 69 | 51 | 0 |  |  |  | Euro 6d-TEMP | FALSE | WLTP | 36.2 | 49.6 | 53.3 | 44.1 | 47.9 | 0 | 7.8 | 5.7 | 5.3 | 6.4 | 5.9 | 0 | 140 | 0 |  |  |  |  | 714 | 30 | 15 |  |  |  |  | 73.5 | 2020-08-21
FIAT | 500 | Sport 1.2 69hp Dualogic | SAT5 | Automatic | 1242 | Petrol | Internal Combustion Engine (ICE) | 69 | 51 | 0 |  |  |  | Euro 6d-TEMP | FALSE | WLTP | 35.3 | 49.6 | 55.4 | 46.3 | 47.1 | 0 | 8 | 5.7 | 5.1 | 6.1 | 6 | 0 | 134 | 0 |  |  |  |  | 714 | 21 | 41 |  |  |  |  | 73 | 2022-02-15
FIAT | 500 | Sport 1.2 69hp Dualogic | SAT5 | Automatic | 1242 | Petrol | Internal Combustion Engine (ICE) | 69 | 51 | 0 |  |  |  | Euro 6d-TEMP | FALSE | WLTP | 34.9 | 47.1 | 51.4 | 41.5 | 44.1 | 0 | 8.1 | 6 | 5.5 | 6.8 | 6.4 | 0 | 145 | 0 |  |  |  |  | 474 | 21 | 41 |  |  |  |  | 73 | 2022-02-15
FIAT | 500 | SPORT 1.2 69hp Dualogic Convertible | A5 | Automatic | 1242 | Petrol | Internal Combustion Engine (ICE) | 69 | 51 | 0 |  |  |  | Euro 6d-TEMP | FALSE | WLTP | 35.3 | 49.6 | 55.4 | 46.3 | 47.1 | 0 | 8 | 5.7 | 5.1 | 6.1 | 6 | 0 | 134 | 0 |  |  |  |  | 474 | 21 | 41 |  |  |  |  | 73 | 2020-11-11
FIAT | 500 | SPORT 1.2 69hp Dualogic Convertible | A5 | Automatic | 1242 | Petrol | Internal Combustion Engine (ICE) | 69 | 51 | 0 |  |  |  | Euro 6d-TEMP | FALSE | WLTP | 34.9 | 47.1 | 51.4 | 41.5 | 44.1 | 0 | 8.1 | 6 | 5.5 | 6.8 | 6.4 | 0 | 145 | 0 |  |  |  |  | 474 | 21 | 41 |  |  |  |  | 73 | 2020-11-11
FIAT | 500 | Star 0.9 TwinAir 85hp | M5 | Manual | 875 | Petrol | Internal Combustion Engine (ICE) | 86 | 63 | 0 |  |  |  | Euro 6d-TEMP | FALSE | WLTP | 37.7 | 44.8 | 56.5 | 42.2 | 47.1 | 0 | 7.5 | 6.3 | 5 | 6.7 | 6 | 0 | 133 | 0 |  |  |  |  | 313 | 65 | 39 |  |  |  |  | 73 | 2020-10-05
FIAT | 500 | Star 0.9 TwinAir 85hp | M5 | Manual | 875 | Petrol | Internal Combustion Engine (ICE) | 86 | 63 | 0 |  |  |  | Euro 6d-TEMP | FALSE | WLTP | 39.8 | 58.9 | 62.8 | 42.2 | 52.3 | 0 | 7.1 | 4.8 | 4.5 | 6.7 | 5.4 | 0 | 122 | 0 |  |  |  |  | 313 | 65 | 39 |  |  |  |  | 73 | 2020-10-05
FIAT | 500 | Star Mild Hybrid 1.0 70hp | M6 | Manual | 999 | Petrol | Internal Combustion Engine (ICE) | 71 | 52 | 0 |  |  |  | Euro 6d | FALSE | WLTP | 44.1 | 54.3 | 55.4 | 40.9 | 47.1 | 0 | 6.4 | 5.2 | 5.1 | 6.9 | 6 | 0 | 134 | 0 |  |  |  |  | 792 | 28 | 22 |  |  |  |  | 69 | 2022-02-15
FIAT | 500 | Star Mild Hybrid 1.0 70hp | M6 | Manual | 999 | Petrol | Internal Combustion Engine (ICE) | 71 | 52 | 0 |  |  |  | Euro 6d | FALSE | WLTP | 47.1 | 56.5 | 61.4 | 48.7 | 53.3 | 0 | 6 | 5 | 4.6 | 5.8 | 5.3 | 0 | 120 | 0 |  |  |  |  | 792 | 28 | 22 |  |  |  |  | 69 | 2022-02-15
FIAT | 500 | Star 1.2 69hp | M5 | Manual | 1242 | Petrol | Internal Combustion Engine (ICE) | 69 | 51 | 0 |  |  |  | Euro 6d-TEMP | FALSE | WLTP | 38.2 | 50.4 | 52.3 | 41.6 | 47.1 | 0 | 7.4 | 5.6 | 5.4 | 6.8 | 6 | 0 | 139 | 0 |  |  |  |  | 646 | 23 | 34 |  |  |  |  | 73.5 | 2020-08-21
FIAT | 500 | Star 1.2 69hp | M5 | Manual | 1242 | Petrol | Internal Combustion Engine (ICE) | 69 | 51 | 0 |  |  |  | Euro 6d-TEMP | FALSE | WLTP | 39.8 | 53.3 | 56.5 | 46.3 | 51.4 | 0 | 7.1 | 5.3 | 5 | 6.1 | 5.5 | 0 | 129 | 0 |  |  |  |  | 646 | 23 | 34 |  |  |  |  | 73.5 | 2020-08-21
FIAT | 500 | Star 1.2 69hp Dualogic | SAT5 | Automatic | 1242 | Petrol | Internal Combustion Engine (ICE) | 69 | 51 | 0 |  |  |  | Euro 6d-TEMP | FALSE | WLTP | 34.9 | 47.1 | 51.4 | 41.5 | 44.1 | 0 | 8.1 | 6 | 5.5 | 6.8 | 6.4 | 0 | 145 | 0 |  |  |  |  | 474 | 21 | 41 |  |  |  |  | 73 | 2022-02-15
FIAT | 500 | Star 1.2 69hp Dualogic | SAT5 | Automatic | 1242 | Petrol | Internal Combustion Engine (ICE) | 69 | 51 | 0 |  |  |  | Euro 6d-TEMP | FALSE | WLTP | 35.3 | 49.6 | 55.4 | 46.3 | 47.1 | 0 | 8 | 5.7 | 5.1 | 6.1 | 6 | 0 | 134 | 0 |  |  |  |  | 474 | 21 | 41 |  |  |  |  | 73 | 2022-02-15
FIAT | 500 | Dolcevita Mild Hybrid 1.0 70hp | M6 | Manual | 999 | Petrol | Mild Hybrid Electric Vehicle (MHEV) | 70 | 52 |  |  |  |  | Euro 6d | FALSE | WLTP | 45.6 | 57.6 | 64.2 | 52.3 | 55.4 | 0 | 6.2 | 4.9 | 4.4 | 5.4 | 5.1 | 0 | 129 | 0 |  |  |  |  | 792 | 28 | 22 |  |  |  |  | 69 | 2022-02-15
FIAT | 500 | Dolcevita Plus Mild Hybrid 1.0 70hp Convertible | M6 | Manual | 999 | Petrol | Mild Hybrid Electric Vehicle (MHEV) | 70 | 52 |  |  |  |  | Euro 6d | FALSE | WLTP | 43.5 | 55.4 | 56.5 | 45.6 | 49.6 | 0 | 6.5 | 5.1 | 5 | 6.2 | 5.7 | 0 | 115 | 0 |  |  |  |  | 792 | 28 | 22 |  |  |  |  | 69 | 2022-02-15
FIAT | 500 | Dolcevita Mild Hybrid 1.0 70hp | M6 | Manual | 999 | Petrol | Mild Hybrid Electric Vehicle (MHEV) | 70 | 52 |  |  |  |  | Euro 6d | FALSE | WLTP | 43.5 | 55.4 | 56.5 | 45.6 | 49.6 | 0 | 6.5 | 5.1 | 5 | 6.2 | 5.7 | 0 | 115 | 0 |  |  |  |  | 792 | 28 | 22 |  |  |  |  | 69 | 2022-02-15
FIAT | 500 | Dolcevita Mild Hybrid 1.0 70hp Convertible | M6 | Manual | 999 | Petrol | Mild Hybrid Electric Vehicle (MHEV) | 70 | 52 |  |  |  |  | Euro 6d | FALSE | WLTP | 45.6 | 57.6 | 64.2 | 52.3 | 55.4 | 0 | 6.2 | 4.9 | 4.4 | 5.4 | 5.1 | 0 | 129 | 0 |  |  |  |  | 792 | 28 | 22 |  |  |  |  | 69 | 2022-02-15
FIAT | 500 | Dolcevita Mild Hybrid 1.0 70hp Convertible | M6 | Manual | 999 | Petrol | Mild Hybrid Electric Vehicle (MHEV) | 70 | 52 |  |  |  |  | Euro 6d | FALSE | WLTP | 43.5 | 55.4 | 56.5 | 45.6 | 49.6 | 0 | 6.5 | 5.1 | 5 | 6.2 | 5.7 | 0 | 115 | 0 |  |  |  |  | 792 | 28 | 22 |  |  |  |  | 69 | 2022-02-15
FIAT | 500 | Dolcevita Plus Mild Hybrid 1.0 70hp | M6 | Manual | 999 | Petrol | Mild Hybrid Electric Vehicle (MHEV) | 70 | 52 |  |  |  |  | Euro 6d | FALSE | WLTP | 45.6 | 57.6 | 64.2 | 52.3 | 55.4 | 0 | 6.2 | 4.9 | 4.4 | 5.4 | 5.1 | 0 | 129 | 0 |  |  |  |  | 792 | 28 | 22 |  |  |  |  | 69 | 2022-02-15
FIAT | 500 | CONNECT Mild Hybrid 1.0 70hp | M6 | Manual | 999 | Petrol | Mild Hybrid Electric Vehicle (MHEV) | 70 | 52 |  |  |  |  | Euro 6d | FALSE | WLTP | 45.6 | 57.6 | 64.2 | 52.3 | 55.4 | 0 | 6.2 | 4.9 | 4.4 | 5.4 | 5.1 | 0 | 129 | 0 |  |  |  |  | 792 | 28 | 22 |  |  |  |  | 69 | 2022-02-15
FIAT | 500 | CONNECT Mild Hybrid 1.0 70hp | M6 | Manual | 999 | Petrol | Mild Hybrid Electric Vehicle (MHEV) | 70 | 52 |  |  |  |  | Euro 6d | FALSE | WLTP | 43.5 | 55.4 | 56.5 | 45.6 | 49.6 | 0 | 6.5 | 5.1 | 5 | 6.2 | 5.7 | 0 | 115 | 0 |  |  |  |  | 792 | 28 | 22 |  |  |  |  | 69 | 2022-02-15
FIAT | 500 | Dolcevita Plus Mild Hybrid 1.0 70hp | M6 | Manual | 999 | Petrol | Mild Hybrid Electric Vehicle (MHEV) | 70 | 52 |  |  |  |  | Euro 6d | FALSE | WLTP | 43.5 | 55.4 | 56.5 | 45.6 | 49.6 | 0 | 6.5 | 5.1 | 5 | 6.2 | 5.7 | 0 | 115 | 0 |  |  |  |  | 792 | 28 | 22 |  |  |  |  | 69 | 2022-02-15
FIAT | 500 | Dolcevita Plus Mild Hybrid 1.0 70hp Convertible | M6 | Manual | 999 | Petrol | Mild Hybrid Electric Vehicle (MHEV) | 70 | 52 |  |  |  |  | Euro 6d | FALSE | WLTP | 45.6 | 57.6 | 64.2 | 52.3 | 55.4 | 0 | 6.2 | 4.9 | 4.4 | 5.4 | 5.1 | 0 | 129 | 0 |  |  |  |  | 792 | 28 | 22 |  |  |  |  | 69 | 2022-02-15
FIAT | 500 | Hey Google Mild Hybrid 1.0 70hp | M6 | Manual | 999 | Petrol | Mild Hybrid Electric Vehicle (MHEV) | 70 | 52 |  |  |  |  | Euro 6d | FALSE | WLTP | 45.6 | 57.6 | 64.2 | 52.3 | 55.4 | 0 | 6.2 | 4.9 | 4.4 | 5.4 | 5.1 | 0 | 129 | 0 |  |  |  |  | 792 | 28 | 22 |  |  |  |  | 69 | 2022-02-15
FIAT | 500 | Hey Google Mild Hybrid 1.0 70hp | M6 | Manual | 999 | Petrol | Internal Combustion Engine (ICE) | 70 | 52 |  |  |  |  | Euro 6d | FALSE | WLTP | 43.5 | 55.4 | 56.5 | 45.6 | 49.6 | 0 | 6.5 | 5.1 | 5 | 6.2 | 5.7 | 0 | 115 | 0 |  |  |  |  | 792 | 28 | 22 |  |  |  |  | 69 | 2022-02-15
FIAT | 500 | Sport Mild Hybrid 1.0 70hp | M6 | Manual | 999 | Petrol | Internal Combustion Engine (ICE) | 70 | 52 |  |  |  |  | Euro 6d | FALSE | WLTP | 43.5 | 55.4 | 56.5 | 45.6 | 49.6 | 0 | 6.5 | 5.1 | 5 | 6.2 | 5.7 | 0 | 115 | 0 |  |  |  |  | 792 | 28 | 22 |  |  |  |  | 69 | 2022-02-15
FIAT | 500 | Sport Mild Hybrid 1.0 70hp Convertible | M6 | Manual | 999 | Petrol | Internal Combustion Engine (ICE) | 70 | 52 |  |  |  |  | Euro 6d | FALSE | WLTP | 45.6 | 57.6 | 64.2 | 52.3 | 55.4 | 0 | 6.2 | 4.9 | 4.4 | 5.4 | 5.1 | 0 | 129 | 0 |  |  |  |  | 792 | 28 | 22 |  |  |  |  | 69 | 2022-02-15
FIAT | 500 | Sport Mild Hybrid 1.0 70hp Convertible | M6 | Manual | 999 | Petrol | Internal Combustion Engine (ICE) | 70 | 52 |  |  |  |  | Euro 6d | FALSE | WLTP | 43.5 | 55.4 | 56.5 | 45.6 | 49.6 | 0 | 6.5 | 5.1 | 5 | 6.2 | 5.7 | 0 | 115 | 0 |  |  |  |  | 792 | 28 | 22 |  |  |  |  | 69 | 2022-02-15
FIAT | 500 | Hey Google Mild Hybrid 1.0 70hp Convertible | M6 | Manual | 999 | Petrol | Internal Combustion Engine (ICE) | 70 | 52 |  |  |  |  | Euro 6d | FALSE | WLTP | 45.6 | 57.6 | 64.2 | 52.3 | 55.4 | 0 | 6.2 | 4.9 | 4.4 | 5.4 | 5.1 | 0 | 129 | 0 |  |  |  |  | 792 | 28 | 22 |  |  |  |  | 69 | 2022-02-15
FIAT | 500 | Hey Google Mild Hybrid 1.0 70hp Convertible | M6 | Manual | 999 | Petrol | Internal Combustion Engine (ICE) | 70 | 52 |  |  |  |  | Euro 6d | FALSE | WLTP | 43.5 | 55.4 | 56.5 | 45.6 | 49.6 | 0 | 6.5 | 5.1 | 5 | 6.2 | 5.7 | 0 | 115 | 0 |  |  |  |  | 792 | 28 | 22 |  |  |  |  | 69 | 2022-02-15
FIAT | 500 | Sport Mild Hybrid 1.0 70hp | M6 | Manual | 999 | Petrol | Internal Combustion Engine (ICE) | 70 | 52 |  |  |  |  | Euro 6d | FALSE | WLTP | 45.6 | 57.6 | 64.2 | 52.3 | 55.4 | 0 | 6.2 | 4.9 | 4.4 | 5.4 | 5.1 | 0 | 129 | 0 |  |  |  |  | 792 | 28 | 22 |  |  |  |  | 69 | 2022-02-15
FIAT | New 500 | Action Electric 24kW 95hp | N/A | Electric - Not Applicable | 0 | Electricity | Battery Electric Vehicle (BEV) / Pure Electric Vehicle / Electric Vehicle (EV) | 70 | 24 | 4.8 | 130 | 190 | 118 | Euro 6-WLTP (for BEVs only) | FALSE | WLTP | 0 | 0 | 0 | 0 | 0 | 0 | 0 | 0 | 0 | 0 | 0 | 0 | 0 | 0 | 0 |  | 160 | 257 | 0 | [6 empty] | 67 | 2022-02-16
FIAT | New 500 | Icon Electric 42kW 118hp | N/A | Electric - Not Applicable | 0 | Electricity | Battery Electric Vehicle (BEV) / Pure Electric Vehicle / Electric Vehicle (EV) | 87 | 42 | 4.7 | 133 | 337 | 209 | Euro 6-WLTP (for BEVs only) | FALSE | WLTP | 0 | 0 | 0 | 0 | 0 | 0 | 0 | 0 | 0 | 0 | 0 | 0 | 0 | 0 | 0 |  | 298 | 479 | 0 | [6 empty] | 69 | 2022-02-16
FIAT | New 500 | Icon Electric 42kW 118hp | N/A | Electric - Not Applicable | 0 | Electricity | Battery Electric Vehicle (BEV) / Pure Electric Vehicle / Electric Vehicle (EV) | 87 | 42 | 4 | 156 | 282 | 175 | Euro 6-WLTP (for BEVs only) | FALSE | WLTP | 0 | 0 | 0 | 0 | 0 | 0 | 0 | 0 | 0 | 0 | 0 | 0 | 0 | 0 | 0 |  | 250 | 402 | 0 | [6 empty] | 69 | 2022-02-16
FIAT | New 500 | La Prima Electric 42kW 118hp | N/A | Electric - Not Applicable | 0 | Electricity | Battery Electric Vehicle (BEV) / Pure Electric Vehicle / Electric Vehicle (EV) | 87 | 42 | 4 | 156 | 282 | 175 | Euro 6-WLTP (for BEVs only) | FALSE | WLTP | 0 | 0 | 0 | 0 | 0 | 0 | 0 | 0 | 0 | 0 | 0 | 0 | 0 | 0 | 0 |  | 250 | 402 | 0 | [6 empty] | 69 | 2022-02-16
FIAT | New 500 | La Prima Electric 42kW 118hp | N/A | Electric - Not Applicable | 0 | Electricity | Battery Electric Vehicle (BEV) / Pure Electric Vehicle / Electric Vehicle (EV) | 87 | 42 | 4 | 156 | 282 | 175 | Euro 6-WLTP (for BEVs only) | FALSE | WLTP | 0 | 0 | 0 | 0 | 0 | 0 | 0 | 0 | 0 | 0 | 0 | 0 | 0 | 0 | 0 |  | 250 | 402 | 0 | [6 empty] | 69 | 2022-02-16
FIAT | New 500 | Passion Electric 43kW 118hp | N/A | Electric - Not Applicable | 0 | Electricity | Battery Electric Vehicle (BEV) / Pure Electric Vehicle / Electric Vehicle (EV) | 87 | 43 | 4.7 | 133 | 337 | 209 | Euro 6-WLTP (for BEVs only) | FALSE | WLTP | 0 | 0 | 0 | 0 | 0 | 0 | 0 | 0 | 0 | 0 | 0 | 0 | 0 | 0 | 0 |  | 298 | 479 | 0 | [6 empty] | 69 | 2022-02-16
FIAT | New 500 | Passion Electric 43kW 118hp | N/A | Electric - Not Applicable | 0 | Electricity | Battery Electric Vehicle (BEV) / Pure Electric Vehicle / Electric Vehicle (EV) | 87 | 43 | 4 | 156 | 282 | 175 | Euro 6-WLTP (for BEVs only) | FALSE | WLTP | 0 | 0 | 0 | 0 | 0 | 0 | 0 | 0 | 0 | 0 | 0 | 0 | 0 | 0 | 0 |  | 250 | 402 | 0 | [6 empty] | 69 | 2022-02-16
FIAT | New 500C | Icon Electric 42kW 118hp Convertible | N/A | Electric - Not Applicable | 0 | Electricity | Battery Electric Vehicle (BEV) / Pure Electric Vehicle / Electric Vehicle (EV) | 87 | 42 | 4.7 | 133 | 337 | 209 | Euro 6-WLTP (for BEVs only) | FALSE | WLTP | 0 | 0 | 0 | 0 | 0 | 0 | 0 | 0 | 0 | 0 | 0 | 0 | 0 | 0 | 0 |  | 298 | 479 | 0 | [6 empty] | 69 | 2022-02-16
FIAT | New 500C | Icon Electric 42kW 118hp Convertible | N/A | Electric - Not Applicable | 0 | Electricity | Battery Electric Vehicle (BEV) / Pure Electric Vehicle / Electric Vehicle (EV) | 87 | 42 | 4 | 156 | 282 | 175 | Euro 6-WLTP (for BEVs only) | FALSE | WLTP | 0 | 0 | 0 | 0 | 0 | 0 | 0 | 0 | 0 | 0 | 0 | 0 | 0 | 0 | 0 |  | 250 | 402 | 0 | [6 empty] | 69 | 2022-02-16
FIAT | New 500C | La Prima Electric 42kW 118hp Convertible | N/A | Electric - Not Applicable | 0 | Electricity | Battery Electric Vehicle (BEV) / Pure Electric Vehicle / Electric Vehicle (EV) | 87 | 42 | 4 | 156 | 282 | 175 | Euro 6-WLTP (for BEVs only) | FALSE | WLTP | 0 | 0 | 0 | 0 | 0 | 0 | 0 | 0 | 0 | 0 | 0 | 0 | 0 | 0 | 0 |  | 250 | 402 | 0 | [6 empty] | 69 | 2022-02-16
FIAT | New 500C | La Prima Electric 42kW 118hp Convertible | N/A | Electric - Not Applicable | 0 | Electricity | Battery Electric Vehicle (BEV) / Pure Electric Vehicle / Electric Vehicle (EV) | 87 | 42 | 4 | 156 | 282 | 175 | Euro 6-WLTP (for BEVs only) | FALSE | WLTP | 0 | 0 | 0 | 0 | 0 | 0 | 0 | 0 | 0 | 0 | 0 | 0 | 0 | 0 | 0 |  | 250 | 402 | 0 | [6 empty] | 69 | 2022-02-16
FIAT | New 500C | Passion Electric 43kW 118hp Convertible | N/A | Electric - Not Applicable | 0 | Electricity | Battery Electric Vehicle (BEV) / Pure Electric Vehicle / Electric Vehicle (EV) | 87 | 42 | 4.7 | 133 | 337 | 209 | Euro 6-WLTP (for BEVs only) | FALSE | WLTP | 0 | 0 | 0 | 0 | 0 | 0 | 0 | 0 | 0 | 0 | 0 | 0 | 0 | 0 | 0 |  | 298 | 479 | 0 | [6 empty] | 69 | 2022-02-16
FIAT | New 500C | Passion Electric 43kW 118hp Convertible | N/A | Electric - Not Applicable | 0 | Electricity | Battery Electric Vehicle (BEV) / Pure Electric Vehicle / Electric Vehicle (EV) | 87 | 42 | 4 | 156 | 282 | 175 | Euro 6-WLTP (for BEVs only) | FALSE | WLTP | 0 | 0 | 0 | 0 | 0 | 0 | 0 | 0 | 0 | 0 | 0 | 0 | 0 | 0 | 0 |  | 250 | 402 | 0 | [6 empty] | 69 | 2022-02-16
FIAT | 500L | 120th 1.4 95hp Start&Stop | M6 | Manual | 1368 | Petrol | Internal Combustion Engine (ICE) | 95 | 70 | 0 |  |  |  | Euro 6d-TEMP | FALSE | WLTP | 30.7 | 41.5 | 47.1 | 40.9 | 42.2 | 0 | 9.2 | 6.8 | 6 | 6.9 | 6.7 | 0 | 155 | 0 |  |  |  |  | 873 | 54 | 26 |  |  |  |  | 68 | 2022-02-16
FIAT | 500L | 120th 1.4 95hp Start&Stop | M6 | Manual | 1368 | Petrol | Internal Combustion Engine (ICE) | 95 | 70 | 0 |  |  |  | Euro 6d-TEMP | FALSE | WLTP | 29.1 | 36.7 | 39.2 | 32.1 | 35.8 | 0 | 9.7 | 7.7 | 7.2 | 8.8 | 7.9 | 0 | 185 | 0 |  |  |  |  | 873 | 54 | 26 |  |  |  |  | 68 | 2022-02-16
FIAT | 500L | City Cross 1.4 95hp Start&Stop | M6 | Manual | 1368 | Petrol | Internal Combustion Engine (ICE) | 95 | 70 | 0 |  |  |  | Euro 6d-TEMP | FALSE | WLTP | 29.1 | 36.7 | 39.2 | 32.1 | 35.8 | 0 | 9.7 | 7.7 | 7.2 | 8.8 | 7.9 | 0 | 185 | 0 |  |  |  |  | 873 | 54 | 26 |  |  |  |  | 68 | 2022-02-16
FIAT | 500L | City Cross 1.4 95hp Start&Stop | M6 | Manual | 1368 | Petrol | Internal Combustion Engine (ICE) | 95 | 70 | 0 |  |  |  | Euro 6d-TEMP | FALSE | WLTP | 30.7 | 41.5 | 47.1 | 40.9 | 42.2 | 0 | 9.2 | 6.8 | 6 | 6.9 | 6.7 | 0 | 155 | 0 |  |  |  |  | 873 | 54 | 26 |  |  |  |  | 68 | 2022-02-16
FIAT | 500L | Cross 1.4 95hp | M6 | Manual | 1368 | Petrol | Internal Combustion Engine (ICE) | 95 | 70 |  |  |  |  | Euro 6d | FALSE | WLTP | 30.7 | 41.5 | 44.1 | 36.2 | 38.7 | 0 | 9.2 | 6.8 | 6.4 | 7.8 | 7.3 | 0 | 166 | 0 |  |  |  |  | 926 | 64 | 27 |  |  |  |  | 69 | 2022-02-16
FIAT | 500L | Cross 1.4 95hp | M6 | Manual | 1368 | Petrol | Internal Combustion Engine (ICE) | 95 | 70 |  |  |  |  | Euro 6d | FALSE | WLTP | 30.4 | 39.8 | 40.9 | 31.7 | 35.8 | 0 | 9.3 | 7.1 | 6.9 | 8.9 | 7.9 | 0 | 180 | 0 |  |  |  |  | 926 | 64 | 27 |  |  |  |  | 69 | 2022-02-16
FIAT | 500L | Cross 1.4 95hp Start&Stop | M6 | Manual | 1368 | Petrol | Internal Combustion Engine (ICE) | 95 | 70 | 0 |  |  |  | Euro 6d-TEMP | FALSE | WLTP | 29.1 | 36.7 | 39.2 | 32.1 | 35.8 | 0 | 9.7 | 7.7 | 7.2 | 8.8 | 7.9 | 0 | 185 | 0 |  |  |  |  | 873 | 54 | 26 |  |  |  |  | 68 | 2022-02-16
FIAT | 500L | Cross 1.4 95hp Start&Stop | M6 | Manual | 1368 | Petrol | Internal Combustion Engine (ICE) | 95 | 70 | 0 |  |  |  | Euro 6d-TEMP | FALSE | WLTP | 30.7 | 41.5 | 47.1 | 40.9 | 42.2 | 0 | 9.2 | 6.8 | 6 | 6.9 | 6.7 | 0 | 155 | 0 |  |  |  |  | 873 | 54 | 26 |  |  |  |  | 68 | 2022-02-16
FIAT | 500L | Hey Google 1.4 95hp | M6 | Manual | 1368 | Petrol | Internal Combustion Engine (ICE) | 95 | 70 |  |  |  |  | Euro 6d | FALSE | WLTP | 30.7 | 41.5 | 44.1 | 36.2 | 38.7 | 0 | 9.2 | 6.8 | 6.4 | 7.8 | 7.3 | 0 | 166 | 0 |  |  |  |  | 926 | 64 | 27 |  |  |  |  | 69 | 2022-02-16
FIAT | 500L | Hey Google 1.4 95hp | M6 | Manual | 1368 | Petrol | Internal Combustion Engine (ICE) | 95 | 70 |  |  |  |  | Euro 6d | FALSE | WLTP | 30.4 | 39.8 | 40.9 | 31.7 | 35.8 | 0 | 9.3 | 7.1 | 6.9 | 8.9 | 7.9 | 0 | 180 | 0 |  |  |  |  | 926 | 64 | 27 |  |  |  |  | 69 | 2022-02-16
FIAT | 500L | Pop 1.4 95hp | M6 | Manual | 1368 | Petrol | Internal Combustion Engine (ICE) | 95 | 70 |  |  |  |  | Euro 6d | FALSE | WLTP | 30.7 | 41.5 | 44.1 | 36.2 | 38.7 | 0 | 9.2 | 6.8 | 6.4 | 7.8 | 7.3 | 0 | 166 | 0 |  |  |  |  | 926 | 64 | 27 |  |  |  |  | 69 | 2022-02-16
FIAT | 500L | Pop 1.4 95hp | M6 | Manual | 1368 | Petrol | Internal Combustion Engine (ICE) | 95 | 70 |  |  |  |  | Euro 6d | FALSE | WLTP | 30.4 | 39.8 | 40.9 | 31.7 | 35.8 | 0 | 9.3 | 7.1 | 6.9 | 8.9 | 7.9 | 0 | 180 | 0 |  |  |  |  | 926 | 64 | 27 |  |  |  |  | 69 | 2022-02-16
FIAT | 500L | Sport 1.4 95hp | M6 | Manual | 1368 | Petrol | Internal Combustion Engine (ICE) | 95 | 70 | 0 |  |  |  | Euro 6d-TEMP | FALSE | WLTP | 30.7 | 41.5 | 47.1 | 40.9 | 42.2 | 0 | 9.2 | 6.8 | 6 | 6.9 | 6.7 | 0 | 155 | 0 |  |  |  |  | 873 | 54 | 26 |  |  |  |  | 68 | 2022-02-16
FIAT | 500L | Sport 1.4 95hp | M6 | Manual | 1368 | Petrol | Internal Combustion Engine (ICE) | 95 | 70 | 0 |  |  |  | Euro 6d-TEMP | FALSE | WLTP | 29.1 | 36.7 | 39.2 | 32.1 | 35.8 | 0 | 9.7 | 7.7 | 7.2 | 8.8 | 7.9 | 0 | 185 | 0 |  |  |  |  | 873 | 54 | 26 |  |  |  |  | 68 | 2022-02-16
FIAT | 500L | Sport 1.4 95hp | M6 | Manual | 1368 | Petrol | Internal Combustion Engine (ICE) | 95 | 70 |  |  |  |  | Euro 6d | FALSE | WLTP | 30.4 | 39.8 | 40.9 | 31.7 | 35.8 | 0 | 9.3 | 7.1 | 6.9 | 8.9 | 7.9 | 0 | 180 | 0 |  |  |  |  | 926 | 64 | 27 |  |  |  |  | 69 | 2022-02-16
FIAT | 500L | Sport 1.4 95hp | M6 | Manual | 1368 | Petrol | Internal Combustion Engine (ICE) | 95 | 70 |  |  |  |  | Euro 6d | FALSE | WLTP | 30.7 | 41.5 | 44.1 | 36.2 | 38.7 | 0 | 9.2 | 6.8 | 6.4 | 7.8 | 7.3 | 0 | 166 | 0 |  |  |  |  | 926 | 64 | 27 |  |  |  |  | 69 | 2022-02-16
FIAT | 500L | Urban 1.4 95hp Start&Stop | M6 | Manual | 1368 | Petrol | Internal Combustion Engine (ICE) | 95 | 70 | 0 |  |  |  | Euro 6d-TEMP | FALSE | WLTP | 30.7 | 41.5 | 47.1 | 40.9 | 42.2 | 0 | 9.2 | 6.8 | 6 | 6.9 | 6.7 | 0 | 155 | 0 |  |  |  |  | 873 | 54 | 26 |  |  |  |  | 68 | 2022-02-16
FIAT | 500L | Urban 1.4 95hp Start&Stop | M6 | Manual | 1368 | Petrol | Internal Combustion Engine (ICE) | 95 | 70 | 0 |  |  |  | Euro 6d-TEMP | FALSE | WLTP | 29.1 | 36.7 | 39.2 | 32.1 | 35.8 | 0 | 9.7 | 7.7 | 7.2 | 8.8 | 7.9 | 0 | 185 | 0 |  |  |  |  | 873 | 54 | 26 |  |  |  |  | 68 | 2022-02-16
FIAT | 500X | 120th FireFly Turbo 1.3 150hp DCT Automatic | SAT5 | Automatic | 1332 | Petrol | Internal Combustion Engine (ICE) | 151 | 111 | 0 |  |  |  | Euro 6d-TEMP | FALSE | WLTP | 28 | 38.7 | 44.1 | 35.3 | 36.7 | 0 | 10.1 | 7.3 | 6.4 | 8 | 7.7 | 0 | 170 | 0 |  |  |  |  | 369 | 22 | 35 |  |  |  |  | 65 | 2022-02-16
FIAT | 500X | 120th FireFly Turbo 1.3 150hp DCT Automatic | SAT5 | Automatic | 1332 | Petrol | Internal Combustion Engine (ICE) | 151 | 111 | 0 |  |  |  | Euro 6d-TEMP | FALSE | WLTP | 30.1 | 43.5 | 49.6 | 39.2 | 40.4 | 0 | 9.4 | 6.5 | 5.7 | 7.2 | 7 | 0 | 156 | 0 |  |  |  |  | 369 | 22 | 35 |  |  |  |  | 65 | 2022-02-16
FIAT | 500X | City Cross FireFly Turbo 1.0 120hp | M6 | Manual | 999 | Petrol | Internal Combustion Engine (ICE) | 120 | 88 | 0 |  |  |  | Euro 6d-TEMP | FALSE | WLTP | 34.9 | 44.1 | 49.6 | 40.4 | 42.8 | 0 | 8.1 | 6.4 | 5.7 | 7 | 6.6 | 0 | 149 | 0 |  |  |  |  | 437 | 23 | 25 |  |  |  |  | 66 | 2022-02-16
FIAT | 500X | City Cross FireFly Turbo 1.0 120hp | M6 | Manual | 999 | Petrol | Internal Combustion Engine (ICE) | 120 | 88 | 0 |  |  |  | Euro 6d-TEMP | FALSE | WLTP | 33.2 | 40.4 | 44.8 | 37.7 | 39.2 | 0 | 8.5 | 7 | 6.3 | 7.5 | 7.2 | 0 | 162 | 0 |  |  |  |  | 437 | 23 | 25 |  |  |  |  | 66 | 2022-02-16
FIAT | 500X | City Cross FireFly Turbo 1.3 150hp DCT Automatic | SAT5 | Automatic | 1332 | Petrol | Internal Combustion Engine (ICE) | 150 | 110 | 0 |  |  |  | Euro 6d-TEMP | FALSE | WLTP | 30.7 | 40.4 | 45.6 | 36.7 | 38.7 | 0 | 9.2 | 7 | 6.2 | 7.7 | 7.3 | 0 | 165 | 0 |  |  |  |  | 201 | 24 | 13 |  |  |  |  | 65 | 2022-02-16
FIAT | 500X | City Cross FireFly Turbo 1.3 150hp DCT Automatic | SAT5 | Automatic | 1332 | Petrol | Internal Combustion Engine (ICE) | 150 | 110 | 0 |  |  |  | Euro 6d-TEMP | FALSE | WLTP | 32.5 | 44.1 | 49.6 | 40.4 | 42.2 | 0 | 8.7 | 6.4 | 5.7 | 7 | 6.7 | 0 | 152 | 0 |  |  |  |  | 201 | 24 | 13 |  |  |  |  | 65 | 2022-02-16
FIAT | 500X | Connect Firefly Turbo 1.0 120hp | M6 | Manual | 999 | Petrol | Internal Combustion Engine (ICE) | 120 | 88 |  |  |  |  | Euro 6d | FALSE | WLTP | 35.8 | 47.1 | 52.3 | 43.5 | 45.6 | 0 | 7.9 | 6 | 5.4 | 6.5 | 6.2 | 0 | 145 | 0 |  |  |  |  | 423 | 23 | 16 |  |  |  |  | 68 | 2022-02-16
FIAT | 500X | Connect Firefly Turbo 1.0 120hp | M6 | Manual | 999 | Petrol | Internal Combustion Engine (ICE) | 120 | 88 |  |  |  |  | Euro 6d | FALSE | WLTP | 33.6 | 42.8 | 47.1 | 39.2 | 40.9 | 0 | 8.4 | 6.6 | 6 | 7.2 | 6.9 | 0 | 156 | 0 |  |  |  |  | 423 | 23 | 16 |  |  |  |  | 68 | 2022-02-16
FIAT | 500X | Connect Firefly Turbo 1.3 150hp DCT | SAT5 | Automatic | 1332 | Petrol | Internal Combustion Engine (ICE) | 150 | 110 |  |  |  |  | Euro 6d | FALSE | WLTP | 35.8 | 46.3 | 51.4 | 42.2 | 44.1 | 0 | 7.9 | 6.1 | 5.5 | 6.7 | 6.4 | 0 | 145 | 0 |  |  |  |  | 291 | 33 | 12 |  |  |  |  | 69 | 2022-02-16
FIAT | 500X | Connect Firefly Turbo 1.3 150hp DCT | SAT5 | Automatic | 1332 | Petrol | Internal Combustion Engine (ICE) | 150 | 110 |  |  |  |  | Euro 6d | FALSE | WLTP | 34 | 43.5 | 47.1 | 38.7 | 40.9 | 0 | 8.3 | 6.5 | 6 | 7.3 | 6.9 | 0 | 156 | 0 |  |  |  |  | 291 | 33 | 12 |  |  |  |  | 69 | 2022-02-16
FIAT | 500X | Cross Plus FireFly Turbo 1.0 120hp | M6 | Manual | 999 | Petrol | Internal Combustion Engine (ICE) | 120 | 88 | 0 |  |  |  | Euro 6d-TEMP | FALSE | WLTP | 34.9 | 44.1 | 49.6 | 40.4 | 42.8 | 0 | 8.1 | 6.4 | 5.7 | 7 | 6.6 | 0 | 149 | 0 |  |  |  |  | 437 | 23 | 25 |  |  |  |  | 66 | 2022-02-16
FIAT | 500X | Cross Plus FireFly Turbo 1.0 120hp | M6 | Manual | 999 | Petrol | Internal Combustion Engine (ICE) | 120 | 88 | 0 |  |  |  | Euro 6d-TEMP | FALSE | WLTP | 33.2 | 40.4 | 44.8 | 37.7 | 39.2 | 0 | 8.5 | 7 | 6.3 | 7.5 | 7.2 | 0 | 162 | 0 |  |  |  |  | 437 | 23 | 25 |  |  |  |  | 66 | 2022-02-16
FIAT | 500X | Cross Plus FireFly Turbo 1.0 120hp | M6 | Manual | 999 | Petrol | Internal Combustion Engine (ICE) | 120 | 88 |  |  |  |  | Euro 6d | FALSE | WLTP | 33.6 | 42.6 | 47.1 | 39.2 | 40.9 | 0 | 7.9 | 6 | 5.4 | 6.5 | 6.2 | 0 | 156 | 0 |  |  |  |  | 423 | 23 | 16 |  |  |  |  | 68 | 2022-02-16
FIAT | 500X | Cross Plus FireFly Turbo 1.0 120hp | M6 | Manual | 999 | Petrol | Internal Combustion Engine (ICE) | 120 | 88 |  |  |  |  | Euro 6d | FALSE | WLTP | 35.8 | 47.1 | 52.3 | 43.5 | 45.6 | 0 | 7.9 | 6 | 5.4 | 6.5 | 6.2 | 0 | 141 | 0 |  |  |  |  | 423 | 23 | 16 |  |  |  |  | 68 | 2022-02-16
FIAT | 500X | Cross Plus FireFly Turbo 1.3 150hp DCT Automatic | SAT5 | Automatic | 1332 | Petrol | Internal Combustion Engine (ICE) | 150 | 110 | 0 |  |  |  | Euro 6d-TEMP | FALSE | WLTP | 32.5 | 44.1 | 49.6 | 40.4 | 42.2 | 0 | 8.7 | 6.4 | 5.7 | 7 | 6.7 | 0 | 152 | 0 |  |  |  |  | 201 | 24 | 13 |  |  |  |  | 65 | 2022-02-16
FIAT | 500X | Cross Plus FireFly Turbo 1.3 150hp DCT Automatic | SAT5 | Automatic | 1332 | Petrol | Internal Combustion Engine (ICE) | 150 | 110 | 0 |  |  |  | Euro 6d-TEMP | FALSE | WLTP | 30.7 | 40.4 | 45.6 | 36.7 | 38.7 | 0 | 9.2 | 7 | 6.2 | 7.7 | 7.3 | 0 | 165 | 0 |  |  |  |  | 201 | 24 | 13 |  |  |  |  | 65 | 2022-02-16
FIAT | 500X | Cross Plus FireFly Turbo 1.3 150hp DCT | SAT5 | Automatic | 1332 | Petrol | Internal Combustion Engine (ICE) | 150 | 110 |  |  |  |  | Euro 6d | FALSE | WLTP | 34 | 43.5 | 47.1 | 38.7 | 40.9 | 0 | 8.3 | 6.5 | 6 | 7.3 | 6.9 | 0 | 156 | 0 |  |  |  |  | 291 | 33 | 12 |  |  |  |  | 69 | 2022-02-16
FIAT | 500X | Cross Plus FireFly Turbo 1.3 150hp DCT | SAT5 | Automatic | 1332 | Petrol | Internal Combustion Engine (ICE) | 150 | 110 |  |  |  |  | Euro 6d | FALSE | WLTP | 35.8 | 46.3 | 51.4 | 42.2 | 44.1 | 0 | 7.9 | 6.1 | 5.5 | 6.7 | 6.4 | 0 | 146 | 0 |  |  |  |  | 291 | 33 | 12 |  |  |  |  | 69 | 2022-02-16
FIAT | 500X | Hey Google FireFly Turbo 1.0 120hp | M6 | Manual | 999 | Petrol | Internal Combustion Engine (ICE) | 120 | 88 |  |  |  |  | Euro 6d | FALSE | WLTP | 35.8 | 47.1 | 52.3 | 43.5 | 45.6 | 0 | 7.9 | 6 | 5.4 | 6.5 | 6.2 | 0 | 141 | 0 |  |  |  |  | 423 | 23 | 16 |  |  |  |  | 68 | 2022-02-16
FIAT | 500X | Hey Google FireFly Turbo 1.0 120hp | M6 | Manual | 999 | Petrol | Internal Combustion Engine (ICE) | 120 | 88 |  |  |  |  | Euro 6d | FALSE | WLTP | 33.6 | 42.8 | 47.1 | 39.2 | 40.9 | 0 | 8.4 | 6.6 | 6 | 7.2 | 6.9 | 0 | 156 | 0 |  |  |  |  | 423 | 23 | 16 |  |  |  |  | 68 | 2022-02-16
FIAT | 500X | Hey Google FireFly Turbo 1.3 150hp DCT | SAT5 | Automatic | 1332 | Petrol | Internal Combustion Engine (ICE) | 150 | 110 |  |  |  |  | Euro 6d | FALSE | WLTP | 34 | 43.5 | 47.1 | 38.7 | 40.9 | 0 | 8.3 | 6.5 | 6 | 7.3 | 6.9 | 0 | 156 | 0 |  |  |  |  | 291 | 33 | 12 |  |  |  |  | 69 | 2022-02-16
FIAT | 500X | Hey Google FireFly Turbo 1.3 150hp DCT | SAT5 | Automatic | 1332 | Petrol | Internal Combustion Engine (ICE) | 150 | 110 |  |  |  |  | Euro 6d | FALSE | WLTP | 35.8 | 46.3 | 51.4 | 42.2 | 44.1 | 0 | 7.9 | 6.1 | 5.5 | 6.7 | 6.4 | 0 | 145 | 0 |  |  |  |  | 291 | 33 | 12 |  |  |  |  | 69 | 2022-02-16
FIAT | 500X | Lounge FireFly Turbo 1.0 120hp | M6 | Manual | 999 | Petrol | Internal Combustion Engine (ICE) | 120 | 88 | 0 |  |  |  | Euro 6d-TEMP | FALSE | WLTP | 33.2 | 40.4 | 44.8 | 37.7 | 39.2 | 0 | 8.5 | 7 | 6.3 | 7.5 | 7.2 | 0 | 162 | 0 |  |  |  |  | 437 | 23 | 25 |  |  |  |  | 66 | 2022-02-16
FIAT | 500X | Lounge FireFly Turbo 1.0 120hp | M6 | Manual | 999 | Petrol | Internal Combustion Engine (ICE) | 120 | 88 | 0 |  |  |  | Euro 6d-TEMP | FALSE | WLTP | 34.9 | 44.1 | 49.6 | 40.4 | 42.8 | 0 | 8.1 | 6.4 | 5.7 | 7 | 6.6 | 0 | 149 | 0 |  |  |  |  | 437 | 23 | 25 |  |  |  |  | 66 | 2022-02-16
FIAT | 500X | Lounge FireFly Turbo 1.3 150hp DCT Automatic | SAT5 | Automatic | 1332 | Petrol | Internal Combustion Engine (ICE) | 150 | 110 | 0 |  |  |  | Euro 6d-TEMP | FALSE | WLTP | 30.7 | 40.4 | 45.6 | 36.7 | 38.7 | 0 | 9.2 | 7 | 6.2 | 7.7 | 7.3 | 0 | 165 | 0 |  |  |  |  | 201 | 24 | 13 |  |  |  |  | 65 | 2022-02-16
FIAT | 500X | Lounge FireFly Turbo 1.3 150hp DCT Automatic | SAT5 | Automatic | 1332 | Petrol | Internal Combustion Engine (ICE) | 150 | 110 | 0 |  |  |  | Euro 6d-TEMP | FALSE | WLTP | 32.5 | 44.1 | 49.6 | 40.4 | 42.2 | 0 | 8.7 | 6.4 | 5.7 | 7 | 6.7 | 0 | 152 | 0 |  |  |  |  | 201 | 24 | 13 |  |  |  |  | 65 | 2022-02-16
FIAT | 500X | Pop FireFly 1.0 120hp | M6 | Manual | 999 | Petrol | Internal Combustion Engine (ICE) | 120 | 88 |  |  |  |  | Euro 6d | FALSE | WLTP | 33.6 | 42.8 | 47.1 | 39.2 | 40.9 | 0 | 8.4 | 6.6 | 6 | 7.2 | 6.9 | 0 | 156 | 0 |  |  |  |  | 423 | 23 | 16 |  |  |  |  | 68 | 2022-02-16
FIAT | 500X | Pop FireFly 1.0 120hp | M6 | Manual | 999 | Petrol | Internal Combustion Engine (ICE) | 120 | 88 |  |  |  |  | Euro 6d | FALSE | WLTP | 35.8 | 47.1 | 52.3 | 43.5 | 45.6 | 0 | 7.9 | 6 | 5.4 | 6.5 | 6.2 | 0 | 141 | 0 |  |  |  |  | 423 | 23 | 16 |  |  |  |  | 68 | 2022-02-16
FIAT | 500X | Sport FireFly Turbo 1.0 120hp | M6 | Manual | 999 | Petrol | Internal Combustion Engine (ICE) | 120 | 88 | 0 |  |  |  | Euro 6d-TEMP | FALSE | WLTP | 34.9 | 44.1 | 49.6 | 40.4 | 42.8 | 0 | 8.1 | 6.4 | 5.7 | 7 | 6.6 | 0 | 149 | 0 |  |  |  |  | 437 | 23 | 25 |  |  |  |  | 66 | 2022-02-16
FIAT | 500X | Sport FireFly Turbo 1.0 120hp | M6 | Manual | 999 | Petrol | Internal Combustion Engine (ICE) | 120 | 88 | 0 |  |  |  | Euro 6d-TEMP | FALSE | WLTP | 33.2 | 40.4 | 44.8 | 37.7 | 39.2 | 0 | 8.5 | 7 | 6.3 | 7.5 | 7.2 | 0 | 162 | 0 |  |  |  |  | 437 | 23 | 25 |  |  |  |  | 66 | 2022-02-16
FIAT | 500X | Sport FireFly Turbo 1.0 120hp | M6 | Manual | 1332 | Petrol | Internal Combustion Engine (ICE) | 120 | 88 |  |  |  |  | Euro 6d | FALSE | WLTP | 33.6 | 42.8 | 47.1 | 39.2 | 40.9 | 0 | 8.4 | 6.6 | 6 | 7.2 | 6.9 | 0 | 156 | 0 |  |  |  |  | 423 | 23 | 16 |  |  |  |  | 68 | 2022-02-16
FIAT | 500X | Sport FireFly Turbo 1.0 120hp | M6 | Manual | 1332 | Petrol | Internal Combustion Engine (ICE) | 120 | 88 |  |  |  |  | Euro 6d | FALSE | WLTP | 35.8 | 47.1 | 52.3 | 43.5 | 45.6 | 0 | 7.9 | 6 | 5.4 | 6.5 | 6.2 | 0 | 141 | 0 |  |  |  |  | 423 | 23 | 16 |  |  |  |  | 68 | 2022-02-16
FIAT | 500X | Sport FireFly Turbo 1.3 150hp DCT Automatic | SAT5 | Automatic | 1332 | Petrol | Internal Combustion Engine (ICE) | 150 | 110 | 0 |  |  |  | Euro 6d-TEMP | FALSE | WLTP | 32.5 | 44.1 | 49.6 | 40.4 | 42.2 | 0 | 8.7 | 6.4 | 5.7 | 7 | 6.7 | 0 | 152 | 0 |  |  |  |  | 201 | 24 | 13 |  |  |  |  | 65 | 2022-02-16
FIAT | 500X | Sport FireFly Turbo 1.3 150hp DCT Automatic | SAT5 | Automatic | 1332 | Petrol | Internal Combustion Engine (ICE) | 150 | 110 | 0 |  |  |  | Euro 6d-TEMP | FALSE | WLTP | 30.7 | 40.4 | 45.6 | 36.7 | 38.7 | 0 | 9.2 | 7 | 6.2 | 7.7 | 7.3 | 0 | 165 | 0 |  |  |  |  | 201 | 24 | 13 |  |  |  |  | 65 | 2022-02-16
FIAT | 500X | Sport FireFly Turbo 1.3 150hp DCT | SAT5 | Automatic | 1332 | Petrol | Internal Combustion Engine (ICE) | 150 | 110 |  |  |  |  | Euro 6d | FALSE | WLTP | 35.8 | 46.3 | 51.4 | 42.2 | 44.1 | 0 | 7.9 | 6.1 | 5.5 | 6.7 | 6.4 | 0 | 146 | 0 |  |  |  |  | 291 | 33 | 12 |  |  |  |  | 69 | 2022-02-16
FIAT | 500X | Sport FireFly Turbo 1.3 150hp DCT | SAT5 | Automatic | 1332 | Petrol | Internal Combustion Engine (ICE) | 150 | 110 |  |  |  |  | Euro 6d | FALSE | WLTP | 34 | 43.5 | 47.1 | 38.7 | 40.9 | 0 | 8.3 | 6.5 | 6 | 7.3 | 6.9 | 0 | 156 | 0 |  |  |  |  | 291 | 33 | 12 |  |  |  |  | 69 | 2022-02-16
FIAT | 500X | Urban FireFly Turbo 1.0 120hp | M6 | Manual | 999 | Petrol | Internal Combustion Engine (ICE) | 120 | 88 | 0 |  |  |  | Euro 6d-TEMP | FALSE | WLTP | 34.9 | 44.1 | 49.6 | 40.4 | 42.8 | 0 | 8.1 | 6.4 | 5.7 | 7 | 6.6 | 0 | 149 | 0 |  |  |  |  | 437 | 23 | 25 |  |  |  |  | 66 | 2020-09-03
FIAT | 500X | Urban FireFly Turbo 1.0 120hp | M6 | Manual | 999 | Petrol | Internal Combustion Engine (ICE) | 120 | 88 | 0 |  |  |  | Euro 6d-TEMP | FALSE | WLTP | 33.2 | 40.4 | 44.8 | 37.7 | 39.2 | 0 | 8.5 | 7 | 6.3 | 7.5 | 7.2 | 0 | 162 | 0 |  |  |  |  | 437 | 23 | 25 |  |  |  |  | 66 | 2020-09-03
FIAT | Panda | Cross 4x4 0.9 TwinAir 85hp | M6 | Manual | 875 | Petrol | Internal Combustion Engine (ICE) | 85 | 63 |  |  |  | 0 | Euro 6d | FALSE | WLTP | 35.3 | 47.1 | 48.7 | 36.2 | 40.9 | 0 | 8 | 6 | 5.8 | 7.8 | 6.9 | 0 | 156 | 0 | 0 |  | 0 |  | 621 | 47 | 30 |  |  |  |  | 71 | 2022-02-16
FIAT | Panda | City Cross 0.9 TwinAir 85hp | M5 | Manual | 875 | Petrol | Internal Combustion Engine (ICE) | 86 | 63 | 0 |  |  | 0 | Euro 6d-TEMP | FALSE | WLTP | 39.8 | 58.9 | 62.8 | 42.2 | 52.3 | 0 | 7.1 | 4.8 | 4.5 | 6.7 | 5.4 | 0 | 122 | 0 | 0 |  | 0 |  | 313 | 65 | 39 |  |  |  |  | 71.5 | 2022-02-16
FIAT | Panda | City Cross 0.9 TwinAir 85hp | M5 | Manual | 875 | Petrol | Internal Combustion Engine (ICE) | 86 | 63 | 0 |  |  | 0 | Euro 6d-TEMP | FALSE | WLTP | 37.7 | 44.8 | 56.5 | 42.2 | 47.1 | 0 | 7.5 | 6.3 | 5 | 6.7 | 6 | 0 | 133 | 0 | 0 |  | 0 |  | 313 | 65 | 39 |  |  |  |  | 71.5 | 2022-02-16
FIAT | Panda | CITY CROSS 1.0 Mild Hybrid 70hp 52KW | M6 | Manual | 999 | Petrol Electric | Hybrid Electric Vehicle (HEV) | 71 | 52 | 0 |  |  |  | Euro 6d | FALSE | WLTP | 47.1 | 56.5 | 61.4 | 48.7 | 53.3 | 0 | 6 | 5 | 4.6 | 5.8 | 5.3 | 0 | 120 | 0 |  |  |  |  | 792 | 28 | 22 |  |  |  |  | 69 | 2020-11-11
FIAT | Panda | CITY CROSS 1.0 Mild Hybrid 70hp 52KW | M6 | Manual | 999 | Petrol Electric | Hybrid Electric Vehicle (HEV) | 71 | 52 | 0 |  |  |  | Euro 6d | FALSE | WLTP | 44.1 | 54.3 | 55.4 | 40.9 | 47.1 | 0 | 6.4 | 5.2 | 5.1 | 6.9 | 6 | 0 | 134 | 0 |  |  |  |  | 792 | 28 | 22 |  |  |  |  | 69 | 2020-11-11
FIAT | Panda | City Cross Mild Hybrid 1.0 70hp | M6 | Manual | 999 | Petrol Electric | Hybrid Electric Vehicle (HEV) | 71 | 52 | 0 |  |  | 0 | Euro 6d | FALSE | WLTP | 44.1 | 54.3 | 55.4 | 40.9 | 47.1 | 0 | 6.4 | 5.2 | 5.1 | 6.9 | 6 | 0 | 134 | 0 | 0 |  | 0 |  | 792 | 28 | 22 |  |  |  |  | 69 | 2022-02-16
FIAT | Panda | City Cross Mild Hybrid 1.0 70hp | M6 | Manual | 999 | Petrol Electric | Hybrid Electric Vehicle (HEV) | 71 | 52 | 0 |  |  | 0 | Euro 6d | FALSE | WLTP | 47.1 | 56.5 | 61.4 | 48.7 | 53.3 | 0 | 6 | 5 | 4.6 | 5.8 | 5.3 | 0 | 120 | 0 | 0 |  | 0 |  | 792 | 28 | 22 |  |  |  |  | 69 | 2022-02-16
FIAT | Panda | CITY LIFE 1.0 Mild Hybrid 70hp 52kw | M6 | Manual | 999 | Petrol Electric | Hybrid Electric Vehicle (HEV) | 71 | 52 | 0 |  |  |  | Euro 6d | FALSE | WLTP | 44.1 | 54.3 | 55.4 | 40.9 | 47.1 | 0 | 6.4 | 5.2 | 5.1 | 6.9 | 6 | 0 | 134 | 0 |  |  |  |  | 792 | 28 | 22 |  |  |  |  | 69 | 2020-11-11
FIAT | Panda | CITY LIFE 1.0 Mild Hybrid 70hp 52kw | M6 | Manual | 999 | Petrol Electric | Hybrid Electric Vehicle (HEV) | 71 | 52 | 0 |  |  |  | Euro 6d | FALSE | WLTP | 47.1 | 56.5 | 61.4 | 48.7 | 53.3 | 0 | 6 | 5 | 4.6 | 5.8 | 5.3 | 0 | 120 | 0 |  |  |  |  | 792 | 28 | 22 |  |  |  |  | 69 | 2020-11-11
FIAT | Panda | Launch Edition Mild Hybrid 1.0 70hp | M6 | Manual | 999 | Petrol Electric | Hybrid Electric Vehicle (HEV) | 71 | 52 | 0 |  |  | 0 | Euro 6d | FALSE | WLTP | 47.1 | 56.5 | 61.4 | 48.7 | 53.3 | 0 | 6 | 5 | 4.6 | 5.8 | 5.3 | 0 | 120 | 0 | 0 |  | 0 |  | 792 | 28 | 22 |  |  |  |  | 69 | 2022-02-16
FIAT | Panda | Launch Edition Mild Hybrid 1.0 70hp | M6 | Manual | 999 | Petrol Electric | Hybrid Electric Vehicle (HEV) | 71 | 52 | 0 |  |  | 0 | Euro 6d | FALSE | WLTP | 44.1 | 54.3 | 55.4 | 40.9 | 47.1 | 0 | 6.4 | 5.2 | 5.1 | 6.9 | 6 | 0 | 134 | 0 | 0 |  | 0 |  | 792 | 28 | 22 |  |  |  |  | 69 | 2022-02-16
FIAT | Panda | Lounge 0.9 85hp | M5 | Manual | 875 | Petrol | Internal Combustion Engine (ICE) | 86 | 63 | 0 |  |  | 0 | Euro 6d-TEMP | FALSE | WLTP | 39.8 | 58.9 | 62.8 | 42.2 | 52.3 | 0 | 7.1 | 4.8 | 4.5 | 6.7 | 5.4 | 0 | 122 | 0 | 0 |  | 0 |  | 313 | 65 | 39 |  |  |  |  | 73 | 2022-02-16
FIAT | Panda | Lounge 0.9 85hp | M5 | Manual | 875 | Petrol | Internal Combustion Engine (ICE) | 86 | 63 | 0 |  |  | 0 | Euro 6d-TEMP | FALSE | WLTP | 37.7 | 44.8 | 56.5 | 42.2 | 47.1 | 0 | 7.5 | 6.3 | 5 | 6.7 | 6 | 0 | 133 | 0 | 0 |  | 0 |  | 313 | 65 | 39 |  |  |  |  | 73 | 2022-02-16
FIAT | Panda | Panda 1.0 Mild Hybrid 70hp | M6 | Manual | 999 | Petrol | Mild Hybrid Electric Vehicle (MHEV) | 70 | 52 |  |  |  | 0 | Euro 6d | FALSE | WLTP | 44.1 | 54.3 | 54.3 | 40.4 | 47.1 | 0 | 6.4 | 5.2 | 5.2 | 7 | 6 | 0 | 134 | 0 | 0 |  | 0 |  | 792 | 28 | 22 |  |  |  |  | 69 | 2022-02-16
FIAT | Panda | Panda 1.0 Mild Hybrid 70hp | M6 | Manual | 999 | Petrol | Mild Hybrid Electric Vehicle (MHEV) | 70 | 52 |  |  |  | 0 | Euro 6d | FALSE | WLTP | 47.1 | 56.5 | 61.4 | 48.7 | 53.3 | 0 | 6 | 5 | 4.6 | 5.8 | 5.3 | 0 | 120 | 0 | 0 |  | 0 |  | 792 | 28 | 22 |  |  |  |  | 69 | 2022-02-16
FIAT | Panda | SPORT 1.0 Mild Hybrid 70hp 52kw | M6 | Manual | 999 | Petrol Electric | Hybrid Electric Vehicle (HEV) | 71 | 52 | 0 |  |  |  | Euro 6d | FALSE | WLTP | 44.1 | 54.3 | 55.4 | 40.9 | 47.1 | 0 | 6.4 | 5.2 | 5.1 | 6.9 | 6 | 0 | 134 | 0 |  |  |  |  | 792 | 28 | 22 |  |  |  |  | 69 | 2020-11-11
FIAT | Panda | SPORT 1.0 Mild Hybrid 70hp 52kw | M6 | Manual | 999 | Petrol Electric | Hybrid Electric Vehicle (HEV) | 71 | 52 | 0 |  |  |  | Euro 6d | FALSE | WLTP | 47.1 | 56.5 | 61.4 | 48.7 | 53.3 | 0 | 6 | 5 | 4.6 | 5.8 | 5.3 | 0 | 120 | 0 |  |  |  |  | 792 | 28 | 22 |  |  |  |  | 69 | 2020-11-11
FIAT | Panda | Trussardi Mild Hybrid 1.0 70hp | M6 | Manual | 999 | Petrol Electric | Hybrid Electric Vehicle (HEV) | 71 | 52 | 0 |  |  | 0 | Euro 6d | FALSE | WLTP | 44.1 | 54.3 | 55.4 | 40.9 | 47.1 | 0 | 6.4 | 5.2 | 5.1 | 6.9 | 6 | 0 | 134 | 0 | 0 |  | 0 |  | 792 | 28 | 22 |  |  |  |  | 69 | 2022-02-16
FIAT | Panda | Trussardi Mild Hybrid 1.0 70hp | M6 | Manual | 999 | Petrol Electric | Hybrid Electric Vehicle (HEV) | 71 | 52 | 0 |  |  | 0 | Euro 6d | FALSE | WLTP | 47.1 | 56.5 | 61.4 | 48.7 | 53.3 | 0 | 6 | 5 | 4.6 | 5.8 | 5.3 | 0 | 120 | 0 | 0 |  | 0 |  | 792 | 28 | 22 |  |  |  |  | 69 | 2022-02-16
FIAT | Panda | Trussardi 1.2 69hp | M5 | Manual | 1242 | Petrol | Internal Combustion Engine (ICE) | 69 | 51 | 0 |  |  | 0 | Euro 6d-TEMP | FALSE | WLTP | 35.2 | 44.8 | 47 | 36.2 | 40.5 | 0 | 8 | 6.3 | 6 | 7.8 | 7 | 0 | 156 | 0 | 0 |  | 0 |  | 706 | 30 | 28 |  |  |  |  | 70 | 2022-02-16
FIAT | Panda | Trussardi 1.2 69hp | M5 | Manual | 1242 | Petrol | Internal Combustion Engine (ICE) | 69 | 51 | 0 |  |  | 0 | Euro 6d-TEMP | FALSE | WLTP | 36.7 | 47.2 | 49.8 | 38 | 42.6 | 0 | 7.7 | 6 | 5.7 | 7.4 | 6.6 | 0 | 149 | 0 | 0 |  | 0 |  | 706 | 30 | 28 |  |  |  |  | 70 | 2022-02-16
FIAT | Panda | Waze 0.9 TwinAir 85hp | M5 | Manual | 875 | Petrol | Internal Combustion Engine (ICE) | 86 | 63 | 0 |  |  | 0 | Euro 6d-TEMP | FALSE | WLTP | 37.7 | 44.8 | 56.5 | 42.2 | 47.1 | 0 | 7.5 | 6.3 | 5 | 6.7 | 6 | 0 | 133 | 0 | 0 |  | 0 |  | 313 | 65 | 39 |  |  |  |  | 71.5 | 2022-02-16
FIAT | Panda | Waze 0.9 TwinAir 85hp | M5 | Manual | 875 | Petrol | Internal Combustion Engine (ICE) | 86 | 63 | 0 |  |  | 0 | Euro 6d-TEMP | FALSE | WLTP | 39.8 | 58.9 | 62.8 | 42.2 | 52.3 | 0 | 7.1 | 4.8 | 4.5 | 6.7 | 5.4 | 0 | 122 | 0 | 0 |  | 0 |  | 313 | 65 | 39 |  |  |  |  | 71.5 | 2022-02-16
FIAT | Panda | Waze 4x4 0.9 TwinAir 85hp | M5 | Manual | 875 | Petrol | Internal Combustion Engine (ICE) | 71 | 52 | 0 |  |  | 0 | Euro 6d-TEMP | FALSE | WLTP | 34.9 | 43.5 | 43.5 | 30.7 | 36.7 | 0 | 8.1 | 6.5 | 6.5 | 9.2 | 7.7 | 0 | 170 | 0 | 0 |  | 0 |  | 437 | 62 | 46 |  |  |  |  | 70.5 | 2022-02-16
FIAT | Panda | Waze 4x4 0.9 TwinAir 85hp | M5 | Manual | 875 | Petrol | Internal Combustion Engine (ICE) | 71 | 52 | 0 |  |  | 0 | Euro 6d-TEMP | FALSE | WLTP | 35.8 | 47.1 | 46.3 | 32.1 | 38.7 | 0 | 7.9 | 6 | 6.1 | 8.8 | 7.3 | 0 | 164 | 0 | 0 |  | 0 |  | 437 | 62 | 46 |  |  |  |  | 70.5 | 2022-02-16
FIAT | Panda | Waze 1.2 69hp | M5 | Manual | 1242 | Petrol | Internal Combustion Engine (ICE) | 69 | 51 | 0 |  |  | 0 | Euro 6d-TEMP | FALSE | WLTP | 36.7 | 47.2 | 49.8 | 38 | 42.6 | 0 | 7.7 | 6 | 5.7 | 7.4 | 6.6 | 0 | 149 | 0 | 0 |  | 0 |  | 706 | 30 | 28 |  |  |  |  | 70 | 2022-02-16
FIAT | Panda | Waze 1.2 69hp | M5 | Manual | 1242 | Petrol | Internal Combustion Engine (ICE) | 69 | 51 | 0 |  |  | 0 | Euro 6d-TEMP | FALSE | WLTP | 35.2 | 44.8 | 47 | 36.2 | 40.5 | 0 | 8 | 6.3 | 6 | 7.8 | 7 | 0 | 156 | 0 | 0 |  | 0 |  | 706 | 30 | 28 |  |  |  |  | 70 | 2022-02-16
FIAT | Panda | Wild 4x4 0.9 TwinAir 85hp | M6 | Manual | 875 | Petrol | Internal Combustion Engine (ICE) | 85 | 63 |  |  |  | 0 | Euro 6d | FALSE | WLTP | 35.3 | 47.1 | 48.7 | 36.2 | 40.9 | 0 | 8 | 6 | 5.8 | 7.8 | 6.9 | 0 | 156 | 0 | 0 |  | 0 |  | 621 | 47 | 30 |  |  |  |  | 71 | 2022-02-16
FIAT | Tipo | Easy 1.4 95hp | M6 | Manual | 1368 | Petrol | Internal Combustion Engine (ICE) | 95 | 70 | 0 |  |  |  | Euro 6d-TEMP | FALSE | WLTP | 30.6 | 41.8 | 46.9 | 41.1 | 42.4 | 0 | 9.2 | 6.8 | 6 | 6.9 | 6.7 | 0 | 154 | 0 |  |  |  |  | 873 | 54 | 26 |  |  |  |  | 71 | 2022-02-16
FIAT | Tipo | Easy 1.4 95hp | M6 | Manual | 1368 | Petrol | Internal Combustion Engine (ICE) | 95 | 70 | 0 |  |  |  | Euro 6d-TEMP | FALSE | WLTP | 29.2 | 36.5 | 39.1 | 32.1 | 35.6 | 0 | 9.7 | 7.7 | 7.2 | 8.8 | 7.9 | 0 | 185 | 0 |  |  |  |  | 873 | 54 | 26 |  |  |  |  | 71 | 2022-02-16
FIAT | Tipo | Lounge 1.4 95hp | M6 | Manual | 1368 | Petrol | Internal Combustion Engine (ICE) | 95 | 70 | 0 |  |  |  | Euro 6d-TEMP | FALSE | WLTP | 29.2 | 36.5 | 39.1 | 32.1 | 35.6 | 0 | 9.7 | 7.7 | 7.2 | 8.8 | 7.9 | 0 | 185 | 0 |  |  |  |  | 873 | 54 | 26 |  |  |  |  | 71 | 2022-02-16
FIAT | Tipo | Lounge 1.4 95hp | M6 | Manual | 1368 | Petrol | Internal Combustion Engine (ICE) | 95 | 70 | 0 |  |  |  | Euro 6d-TEMP | FALSE | WLTP | 30.6 | 41.8 | 46.9 | 41.1 | 42.4 | 0 | 9.2 | 6.8 | 6 | 6.9 | 6.7 | 0 | 154 | 0 |  |  |  |  | 873 | 54 | 26 |  |  |  |  | 71 | 2022-02-16
FIAT | Tipo | Lounge More 1.4 95hp | M6 | Manual | 1368 | Petrol | Internal Combustion Engine (ICE) | 95 | 70 | 0 |  |  |  | Euro 6d-TEMP | FALSE | WLTP | 29.1 | 36.7 | 39.2 | 32.1 | 35.8 | 0 | 9.7 | 7.7 | 7.2 | 8.8 | 7.9 | 0 | 185 | 0 |  |  |  |  | 873 | 54 | 26 |  |  |  |  | 68 | 2022-02-16
FIAT | Tipo | Lounge More 1.4 95hp | M6 | Manual | 1368 | Petrol | Internal Combustion Engine (ICE) | 95 | 70 | 0 |  |  |  | Euro 6d-TEMP | FALSE | WLTP | 30.7 | 41.5 | 47.1 | 40.9 | 42.2 | 0 | 9.2 | 6.8 | 6 | 6.9 | 6.7 | 0 | 155 | 0 |  |  |  |  | 873 | 54 | 26 |  |  |  |  | 68 | 2022-02-16
FIAT | Tipo | Lounge 1.6 MultiJet 120hp | M6 | Manual | 1598 | Diesel | Internal Combustion Engine (ICE) | 120 | 88 | 0 |  |  |  | Euro 6d-TEMP | TRUE | WLTP | 45.3 | 59.1 | 66.8 | 55.4 | 56.6 | 0 | 6.2 | 4.8 | 4.2 | 5.1 | 5 | 0 | 129 | 0 |  |  |  |  | 92 |  | 44 | 51 | 0.24 |  |  | 66 | 2022-02-16
FIAT | Tipo | Lounge 1.6 MultiJet 120hp | M6 | Manual | 1598 | Diesel | Internal Combustion Engine (ICE) | 120 | 88 | 0 |  |  |  | Euro 6d-TEMP | TRUE | WLTP | 41.1 | 52.5 | 58.2 | 48.9 | 50.8 | 0 | 6.9 | 5.4 | 4.9 | 5.8 | 5.6 | 0 | 146 | 0 |  |  |  |  | 92 |  | 44 | 51 | 0.24 |  |  | 66 | 2022-02-16
FIAT | Tipo | Mirror 1.4 T-Jet 120hp | M6 | Manual | 1368 | Petrol | Internal Combustion Engine (ICE) | 120 | 88 | 0 |  |  |  | Euro 6d-TEMP | FALSE | WLTP | 27.9 | 39 | 43.3 | 35.7 | 38.3 | 0 | 10.1 | 7.2 | 6.5 | 7.9 | 7.4 | 0 | 172 | 0 |  |  |  |  | 649 | 42 | 23 |  |  |  |  | 73 | 2022-02-16
FIAT | Tipo | Mirror 1.4 T-Jet 120hp | M6 | Manual | 1368 | Petrol | Internal Combustion Engine (ICE) | 120 | 88 | 0 |  |  |  | Euro 6d-TEMP | FALSE | WLTP | 28.6 | 42 | 46.3 | 38.7 | 40.9 | 0 | 9.9 | 6.7 | 6.1 | 7.3 | 6.9 | 0 | 160 | 0 |  |  |  |  | 649 | 42 | 23 |  |  |  |  | 73 | 2022-02-16
FIAT | Tipo | Mirror More 1.4 95hp | M6 | Manual | 1368 | Petrol | Internal Combustion Engine (ICE) | 95 | 70 | 0 |  |  |  | Euro 6d-TEMP | FALSE | WLTP | 30.7 | 41.5 | 47.1 | 40.9 | 42.2 | 0 | 9.2 | 6.8 | 6 | 6.9 | 6.7 | 0 | 155 | 0 |  |  |  |  | 873 | 54 | 26 |  |  |  |  | 68 | 2022-02-16
FIAT | Tipo | MIRROR MORE 1.4 95hp | M6 | Manual | 1368 | Petrol | Internal Combustion Engine (ICE) | 95 | 70 | 0 |  |  |  | Euro 6d-TEMP | FALSE | WLTP | 29.1 | 36.7 | 39.2 | 32.1 | 35.8 | 0 | 9.7 | 7.7 | 7.2 | 8.8 | 7.9 | 0 | 185 | 0 |  |  |  |  | 873 | 54 | 26 |  |  |  |  | 68 | 2020-12-18
FIAT | Tipo | Mirror 1.6 MultiJet 120hp | M6 | Manual | 1598 | Diesel | Internal Combustion Engine (ICE) | 120 | 88 | 0 |  |  |  | Euro 6d-TEMP | TRUE | WLTP | 41.1 | 52.5 | 58.2 | 48.9 | 50.8 | 0 | 6.9 | 5.4 | 4.9 | 5.8 | 5.6 | 0 | 146 | 0 |  |  |  |  | 92 |  | 44 | 51 | 0.24 |  |  | 66 | 2022-02-16
FIAT | Tipo | Mirror 1.6 MultiJet 120hp | M6 | Manual | 1598 | Diesel | Internal Combustion Engine (ICE) | 120 | 88 | 0 |  |  |  | Euro 6d-TEMP | TRUE | WLTP | 45.3 | 59.1 | 66.8 | 55.4 | 56.6 | 0 | 6.2 | 4.8 | 4.2 | 5.1 | 5 | 0 | 129 | 0 |  |  |  |  | 92 |  | 44 | 51 | 0.24 |  |  | 66 | 2022-02-16
FIAT | Tipo | S-Design More 1.4 95hp | M6 | Manual | 1368 | Petrol | Internal Combustion Engine (ICE) | 95 | 70 | 0 |  |  |  | Euro 6d-TEMP | FALSE | WLTP | 29.1 | 36.7 | 39.2 | 32.1 | 35.8 | 0 | 9.7 | 7.7 | 7.2 | 8.8 | 7.9 | 0 | 185 | 0 |  |  |  |  | 873 | 54 | 26 |  |  |  |  | 68 | 2022-02-16
FIAT | Tipo | S-Design More 1.4 95hp | M6 | Manual | 1368 | Petrol | Internal Combustion Engine (ICE) | 95 | 70 | 0 |  |  |  | Euro 6d-TEMP | FALSE | WLTP | 30.7 | 41.5 | 47.1 | 40.9 | 42.2 | 0 | 9.2 | 6.8 | 6 | 6.9 | 6.7 | 0 | 155 | 0 |  |  |  |  | 873 | 54 | 26 |  |  |  |  | 68 | 2022-02-16
FIAT | Tipo | Street 1.4 95hp | M6 | Manual | 1368 | Petrol | Internal Combustion Engine (ICE) | 95 | 70 | 0 |  |  |  | Euro 6d-TEMP | FALSE | WLTP | 30.6 | 41.8 | 46.9 | 41.1 | 42.4 | 0 | 9.2 | 6.8 | 6 | 6.9 | 6.7 | 0 | 154 | 0 |  |  |  |  | 873 | 54 | 26 |  |  |  |  | 71 | 2022-02-16
FIAT | Tipo | Street 1.4 95hp | M6 | Manual | 1368 | Petrol | Internal Combustion Engine (ICE) | 95 | 70 | 0 |  |  |  | Euro 6d-TEMP | FALSE | WLTP | 29.2 | 36.5 | 39.1 | 32.1 | 35.6 | 0 | 9.7 | 7.7 | 7.2 | 8.8 | 7.9 | 0 | 185 | 0 |  |  |  |  | 873 | 54 | 26 |  |  |  |  | 71 | 2022-02-16
FIAT | Tipo Hatchback | City Sport 1.0 100hp | M5 | Manual | 999 | Petrol | Internal Combustion Engine (ICE) | 100 | 73 |  |  |  |  | Euro 6d | FALSE | WLTP | 39.2 | 53.3 | 61.4 | 50.4 | 52.3 | 0 | 7.2 | 5.3 | 4.6 | 5.6 | 5.4 | 0 | 123 | 0 |  |  |  |  | 749 | 40 | 19 |  |  |  |  | 67 | 2022-02-16
FIAT | Tipo Hatchback | City Sport 1.0 100hp | M5 | Manual | 999 | Petrol | Internal Combustion Engine (ICE) | 100 | 73 |  |  |  |  | Euro 6d | FALSE | WLTP | 38.2 | 47.9 | 54.3 | 44.8 | 47.1 | 0 | 7.4 | 5.9 | 5.2 | 6.3 | 6 | 0 | 137 | 0 |  |  |  |  | 749 | 40 | 19 |  |  |  |  | 67 | 2022-02-16
FIAT | Tipo Hatchback | Cross 1.0 100hp | M5 | Manual | 999 | Petrol | Internal Combustion Engine (ICE) | 100 | 73 |  |  |  |  | Euro 6d | FALSE | WLTP | 38.2 | 47 | 54.3 | 44.8 | 47.1 | 0 | 7.4 | 5.9 | 5.2 | 6.3 | 6 | 0 | 137 | 0 |  |  |  |  | 749 | 40 | 19 |  |  |  |  | 67 | 2022-02-16
FIAT | Tipo Hatchback | Cross 1.0 100hp | M5 | Manual | 999 | Petrol | Internal Combustion Engine (ICE) | 100 | 73 |  |  |  |  | Euro 6d | FALSE | WLTP | 39.2 | 53.3 | 61.4 | 50.4 | 52.3 | 0 | 7.2 | 5.3 | 4.6 | 5.6 | 5.4 | 0 | 123 | 0 |  |  |  |  | 749 | 40 | 19 |  |  |  |  | 67 | 2022-02-16
FIAT | Tipo Hatchback | Life 1.0 100hp | M5 | Manual | 999 | Petrol | Internal Combustion Engine (ICE) | 100 | 73 |  |  |  |  | Euro 6d | FALSE | WLTP | 39.2 | 53.3 | 61.4 | 50.4 | 52.3 | 0 | 7.2 | 5.3 | 4.6 | 5.6 | 5.4 | 0 | 123 | 0 |  |  |  |  | 749 | 40 | 19 |  |  |  |  | 67 | 2022-02-16
FIAT | Tipo Hatchback | Life 1.0 100hp | M5 | Manual | 999 | Petrol | Internal Combustion Engine (ICE) | 100 | 73 |  |  |  |  | Euro 6d | FALSE | WLTP | 38.2 | 47.9 | 54.3 | 44.8 | 47.1 | 0 | 7.4 | 5.9 | 5.2 | 6.3 | 6 | 0 | 137 | 0 |  |  |  |  | 749 | 40 | 19 |  |  |  |  | 67 | 2022-02-16
FIAT | Tipo Hatchback | Tipo 1.0 100hp | M5 | Manual | 999 | Petrol | Internal Combustion Engine (ICE) | 100 | 73 |  |  |  |  | Euro 6d | FALSE | WLTP | 38.2 | 47.9 | 54.3 | 44.8 | 47.1 | 0 | 7.4 | 5.9 | 5.2 | 6.3 | 6 | 0 | 137 | 0 |  |  |  |  | 749 | 40 | 19 |  |  |  |  | 67 | 2022-02-16
FIAT | Tipo Hatchback | Tipo 1.0 100hp | M5 | Manual | 999 | Petrol | Internal Combustion Engine (ICE) | 100 | 73 |  |  |  |  | Euro 6d | FALSE | WLTP | 39.2 | 53.3 | 61.4 | 50.4 | 52.3 | 0 | 7.2 | 5.3 | 4.6 | 5.6 | 5.4 | 0 | 123 | 0 |  |  |  |  | 749 | 40 | 19 |  |  |  |  | 67 | 2022-02-16
FIAT | Tipo Saloon | Easy 1.4 95hp | M6 | Manual | 1368 | Petrol | Internal Combustion Engine (ICE) | 95 | 70 | 0 |  |  |  | Euro 6d-TEMP | FALSE | WLTP | 30.7 | 41.5 | 47.1 | 40.9 | 42.2 | 0 | 9.2 | 6.8 | 6 | 6.9 | 6.7 | 0 | 155 | 0 |  |  |  |  | 873 | 54 | 26 |  |  |  |  | 68 | 2022-02-16
FIAT | Tipo Saloon | Easy 1.4 95hp | M6 | Manual | 1368 | Petrol | Internal Combustion Engine (ICE) | 95 | 70 | 0 |  |  |  | Euro 6d-TEMP | FALSE | WLTP | 29.1 | 36.7 | 39.2 | 32.1 | 35.8 | 0 | 9.7 | 7.7 | 7.2 | 8.8 | 7.9 | 0 | 185 | 0 |  |  |  |  | 873 | 54 | 26 |  |  |  |  | 68 | 2022-02-16
FIAT | Tipo Saloon | Street 1.4 95hp | M6 | Manual | 1368 | Petrol | Internal Combustion Engine (ICE) | 95 | 70 | 0 |  |  |  | Euro 6d-TEMP | FALSE | WLTP | 29.1 | 36.7 | 39.2 | 32.1 | 35.8 | 0 | 9.7 | 7.7 | 7.2 | 8.8 | 7.9 | 0 | 185 | 0 |  |  |  |  | 873 | 54 | 26 |  |  |  |  | 68 | 2022-02-16
FIAT | Tipo Saloon | Street 1.4 95hp | M6 | Manual | 1368 | Petrol | Internal Combustion Engine (ICE) | 95 | 70 | 0 |  |  |  | Euro 6d-TEMP | FALSE | WLTP | 30.7 | 41.5 | 47.1 | 40.9 | 42.2 | 0 | 9.2 | 6.8 | 6 | 6.9 | 6.7 | 0 | 155 | 0 |  |  |  |  | 873 | 54 | 26 |  |  |  |  | 68 | 2022-02-16
FIAT | Tipo Station Wagon | Life 1.0 100hp | M5 | Manual | 999 | Petrol | Internal Combustion Engine (ICE) | 100 | 73 |  |  |  |  | Euro 6d | FALSE | WLTP | 38.2 | 47.9 | 54.3 | 44.8 | 47.1 | 0 | 7.4 | 5.9 | 5.2 | 6.3 | 6 | 0 | 137 | 0 |  |  |  |  | 749 | 40 | 19 |  |  |  |  | 67 | 2022-02-16
FIAT | Tipo Station Wagon | Life 1.0 100hp | M5 | Manual | 999 | Petrol | Internal Combustion Engine (ICE) | 100 | 73 |  |  |  |  | Euro 6d | FALSE | WLTP | 39.2 | 53.3 | 61.4 | 50.4 | 52.3 |  | 7.2 | 5.3 | 4.6 | 5.6 | 5.4 |  | 123 | [5 empty] | 749 | 40 | 19 |  |  |  |  | 67 | 2021-07-16
FIAT | Tipo Station Wagon | Tipo 1.0 100hp | M5 | Manual | 999 | Petrol | Internal Combustion Engine (ICE) | 100 | 73 |  |  |  |  | Euro 6d | FALSE | WLTP | 39.2 | 53.3 | 61.4 | 50.4 | 52.3 |  | 7.2 | 5.3 | 4.6 | 5.6 | 5.4 |  | 123 | [5 empty] | 749 | 40 | 19 |  |  |  |  | 67 | 2021-07-16
FIAT | Tipo Station Wagon | Tipo 1.0 100hp | M5 | Manual | 999 | Petrol | Internal Combustion Engine (ICE) | 100 | 73 |  |  |  |  | Euro 6d | FALSE | WLTP | 38.2 | 47.9 | 54.3 | 44.8 | 47.1 |  | 7.4 | 5.9 | 5.2 | 6.3 | 6 |  | 137 | [5 empty] | 749 | 40 | 19 |  |  |  |  | 67 | 2021-07-16
FORD | EcoSport Model Year Pre 2021.25 | 1.0 EcoBoost | M6 | Manual | 998 | Petrol | Internal Combustion Engine (ICE) | 100 | 73 | 0 |  |  |  | Euro 6d-TEMP | FALSE | WLTP | 42.2 | 52.3 | 55.4 | 43.5 | 47.9 | 0 | 6.7 | 5.4 | 5.1 | 6.5 | 5.9 | 0 | 134 | 0 |  |  |  |  | 249 | 17 | 16 |  |  | 126 | 126 | 66 | 2021-01-13
FORD | EcoSport Model Year Pre 2021.25 | 1.0 EcoBoost | M6 | Manual | 998 | Petrol | Internal Combustion Engine (ICE) | 100 | 73 | 0 |  |  |  | Euro 6d-TEMP | FALSE | WLTP | 36.7 | 46.3 | 49.6 | 38.7 | 42.8 | 0 | 7.7 | 6.1 | 5.7 | 7.3 | 6.6 | 0 | 151 | 0 |  |  |  |  | 249 | 17 | 16 |  |  | 126 | 126 | 66 | 2021-01-13
FORD | EcoSport Model Year Pre 2021.25 | 1.0 EcoBoost | M6 | Manual | 998 | Petrol | Internal Combustion Engine (ICE) | 125 | 92 | 0 |  |  |  | Euro 6d-TEMP | FALSE | WLTP | 43.5 | 51.4 | 55.4 | 42.8 | 47.9 | 0 | 6.5 | 5.5 | 5.1 | 6.6 | 5.9 | 0 | 134 | 0 |  |  |  |  | 271 | 20 | 16 |  |  | 126 | 126 | 66.1 | 2021-01-13
FORD | EcoSport Model Year Pre 2021.25 | 1.0 EcoBoost | M6 | Manual | 998 | Petrol | Internal Combustion Engine (ICE) | 125 | 92 | 0 |  |  |  | Euro 6d-TEMP | FALSE | WLTP | 40.4 | 46.3 | 48.7 | 37.7 | 42.8 | 0 | 7 | 6.1 | 5.8 | 7.5 | 6.6 | 0 | 151 | 0 |  |  |  |  | 271 | 20 | 16 |  |  | 126 | 126 | 66.1 | 2021-01-13
FORD | EcoSport Model Year Pre 2021.25 | 1.0 EcoBoost | M6 | Manual | 998 | Petrol | Internal Combustion Engine (ICE) | 140 | 103 | 0 |  |  |  | Euro 6d-TEMP | FALSE | WLTP | 43.5 | 51.4 | 55.4 | 42.8 | 47.9 | 0 | 6.5 | 5.5 | 5.1 | 6.6 | 5.9 | 0 | 134 | 0 |  |  |  |  | 262 | 20 | 14 |  |  | 126 | 126 | 66 | 2021-01-13
FORD | EcoSport Model Year Pre 2021.25 | 1.0 EcoBoost | M6 | Manual | 998 | Petrol | Internal Combustion Engine (ICE) | 140 | 103 | 0 |  |  |  | Euro 6d-TEMP | FALSE | WLTP | 39.8 | 46.3 | 48.7 | 37.7 | 42.8 | 0 | 7.1 | 6.1 | 5.8 | 7.5 | 6.6 | 0 | 151 | 0 |  |  |  |  | 262 | 20 | 14 |  |  | 126 | 126 | 66 | 2021-01-13
FORD | EcoSport Model Year Pre 2021.25 | 1.5 EcoBlue | M6 | Manual | 1499 | Diesel | Internal Combustion Engine (ICE) | 100 | 73 | 0 |  |  |  | Euro 6d-TEMP | TRUE | WLTP | 53.3 | 61.4 | 64.2 | 48.7 | 55.4 | 0 | 5.3 | 4.6 | 4.4 | 5.8 | 5.1 | 0 | 133 | 0 |  |  |  |  | 298 |  | 28 | 136 | 0.32 | 168 | 168 | 70 | 2021-01-13
FORD | EcoSport Model Year Pre 2021.25 | 1.5 EcoBlue | M6 | Manual | 1499 | Diesel | Internal Combustion Engine (ICE) | 100 | 73 | 0 |  |  |  | Euro 6d-TEMP | TRUE | WLTP | 47.9 | 52.3 | 54.3 | 42.8 | 48.7 | 0 | 5.9 | 5.4 | 5.2 | 6.6 | 5.8 | 0 | 152 | 0 |  |  |  |  | 298 |  | 28 | 136 | 0.32 | 168 | 168 | 70 | 2021-01-13
FORD | EcoSport Model Year Pre 2021.25 | 1.5 EcoBlue | M6 | Manual | 1499 | Diesel | Internal Combustion Engine (ICE) | 125 | 92 | 0 |  |  |  | Euro 6d-TEMP | TRUE | WLTP | 58.9 | 60.1 | 65.7 | 49.6 | 57.6 | 0 | 4.8 | 4.7 | 4.3 | 5.7 | 4.9 | 0 | 129 | 0 |  |  |  |  | 313 |  | 61 | 142 | 0.7 | 168 | 168 | 67 | 2021-01-13
FORD | EcoSport Model Year Pre 2021.25 | 1.5 EcoBlue | M6 | Manual | 1499 | Diesel | Internal Combustion Engine (ICE) | 125 | 92 | 0 |  |  |  | Euro 6d-TEMP | TRUE | WLTP | 54.3 | 54.3 | 58.9 | 44.8 | 51.4 | 0 | 5.2 | 5.2 | 4.8 | 6.3 | 5.5 | 0 | 143 | 0 |  |  |  |  | 313 |  | 61 | 142 | 0.7 | 168 | 168 | 67 | 2021-01-13
FORD | EcoSport Model Year Post 2021.25 | 1.0 EcoBoost | M6 | Manual | 998 | Petrol | Internal Combustion Engine (ICE) | 125 | 92 | 0 |  |  |  | Euro 6d | FALSE | WLTP | 43.5 | 51.4 | 55.4 | 42.8 | 47.9 | 0 | 6.5 | 5.5 | 5.1 | 6.6 | 5.9 | 0 | 134 | 0 |  |  |  |  | 271 | 20 | 16 |  |  | 86 | 86 | 66.1 | 2021-01-13
FORD | EcoSport Model Year Post 2021.25 | 1.0 EcoBoost | M6 | Manual | 998 | Petrol | Internal Combustion Engine (ICE) | 125 | 92 | 0 |  |  |  | Euro 6d | FALSE | WLTP | 40.4 | 46.3 | 48.7 | 37.7 | 42.8 | 0 | 7 | 6.1 | 5.8 | 7.5 | 6.6 | 0 | 151 | 0 |  |  |  |  | 271 | 20 | 16 |  |  | 86 | 86 | 66.1 | 2021-01-13
FORD | EcoSport Model Year Post 2021.25 | 1.0 EcoBoost | M6 | Manual | 998 | Petrol | Internal Combustion Engine (ICE) | 140 | 103 | 0 |  |  |  | Euro 6d | FALSE | WLTP | 43.5 | 51.4 | 55.4 | 42.8 | 47.9 | 0 | 6.5 | 5.5 | 5.1 | 6.6 | 5.9 | 0 | 134 | 0 |  |  |  |  | 262 | 20 | 14 |  |  | 86 | 86 | 66 | 2021-01-13
FORD | EcoSport Model Year Post 2021.25 | 1.0 EcoBoost | M6 | Manual | 998 | Petrol | Internal Combustion Engine (ICE) | 140 | 103 | 0 |  |  |  | Euro 6d | FALSE | WLTP | 39.8 | 46.3 | 48.7 | 37.7 | 42.8 | 0 | 7.1 | 6.1 | 5.8 | 7.5 | 6.6 | 0 | 151 | 0 |  |  |  |  | 262 | 20 | 14 |  |  | 86 | 86 | 66 | 2021-01-13
FORD | Edge Model Year Pre 2019¾ | 2.0 EcoBlue | A8 | Automatic | 1995 | Diesel | Internal Combustion Engine (ICE) | 150 | 110 | 0 |  |  |  | Euro 6d-TEMP | TRUE | WLTP | 32.1 | 42.2 | 48.7 | 41.5 | 42.2 | 0 | 8.8 | 6.7 | 5.8 | 6.8 | 6.7 | 0 | 176 | 0 |  |  |  |  | 81 |  | 37 | 47 | 0.44 | 168 | 168 | 67 | 2019-09-25
FORD | Edge Model Year Pre 2019¾ | 2.0 EcoBlue | A8 | Automatic | 1995 | Diesel | Internal Combustion Engine (ICE) | 150 | 110 | 0 |  |  |  | Euro 6d-TEMP | TRUE | WLTP | 29.1 | 39.2 | 44.1 | 37.2 | 38.2 | 0 | 9.7 | 7.2 | 6.4 | 7.6 | 7.4 | 0 | 194 | 0 |  |  |  |  | 81 |  | 37 | 47 | 0.44 | 168 | 168 | 67 | 2019-09-25
FORD | Edge Model Year Pre 2019¾ | 2.0 EcoBlue | A8-AWD | Automatic | 1995 | Diesel | Internal Combustion Engine (ICE) | 238 | 177 | 0 |  |  |  | Euro 6d-TEMP | TRUE | WLTP | 30.7 | 40.4 | 49.6 | 42.8 | 41.5 | 0 | 9.2 | 7 | 5.7 | 6.6 | 6.8 | 0 | 177 | 0 |  |  |  |  | 168 |  | 58 | 101 | 0.51 | 168 | 168 | 69 | 2019-09-25
FORD | Edge Model Year Pre 2019¾ | 2.0 EcoBlue | A8-AWD | Automatic | 1995 | Diesel | Internal Combustion Engine (ICE) | 238 | 177 | 0 |  |  |  | Euro 6d-TEMP | TRUE | WLTP | 25.4 | 35.3 | 39.8 | 34.9 | 34.4 | 0 | 11.1 | 8 | 7.1 | 8.1 | 8.2 | 0 | 214 | 0 |  |  |  |  | 168 |  | 58 | 101 | 0.51 | 168 | 168 | 69 | 2019-09-25
FORD | Edge Model Year Post 2019¾ | 2.0 EcoBlue | A8-AWD | Automatic | 1995 | Diesel | Internal Combustion Engine (ICE) | 238 | 177 | 0 |  |  |  | Euro 6d-TEMP | TRUE | WLTP | 29.1 | 38.7 | 45.6 | 39.2 | 38.7 | 0 | 9.7 | 7.3 | 6.2 | 7.2 | 7.3 | 0 | 190 | 0 |  |  |  |  | 168 |  | 63 | 96 | 0.52 | 168 | 168 | 69 | 2019-09-26
FORD | Edge Model Year Post 2019¾ | 2.0 EcoBlue | A8-AWD | Automatic | 1995 | Diesel | Internal Combustion Engine (ICE) | 238 | 177 | 0 |  |  |  | Euro 6d-TEMP | TRUE | WLTP | 27.7 | 36.7 | 41.5 | 34.9 | 35.8 | 0 | 10.2 | 7.7 | 6.8 | 8.1 | 7.9 | 0 | 207 | 0 |  |  |  |  | 168 |  | 63 | 96 | 0.52 | 168 | 168 | 69 | 2019-09-26
FORD | Edge Model Year Post 2019¾ | 2.0 EcoBlue | A8 | Automatic | 1995 | Diesel | Internal Combustion Engine (ICE) | 150 | 110 | 0 |  |  |  | Euro 6d-TEMP | TRUE | WLTP | 32.1 | 42.2 | 48.7 | 41.5 | 42.2 | 0 | 8.8 | 6.7 | 5.8 | 6.8 | 6.7 | 0 | 176 | 0 |  |  |  |  | 81 |  | 37 | 47 | 0.44 | 168 | 168 | 67 | 2019-09-26
FORD | Edge Model Year Post 2019¾ | 2.0 EcoBlue | A8 | Automatic | 1995 | Diesel | Internal Combustion Engine (ICE) | 150 | 110 | 0 |  |  |  | Euro 6d-TEMP | TRUE | WLTP | 29.1 | 39.2 | 44.1 | 37.2 | 38.2 | 0 | 9.7 | 7.2 | 6.4 | 7.6 | 7.4 | 0 | 194 | 0 |  |  |  |  | 81 |  | 37 | 47 | 0.44 | 168 | 168 | 67 | 2019-09-26
FORD | Fiesta Model Year Pre 2022.25 | 1.0 EcoBoost (Stop-Start) | M6 | Manual | 999 | Petrol | Internal Combustion Engine (ICE) | 100 | 74 |  |  |  |  | Euro 6d | FALSE | WLTP | 45.6 | 56.5 | 64.2 | 52.3 | 54.3 | 0 | 6.2 | 5 | 4.4 | 5.4 | 5.2 | 0 | 118 | 0 |  |  |  |  | 203 | 18 | 6 |  |  | 86 | 86 | 68 | 2021-11-23
FORD | Fiesta Model Year Pre 2022.25 | 1.0 EcoBoost (Stop-Start) | M6 | Manual | 999 | Petrol | Internal Combustion Engine (ICE) | 100 | 74 |  |  |  |  | Euro 6d | FALSE | WLTP | 34.4 | 47.9 | 51.4 | 42.2 | 44.1 | 0 | 8.2 | 5.9 | 5.5 | 6.7 | 6.4 | 0 | 144 | 0 |  |  |  |  | 203 | 18 | 6 |  |  | 86 | 86 | 68 | 2021-11-23
FORD | Fiesta Model Year Pre 2022.25 | 1.0 EcoBoost (Stop-Start) mHEV | DCT7 | Automatic | 999 | Petrol Electric | Mild Hybrid Electric Vehicle (MHEV) | 125 | 92 |  |  |  |  | Euro 6d | FALSE | WLTP | 41.5 | 60.1 | 65.7 | 51.4 | 55.4 | 0 | 6.8 | 4.7 | 4.3 | 5.5 | 5.1 | 0 | 116 | 0 |  |  |  |  | 385 | 50 | 25 |  |  | 86 | 86 | 66 | 2022-01-28
FORD | Fiesta Model Year Pre 2022.25 | 1.0 EcoBoost (Stop-Start) mHEV | DCT7 | Automatic | 999 | Petrol Electric | Mild Hybrid Electric Vehicle (MHEV) | 125 | 92 |  |  |  |  | Euro 6d | FALSE | WLTP | 37.2 | 50.4 | 54.3 | 42.2 | 46.3 | 0 | 7.6 | 5.6 | 5.2 | 6.7 | 6.1 | 0 | 139 | 0 |  |  |  |  | 385 | 50 | 25 |  |  | 86 | 86 | 66 | 2022-01-28
FORD | Fiesta Model Year Pre 2022.25 | 1.0 EcoBoost (Stop-Start) mHEV | M6 | Manual | 999 | Petrol Electric | Mild Hybrid Electric Vehicle (MHEV) | 125 | 92 |  |  |  |  | Euro 6d | FALSE | WLTP | 44.1 | 64.2 | 67.3 | 55.4 | 58.9 | 0 | 6.4 | 4.4 | 4.2 | 5.1 | 4.8 | 0 | 110 | 0 |  |  |  |  | 382 | 46 | 23 |  |  | 86 | 86 | 66 | 2022-01-11
FORD | Fiesta Model Year Pre 2022.25 | 1.0 EcoBoost (Stop-Start) mHEV | M6 | Manual | 999 | Petrol Electric | Mild Hybrid Electric Vehicle (MHEV) | 125 | 92 |  |  |  |  | Euro 6d | FALSE | WLTP | 39.2 | 51.4 | 54.3 | 44.1 | 47.9 | 0 | 7.2 | 5.5 | 5.2 | 6.4 | 5.9 | 0 | 134 | 0 |  |  |  |  | 382 | 46 | 23 |  |  | 86 | 86 | 66 | 2022-01-11
FORD | Fiesta Model Year Pre 2022.25 | 1.0 EcoBoost (Stop-Start) mHEV | M6 | Manual | 999 | Petrol Electric | Mild Hybrid Electric Vehicle (MHEV) | 155 | 114 |  |  |  |  | Euro 6d | FALSE | WLTP | 44.1 | 60.1 | 68.9 | 55.4 | 57.6 | 0 | 6.4 | 4.7 | 4.1 | 5.1 | 4.9 | 0 | 111 | 0 |  |  |  |  | 297 | 48 | 21 |  |  | 86 | 86 | 66 | 2022-01-11
FORD | Fiesta Model Year Pre 2022.25 | 1.0 EcoBoost (Stop-Start) mHEV | M6 | Manual | 999 | Petrol Electric | Mild Hybrid Electric Vehicle (MHEV) | 155 | 114 |  |  |  |  | Euro 6d | FALSE | WLTP | 40.9 | 52.3 | 54.3 | 44.8 | 47.9 | 0 | 6.9 | 5.4 | 5.2 | 6.3 | 5.9 | 0 | 133 | 0 |  |  |  |  | 297 | 48 | 21 |  |  | 86 | 86 | 66 | 2022-01-11
FORD | Fiesta Model Year Pre 2022.25 | 1.1 Ti-VCT (Stop-Start) | M5 | Manual | 1084 | Petrol | Internal Combustion Engine (ICE) | 75 | 55 |  |  |  |  | Euro 6d | FALSE | WLTP | 43.5 | 56.5 | 62.8 | 49.6 | 53.3 | 0 | 6.5 | 5 | 4.5 | 5.7 | 5.3 | 0 | 120 | 0 |  |  |  |  | 775 | 27 | 10 |  |  | 86 | 86 | 67 | 2021-11-23
FORD | Fiesta Model Year Pre 2022.25 | 1.1 Ti-VCT (Stop-Start) | M5 | Manual | 1084 | Petrol | Internal Combustion Engine (ICE) | 75 | 55 |  |  |  |  | Euro 6d | FALSE | WLTP | 41.5 | 52.3 | 56.5 | 46.3 | 49.6 | 0 | 6.8 | 5.4 | 5 | 6.1 | 5.7 | 0 | 129 | 0 |  |  |  |  | 775 | 27 | 10 |  |  | 86 | 86 | 67 | 2021-11-23
FORD | Fiesta Model Year Pre 2022.25 | 1.5 EcoBoost (Stop-Start) | M6 | Manual | 1496 | Petrol | Internal Combustion Engine (ICE) | 200 | 147 |  |  |  |  | Euro 6d | FALSE | WLTP | 34.9 | 49.6 | 54.3 | 44.1 | 46.3 | 0 | 8.1 | 5.7 | 5.2 | 6.4 | 6.1 | 0 | 138 | 0 |  |  |  |  | 482 | 17 | 19 |  |  | 86 | 86 | 68 | 2022-02-16
FORD | Fiesta Model Year Pre 2022.25 | 1.5 EcoBoost (Stop-Start) | M6 | Manual | 1496 | Petrol | Internal Combustion Engine (ICE) | 200 | 147 |  |  |  |  | Euro 6d | FALSE | WLTP | 32.5 | 44.1 | 47.9 | 40.4 | 41.5 | 0 | 8.7 | 6.4 | 5.9 | 7 | 6.8 | 0 | 153 | 0 |  |  |  |  | 482 | 17 | 19 |  |  | 86 | 86 | 68 | 2022-02-16
FORD | Fiesta Model Year Post 2022.25 | 1.0 EcoBoost (Stop-Start) | M6 | Manual | 999 | Petrol | Internal Combustion Engine (ICE) | 100 | 74 | 0 |  |  |  | Euro 6d | FALSE | WLTP | 41.5 | 56.5 | 64.2 | 52.3 | 54.3 | 0 | 6.8 | 5 | 4.4 | 5.4 | 5.2 | 0 | 118 | 0 |  |  |  |  | 203 | 18 | 6 |  |  | 86 | 86 | 68 | 2021-11-25
FORD | Fiesta Model Year Post 2022.25 | 1.0 EcoBoost (Stop-Start) | M6 | Manual | 999 | Petrol | Internal Combustion Engine (ICE) | 100 | 74 | 0 |  |  |  | Euro 6d | FALSE | WLTP | 34.4 | 47.9 | 51.4 | 42.2 | 44.1 | 0 | 8.2 | 5.9 | 5.5 | 6.7 | 6.4 | 0 | 144 | 0 |  |  |  |  | 203 | 18 | 6 |  |  | 86 | 86 | 68 | 2021-11-25
FORD | Fiesta Model Year Post 2022.25 | 1.0 EcoBoost (Stop-Start) mHEV | DCT7 | Automatic | 999 | Petrol Electric | Mild Hybrid Electric Vehicle (MHEV) | 125 | 92 | 0 |  |  |  | Euro 6d | FALSE | WLTP | 42.8 | 57.6 | 64.2 | 51.4 | 54.3 | 0 | 6.6 | 4.9 | 4.4 | 5.5 | 5.2 | 0 | 117 | 0 |  |  |  |  | 338 | 40 | 15 |  |  | 86 | 86 | 66 | 2022-01-28
FORD | Fiesta Model Year Post 2022.25 | 1.0 EcoBoost (Stop-Start) mHEV | DCT7 | Automatic | 999 | Petrol Electric | Mild Hybrid Electric Vehicle (MHEV) | 125 | 92 | 0 |  |  |  | Euro 6d | FALSE | WLTP | 38.7 | 49.6 | 53.3 | 42.2 | 46.3 | 0 | 7.3 | 5.7 | 5.3 | 6.7 | 6.1 | 0 | 138 | 0 |  |  |  |  | 338 | 40 | 15 |  |  | 86 | 86 | 66 | 2022-01-28
FORD | Fiesta Model Year Post 2022.25 | 1.0 EcoBoost (Stop-Start) mHEV | M6 | Manual | 999 | Petrol Electric | Mild Hybrid Electric Vehicle (MHEV) | 125 | 92 | 0 |  |  |  | Euro 6d | FALSE | WLTP | 45.6 | 62.8 | 65.7 | 54.3 | 57.6 | 0 | 6.2 | 4.5 | 4.3 | 5.2 | 4.9 | 0 | 111 | 0 |  |  |  |  | 309 | 34 | 14 |  |  | 86 | 86 | 66 | 2022-01-11
FORD | Fiesta Model Year Post 2022.25 | 1.0 EcoBoost (Stop-Start) mHEV | M6 | Manual | 999 | Petrol Electric | Mild Hybrid Electric Vehicle (MHEV) | 125 | 92 | 0 |  |  |  | Euro 6d | FALSE | WLTP | 38.7 | 51.4 | 53.3 | 42.8 | 47.1 | 0 | 7.3 | 5.5 | 5.3 | 6.6 | 6 | 0 | 136 | 0 |  |  |  |  | 309 | 34 | 14 |  |  | 86 | 86 | 66 | 2022-01-11
FORD | Fiesta Model Year Post 2022.25 | 1.0 EcoBoost (Stop-Start) mHEV | M6 | Manual | 999 | Petrol Electric | Mild Hybrid Electric Vehicle (MHEV) | 155 | 114 | 0 |  |  |  | Euro 6d | FALSE | WLTP | 47.1 | 62.8 | 67.3 | 53.3 | 57.6 | 0 | 6 | 4.5 | 4.2 | 5.3 | 4.9 | 0 | 111 | 0 |  |  |  |  | 228 | 32 | 13 |  |  | 86 | 86 | 66 | 2022-01-11
FORD | Fiesta Model Year Post 2022.25 | 1.0 EcoBoost (Stop-Start) mHEV | M6 | Manual | 999 | Petrol Electric | Mild Hybrid Electric Vehicle (MHEV) | 155 | 114 | 0 |  |  |  | Euro 6d | FALSE | WLTP | 41.5 | 52.3 | 54.3 | 44.8 | 47.9 | 0 | 6.8 | 5.4 | 5.2 | 6.3 | 5.9 | 0 | 133 | 0 |  |  |  |  | 228 | 32 | 13 |  |  | 86 | 86 | 66 | 2022-01-11
FORD | Fiesta Model Year Post 2022.25 | 1.1 Ti-VCT (Stop-Start) | M5 | Manual | 1084 | Petrol | Internal Combustion Engine (ICE) | 75 | 55 | 0 |  |  |  | Euro 6d | FALSE | WLTP | 43.5 | 56.5 | 62.8 | 49.6 | 53.3 | 0 | 6.5 | 5 | 4.5 | 5.7 | 5.3 | 0 | 120 | 0 |  |  |  |  | 775 | 27 | 10 |  |  | 86 | 86 | 67 | 2021-11-25
FORD | Fiesta Model Year Post 2022.25 | 1.1 Ti-VCT (Stop-Start) | M5 | Manual | 1084 | Petrol | Internal Combustion Engine (ICE) | 75 | 55 | 0 |  |  |  | Euro 6d | FALSE | WLTP | 41.5 | 52.3 | 56.5 | 46.3 | 49.6 | 0 | 6.8 | 5.4 | 5 | 6.1 | 5.7 | 0 | 129 | 0 |  |  |  |  | 775 | 27 | 10 |  |  | 86 | 86 | 67 | 2021-11-25
FORD | Fiesta Model Year Post 2022.25 | 1.5 EcoBoost (Stop-Start) | M6 | Manual | 1496 | Petrol | Internal Combustion Engine (ICE) | 200 | 147 | 0 |  |  |  | Euro 6d | FALSE | WLTP | 34.9 | 49.6 | 54.3 | 44.1 | 46.3 | 0 | 8.1 | 5.7 | 5.2 | 6.4 | 6.1 | 0 | 138 | 0 |  |  |  |  | 575 | 19 | 7 |  |  | 86 | 86 | 68 | 2022-02-16
FORD | Fiesta Model Year Post 2022.25 | 1.5 EcoBoost (Stop-Start) | M6 | Manual | 1496 | Petrol | Internal Combustion Engine (ICE) | 200 | 147 | 0 |  |  |  | Euro 6d | FALSE | WLTP | 32.5 | 44.1 | 47.9 | 40.4 | 41.5 | 0 | 8.7 | 6.4 | 5.9 | 7 | 6.8 | 0 | 153 | 0 |  |  |  |  | 575 | 19 | 7 |  |  | 86 | 86 | 68 | 2022-02-16
FORD | Focus Model Year Pre 2021.75 | 1.0 EcoBoost | M6 | Manual | 999 | Petrol | Internal Combustion Engine (ICE) | 125 | 92 |  |  |  |  | Euro 6d | FALSE | WLTP | 44.1 | 53.3 | 61.4 | 52.3 | 53.3 | 0 | 6.4 | 5.3 | 4.6 | 5.4 | 5.3 | 0 | 119 | 0 |  |  |  |  | 562 | 46 | 25 |  |  | 86 | 86 | 67 | 2021-08-12
FORD | Focus Model Year Pre 2021.75 | 1.0 EcoBoost | M6 | Manual | 999 | Petrol | Internal Combustion Engine (ICE) | 125 | 92 |  |  |  |  | Euro 6d | FALSE | WLTP | 39.2 | 45.6 | 50.4 | 42.2 | 44.8 | 0 | 7.2 | 6.2 | 5.6 | 6.7 | 6.3 | 0 | 143 | 0 |  |  |  |  | 562 | 46 | 25 |  |  | 86 | 86 | 67 | 2021-08-12
FORD | Focus Model Year Pre 2021.75 | 1.0 EcoBoost | A8 | Automatic | 998 | Petrol | Internal Combustion Engine (ICE) | 125 | 92 |  |  |  |  | Euro 6d | FALSE | WLTP | 36.2 | 51.4 | 58.9 | 49.6 | 49.6 | 0 | 7.8 | 5.5 | 4.8 | 5.7 | 5.7 | 0 | 128 | 0 |  |  |  |  | 423 | 48 | 27 |  |  | 86 | 86 | 70 | 2021-08-12
FORD | Focus Model Year Pre 2021.75 | 1.0 EcoBoost | A8 | Automatic | 998 | Petrol | Internal Combustion Engine (ICE) | 125 | 92 |  |  |  |  | Euro 6d | FALSE | WLTP | 31.4 | 43.5 | 48.7 | 40.4 | 41.5 | 0 | 9 | 6.5 | 5.8 | 7 | 6.8 | 0 | 154 | 0 |  |  |  |  | 423 | 48 | 27 |  |  | 86 | 86 | 70 | 2021-08-12
FORD | Focus Model Year Pre 2021.75 | 1.5 EcoBoost | M6 | Manual | 1496 | Petrol | Internal Combustion Engine (ICE) | 150 | 110 |  |  |  |  | Euro 6d | FALSE | WLTP | 37.7 | 51.4 | 60.1 | 51.4 | 51.4 | 0 | 7.5 | 5.5 | 4.7 | 5.5 | 5.5 | 0 | 126 | 0 |  |  |  |  | 277 | 16 | 11 |  |  | 86 | 86 | 66 | 2021-08-12
FORD | Focus Model Year Pre 2021.75 | 1.5 EcoBoost | M6 | Manual | 1496 | Petrol | Internal Combustion Engine (ICE) | 150 | 110 |  |  |  |  | Euro 6d | FALSE | WLTP | 34.4 | 44.8 | 50.4 | 42.8 | 43.5 | 0 | 8.2 | 6.3 | 5.6 | 6.6 | 6.5 | 0 | 146 | 0 |  |  |  |  | 277 | 16 | 11 |  |  | 86 | 86 | 66 | 2021-08-12
FORD | Focus Model Year Pre 2021.75 | 1.5 EcoBoost | A8 | Automatic | 1496 | Petrol | Internal Combustion Engine (ICE) | 150 | 110 |  |  |  |  | Euro 6d | FALSE | WLTP | 32.8 | 47.1 | 55.4 | 48.7 | 47.1 | 0 | 8.6 | 6 | 5.1 | 5.8 | 6 | 0 | 136 | 0 |  |  |  |  | 481 | 23 | 7 |  |  | 86 | 86 | 66 | 2021-08-12
FORD | Focus Model Year Pre 2021.75 | 1.5 EcoBoost | A8 | Automatic | 1496 | Petrol | Internal Combustion Engine (ICE) | 150 | 110 |  |  |  |  | Euro 6d | FALSE | WLTP | 30.1 | 41.5 | 47.9 | 40.4 | 40.4 | 0 | 9.4 | 6.8 | 5.9 | 7 | 7 | 0 | 158 | 0 |  |  |  |  | 481 | 23 | 7 |  |  | 86 | 86 | 66 | 2021-08-12
FORD | Focus Model Year Pre 2021.75 | 2.3 EcoBoost | M6 | Manual | 2261 | Petrol | Internal Combustion Engine (ICE) | 280 | 206 |  |  |  |  | Euro 6d | FALSE | WLTP | 24.6 | 38.7 | 43.5 | 38.7 | 37.2 | 0 | 11.5 | 7.3 | 6.5 | 7.3 | 7.6 | 0 | 174 | 0 |  |  |  |  | 444 | 20 | 11 |  |  | 86 | 86 | 68 | 2021-08-12
FORD | Focus Model Year Pre 2021.75 | 2.3 EcoBoost | M6 | Manual | 2261 | Petrol | Internal Combustion Engine (ICE) | 280 | 206 |  |  |  |  | Euro 6d | FALSE | WLTP | 22.4 | 36.2 | 40.9 | 36.2 | 34.4 | 0 | 12.6 | 7.8 | 6.9 | 7.8 | 8.2 | 0 | 188 | 0 |  |  |  |  | 444 | 20 | 11 |  |  | 86 | 86 | 68 | 2021-08-12
FORD | Focus Model Year Pre 2021.75 | 2.3 EcoBoost | A7 | Automatic | 2261 | Petrol | Internal Combustion Engine (ICE) | 280 | 206 |  |  |  |  | Euro 6d | FALSE | WLTP | 21.4 | 35.8 | 43.5 | 40.4 | 36.2 | 0 | 13.2 | 7.9 | 6.5 | 7 | 7.8 | 0 | 179 | 0 |  |  |  |  | 524 | 21 | 13 |  |  | 86 | 86 | 69 | 2022-01-28
FORD | Focus Model Year Pre 2021.75 | 2.3 EcoBoost | A7 | Automatic | 2261 | Petrol | Internal Combustion Engine (ICE) | 280 | 206 |  |  |  |  | Euro 6d | FALSE | WLTP | 20.9 | 34 | 40.4 | 38.2 | 34 | 0 | 13.5 | 8.3 | 7 | 7.4 | 8.3 | 0 | 190 | 0 |  |  |  |  | 524 | 21 | 13 |  |  | 86 | 86 | 69 | 2022-01-28
FORD | Focus Model Year Pre 2021.75 | 1.0 EcoBoost (mHEV) | M6 | Manual | 999 | Petrol Electric | Mild Hybrid Electric Vehicle (MHEV) | 125 | 92 |  |  |  |  | Euro 6d | FALSE | WLTP | 44.1 | 58.9 | 67.3 | 55.4 | 57.6 | 0 | 6.4 | 4.8 | 4.2 | 5.1 | 4.9 | 0 | 112 | 0 |  |  |  |  | 316 | 38 | 28 |  |  | 86 | 86 | 66 | 2022-01-11
FORD | Focus Model Year Pre 2021.75 | 1.0 EcoBoost (mHEV) | M6 | Manual | 999 | Petrol Electric | Mild Hybrid Electric Vehicle (MHEV) | 125 | 92 |  |  |  |  | Euro 6d | FALSE | WLTP | 42.2 | 50.4 | 55.4 | 42.8 | 47.9 | 0 | 6.7 | 5.6 | 5.1 | 6.6 | 5.9 | 0 | 134 | 0 |  |  |  |  | 316 | 38 | 28 |  |  | 86 | 86 | 66 | 2022-01-11
FORD | Focus Model Year Pre 2021.75 | 1.0 EcoBoost (mHEV) | M6 | Manual | 999 | Petrol Electric | Mild Hybrid Electric Vehicle (MHEV) | 155 | 115 |  |  |  |  | Euro 6d | FALSE | WLTP | 47.1 | 60.1 | 67.3 | 52.3 | 56.5 | 0 | 6 | 4.7 | 4.2 | 5.4 | 5 | 0 | 113 | 0 |  |  |  |  | 326 | 35 | 23 |  |  | 86 | 86 | 68 | 2022-01-28
FORD | Focus Model Year Pre 2021.75 | 1.0 EcoBoost (mHEV) | M6 | Manual | 999 | Petrol Electric | Mild Hybrid Electric Vehicle (MHEV) | 155 | 115 |  |  |  |  | Euro 6d | FALSE | WLTP | 40.4 | 50.4 | 54.3 | 43.5 | 47.1 | 0 | 7 | 5.6 | 5.2 | 6.5 | 6 | 0 | 136 | 0 |  |  |  |  | 326 | 35 | 23 |  |  | 86 | 86 | 68 | 2022-01-28
FORD | Focus Model Year Pre 2021.75 | 1.5 EcoBlue | M6 | Manual | 1499 | Diesel | Internal Combustion Engine (ICE) | 95 | 70 |  |  |  |  | Euro 6d | FALSE | WLTP | 57.6 | 70.6 | 80.7 | 67.3 | 70.6 | 0 | 4.9 | 4 | 3.5 | 4.2 | 4 | 0 | 106 | 0 |  |  |  |  | 44 |  | 43 | 49 | 0.32 | 114 | 114 | 68 | 2021-08-12
FORD | Focus Model Year Pre 2021.75 | 1.5 EcoBlue | M6 | Manual | 1499 | Diesel | Internal Combustion Engine (ICE) | 95 | 70 |  |  |  |  | Euro 6d | FALSE | WLTP | 53.3 | 60.1 | 65.7 | 55.4 | 58.9 | 0 | 5.3 | 4.7 | 4.3 | 5.1 | 4.8 | 0 | 126 | 0 |  |  |  |  | 44 |  | 43 | 49 | 0.32 | 114 | 114 | 68 | 2021-08-12
FORD | Focus Model Year Pre 2021.75 | 1.5 EcoBlue | M6 | Manual | 1499 | Diesel | Internal Combustion Engine (ICE) | 120 | 88 |  |  |  |  | Euro 6d | FALSE | WLTP | 57.6 | 70.6 | 80.7 | 67.3 | 70.6 | 0 | 4.9 | 4 | 3.5 | 4.2 | 4 | 0 | 106 | 0 |  |  |  |  | 44 |  | 43 | 49 | 0.32 | 114 | 114 | 68 | 2021-08-12
FORD | Focus Model Year Pre 2021.75 | 1.5 EcoBlue | M6 | Manual | 1499 | Diesel | Internal Combustion Engine (ICE) | 120 | 88 |  |  |  |  | Euro 6d | FALSE | WLTP | 53.3 | 60.1 | 65.7 | 55.4 | 58.9 | 0 | 5.3 | 4.7 | 4.3 | 5.1 | 4.8 | 0 | 126 | 0 |  |  |  |  | 44 |  | 43 | 49 | 0.32 | 114 | 114 | 68 | 2021-08-12
FORD | Focus Model Year Pre 2021.75 | 1.5 EcoBlue | A8 | Automatic | 1499 | Diesel | Internal Combustion Engine (ICE) | 120 | 88 |  |  |  |  | Euro 6d | FALSE | WLTP | 50.4 | 64.2 | 74.3 | 64.2 | 64.2 | 0 | 5.6 | 4.4 | 3.8 | 4.4 | 4.4 | 0 | 115 | 0 |  |  |  |  | 44 |  | 35 | 39 | 0.31 | 114 | 114 | 67 | 2021-08-12
FORD | Focus Model Year Pre 2021.75 | 1.5 EcoBlue | A8 | Automatic | 1499 | Diesel | Internal Combustion Engine (ICE) | 120 | 88 |  |  |  |  | Euro 6d | FALSE | WLTP | 43.5 | 54.3 | 61.4 | 51.4 | 53.3 | 0 | 6.5 | 5.2 | 4.6 | 5.5 | 5.3 | 0 | 139 | 0 |  |  |  |  | 44 |  | 35 | 39 | 0.31 | 114 | 114 | 67 | 2021-08-12
FORD | Focus Model Year Pre 2021.75 | 2.0 EcoBlue | M6 | Manual | 1995 | Diesel | Internal Combustion Engine (ICE) | 150 | 110 |  |  |  |  | Euro 6d | FALSE | WLTP | 49.6 | 60.1 | 72.4 | 61.4 | 61.4 | 0 | 5.7 | 4.7 | 3.9 | 4.6 | 4.6 | 0 | 119 | 0 |  |  |  |  | 63 |  | 40 | 53 | 0.51 | 114 | 114 | 69 | 2021-08-12
FORD | Focus Model Year Pre 2021.75 | 2.0 EcoBlue | M6 | Manual | 1995 | Diesel | Internal Combustion Engine (ICE) | 150 | 110 |  |  |  |  | Euro 6d | FALSE | WLTP | 44.1 | 53.3 | 61.4 | 53.3 | 54.3 | 0 | 6.4 | 5.3 | 4.6 | 5.3 | 5.2 | 0 | 137 | 0 |  |  |  |  | 63 |  | 40 | 53 | 0.51 | 114 | 114 | 69 | 2021-08-12
FORD | Focus Model Year Pre 2021.75 | 2.0 EcoBlue | A8 | Automatic | 1995 | Diesel | Internal Combustion Engine (ICE) | 150 | 110 |  |  |  |  | Euro 6d | FALSE | WLTP | 44.1 | 58.9 | 70.6 | 60.1 | 60.1 | 0 | 6.4 | 4.8 | 4 | 4.7 | 4.7 | 0 | 124 | 0 |  |  |  |  | 69 |  | 29 | 41 | 0.32 | 114 | 114 | 67 | 2021-08-19
FORD | Focus Model Year Pre 2021.75 | 2.0 EcoBlue | A8 | Automatic | 1995 | Diesel | Internal Combustion Engine (ICE) | 150 | 110 |  |  |  |  | Euro 6d | FALSE | WLTP | 39.8 | 51.4 | 60.1 | 52.3 | 52.3 | 0 | 7.1 | 5.5 | 4.7 | 5.4 | 5.4 | 0 | 142 | 0 |  |  |  |  | 69 |  | 29 | 41 | 0.32 | 114 | 114 | 67 | 2021-08-20
FORD | Focus Model Year Pre 2021.75 | 2.0 EcoBlue | M6 | Manual | 1995 | Diesel | Internal Combustion Engine (ICE) | 190 | 140 |  |  |  |  | Euro 6d | FALSE | WLTP | 44.8 | 55.4 | 62.8 | 52.3 | 54.3 | 0 | 6.3 | 5.1 | 4.5 | 5.4 | 5.2 | 0 | 136 | [5 empty] | 63 |  | 31 | 41 | 0.45 | 114 | 114 | 66 | 2021-08-12
FORD | Focus Model Year Pre 2021.75 | 2.0 EcoBlue | M6 | Manual | 1995 | Diesel | Internal Combustion Engine (ICE) | 190 | 140 |  |  |  |  | Euro 6d | FALSE | WLTP | 40.9 | 52.3 | 60.1 | 51.4 | 52.3 | 0 | 6.9 | 5.4 | 4.7 | 5.5 | 5.4 | 0 | 142 | 0 |  |  |  |  | 63 |  | 31 | 41 | 0.45 | 114 | 114 | 66 | 2021-08-12
FORD | Focus Model Year Post 2021.75 | 1.0 EcoBoost | M6 | Manual | 999 | Petrol | Internal Combustion Engine (ICE) | 125 | 92 | 0 |  |  |  | Euro 6d | FALSE | WLTP | 42.2 | 54.3 | 62.8 | 52.3 | 53.3 | 0 | 6.7 | 5.2 | 4.5 | 5.4 | 5.3 | 0 | 119 | 0 |  |  |  |  | 342 | 35 | 14 |  |  | 86 | 86 | 67 | 2021-08-20
FORD | Focus Model Year Post 2021.75 | 1.0 EcoBoost | M6 | Manual | 999 | Petrol | Internal Combustion Engine (ICE) | 125 | 92 | 0 |  |  |  | Euro 6d | FALSE | WLTP | 37.2 | 46.3 | 51.4 | 42.8 | 44.8 | 0 | 7.6 | 6.1 | 5.5 | 6.6 | 6.3 | 0 | 143 | 0 |  |  |  |  | 342 | 35 | 14 |  |  | 86 | 86 | 67 | 2021-08-20
FORD | Focus Model Year Post 2021.75 | 1.0 EcoBoost | A8 | Automatic | 998 | Petrol | Internal Combustion Engine (ICE) | 125 | 92 | 0 |  |  |  | Euro 6d | FALSE | WLTP | 35.8 | 49.6 | 57.6 | 48.7 | 48.7 | 0 | 7.9 | 5.7 | 4.9 | 5.8 | 5.8 | 0 | 131 | 0 |  |  |  |  | 530 | 45 | 18 |  |  | 86 | 86 | 70 | 2021-08-20
FORD | Focus Model Year Post 2021.75 | 1.0 EcoBoost | A8 | Automatic | 998 | Petrol | Internal Combustion Engine (ICE) | 125 | 92 | 0 |  |  |  | Euro 6d | FALSE | WLTP | 31.7 | 42.2 | 47.1 | 38.7 | 40.4 | 0 | 8.9 | 6.7 | 6 | 7.3 | 7 | 0 | 157 | 0 |  |  |  |  | 530 | 45 | 18 |  |  | 86 | 86 | 70 | 2021-08-20
FORD | Focus Model Year Post 2021.75 | 2.3 EcoBoost | M6 | Manual | 2261 | Petrol | Internal Combustion Engine (ICE) | 280 | 206 | 0 |  |  |  | Euro 6d | FALSE | WLTP | 22.4 | 38.2 | 43.5 | 37.7 | 36.2 | 0 | 12.6 | 7.4 | 6.5 | 7.5 | 7.8 | 0 | 180 | 0 |  |  |  |  | 370 | 26 | 12 |  |  | 86 | 86 | 68 | 2021-08-20
FORD | Focus Model Year Post 2021.75 | 2.3 EcoBoost | M6 | Manual | 2261 | Petrol | Internal Combustion Engine (ICE) | 280 | 206 | 0 |  |  |  | Euro 6d | FALSE | WLTP | 21.6 | 35.3 | 40.4 | 36.2 | 34 | 0 | 13.1 | 8 | 7 | 7.8 | 8.3 | 0 | 189 | 0 |  |  |  |  | 370 | 26 | 12 |  |  | 86 | 86 | 68 | 2021-08-20
FORD | Focus Model Year Post 2021.75 | 2.3 EcoBoost | A7 | Automatic | 2261 | Petrol | Internal Combustion Engine (ICE) | 280 | 206 | 0 |  |  |  | Euro 6d | FALSE | WLTP | 21.2 | 35.8 | 44.1 | 39.8 | 35.8 | 0 | 13.3 | 7.9 | 6.4 | 7.1 | 7.9 | 0 | 180 | 0 |  |  |  |  | 691 | 52 | 16 |  |  | 86 | 86 | 69 | 2022-01-28
FORD | Focus Model Year Post 2021.75 | 2.3 EcoBoost | A7 | Automatic | 2261 | Petrol | Internal Combustion Engine (ICE) | 280 | 206 | 0 |  |  |  | Euro 6d | FALSE | WLTP | 21.1 | 34.4 | 41.5 | 38.2 | 34.4 | 0 | 13.4 | 8.2 | 6.8 | 7.4 | 8.2 | 0 | 187 | 0 |  |  |  |  | 691 | 52 | 16 |  |  | 86 | 86 | 69 | 2022-01-28
FORD | Focus Model Year Post 2021.75 | 1.0 EcoBoost (mHEV) | M6 | Manual | 999 | Petrol Electric | Mild Hybrid Electric Vehicle (MHEV) | 125 | 92 | 0 |  |  |  | Euro 6d | FALSE | WLTP | 44.8 | 60.1 | 64.2 | 53.3 | 55.4 | 0 | 6.3 | 4.7 | 4.4 | 5.3 | 5.1 | 0 | 114 | 0 |  |  |  |  | 351 | 51 | 21 |  |  | 86 | 86 | 66 | 2022-01-11
FORD | Focus Model Year Post 2021.75 | 1.0 EcoBoost (mHEV) | M6 | Manual | 999 | Petrol Electric | Mild Hybrid Electric Vehicle (MHEV) | 125 | 92 | 0 |  |  |  | Euro 6d | FALSE | WLTP | 39.2 | 49.6 | 53.3 | 44.1 | 47.1 | 0 | 7.2 | 5.7 | 5.3 | 6.4 | 6 | 0 | 136 | 0 |  |  |  |  | 351 | 51 | 21 |  |  | 86 | 86 | 66 | 2022-01-11
FORD | Focus Model Year Post 2021.75 | 1.0 EcoBoost (mHEV) | M6 | Manual | 999 | Petrol Electric | Mild Hybrid Electric Vehicle (MHEV) | 155 | 115 | 0 |  |  |  | Euro 6d | FALSE | WLTP | 44.1 | 60.1 | 64.2 | 51.4 | 55.4 | 0 | 6.4 | 4.7 | 4.4 | 5.5 | 5.1 | 0 | 116 | 0 |  |  |  |  | 322 | 39 | 18 |  |  | 86 | 86 | 68 | 2022-01-28
FORD | Focus Model Year Post 2021.75 | 1.0 EcoBoost (mHEV) | M6 | Manual | 999 | Petrol Electric | Mild Hybrid Electric Vehicle (MHEV) | 155 | 115 | 0 |  |  |  | Euro 6d | FALSE | WLTP | 39.8 | 50.4 | 52.3 | 42.8 | 46.3 | 0 | 7.1 | 5.6 | 5.4 | 6.6 | 6.1 | 0 | 138 | 0 |  |  |  |  | 322 | 39 | 18 |  |  | 86 | 86 | 68 | 2022-01-28
FORD | Focus Model Year Post 2021.75 | 1.5 EcoBlue | M6 | Manual | 1499 | Diesel | Internal Combustion Engine (ICE) | 120 | 88 | 0 |  |  |  | Euro 6d | FALSE | WLTP | 57.6 | 70.6 | 80.7 | 67.3 | 70.6 | 0 | 4.9 | 4 | 3.5 | 4.2 | 4 | 0 | 106 | 0 |  |  |  |  | 44 |  | 43 | 49 | 0.32 | 114 | 114 | 68 | 2021-08-20
FORD | Focus Model Year Post 2021.75 | 1.5 EcoBlue | M6 | Manual | 1499 | Diesel | Internal Combustion Engine (ICE) | 120 | 88 | 0 |  |  |  | Euro 6d | FALSE | WLTP | 53.3 | 60.1 | 65.7 | 55.4 | 58.9 | 0 | 5.3 | 4.7 | 4.3 | 5.1 | 4.8 | 0 | 126 | 0 |  |  |  |  | 44 |  | 43 | 49 | 0.32 | 114 | 114 | 68 | 2021-08-20
FORD | Focus Model Year Post 2021.75 | 1.5 EcoBlue | A8 | Automatic | 1499 | Diesel | Internal Combustion Engine (ICE) | 120 | 88 | 0 |  |  |  | Euro 6d | FALSE | WLTP | 50.4 | 64.2 | 74.3 | 64.2 | 64.2 | 0 | 5.6 | 4.4 | 3.8 | 4.4 | 4.4 | 0 | 115 | 0 |  |  |  |  | 44 |  | 35 | 39 | 0.31 | 114 | 114 | 67 | 2021-08-20
FORD | Focus Model Year Post 2021.75 | 1.5 EcoBlue | A8 | Automatic | 1499 | Diesel | Internal Combustion Engine (ICE) | 120 | 88 | 0 |  |  |  | Euro 6d | FALSE | WLTP | 43.5 | 54.3 | 61.4 | 51.4 | 53.3 | 0 | 6.5 | 5.2 | 4.6 | 5.5 | 5.3 | 0 | 139 | 0 |  |  |  |  | 44 |  | 35 | 39 | 0.31 | 114 | 114 | 67 | 2021-08-20
FORD | Focus Model Year Post 2021.75 | 2.0 EcoBlue | M6 | Manual | 1995 | Diesel | Internal Combustion Engine (ICE) | 150 | 110 | 0 |  |  |  | Euro 6d | FALSE | WLTP | 49.6 | 60.1 | 72.4 | 61.4 | 61.4 | 0 | 5.7 | 4.7 | 3.9 | 4.6 | 4.6 | 0 | 119 | 0 |  |  |  |  | 63 |  | 40 | 53 | 0.51 | 114 | 114 | 69 | 2021-08-20
FORD | Focus Model Year Post 2021.75 | 2.0 EcoBlue | M6 | Manual | 1995 | Diesel | Internal Combustion Engine (ICE) | 150 | 110 | 0 |  |  |  | Euro 6d | FALSE | WLTP | 44.1 | 53.3 | 61.4 | 53.3 | 54.3 | 0 | 6.4 | 5.3 | 4.6 | 5.3 | 5.2 | 0 | 137 | 0 |  |  |  |  | 63 |  | 40 | 53 | 0.51 | 114 | 114 | 69 | 2021-08-20
FORD | Focus Model Year Post 2021.75 | 2.0 EcoBlue | A8 | Automatic | 1995 | Diesel | Internal Combustion Engine (ICE) | 150 | 110 | 0 |  |  |  | Euro 6d | FALSE | WLTP | 44.1 | 58.9 | 70.6 | 60.1 | 60.1 | 0 | 6.4 | 4.8 | 4 | 4.7 | 4.7 | 0 | 124 | 0 |  |  |  |  | 69 |  | 29 | 41 | 0.32 | 114 | 114 | 67 | 2021-08-20
FORD | Focus Model Year Post 2021.75 | 2.0 EcoBlue | A8 | Automatic | 1995 | Diesel | Internal Combustion Engine (ICE) | 150 | 110 | 0 |  |  |  | Euro 6d | FALSE | WLTP | 39.8 | 51.4 | 60.1 | 52.3 | 52.3 | 0 | 7.1 | 5.5 | 4.7 | 5.4 | 5.4 | 0 | 142 | 0 |  |  |  |  | 69 |  | 29 | 41 | 0.32 | 114 | 114 | 67 | 2021-08-20
FORD | Focus Model Year Post 2021.75 | 2.0 EcoBlue | M6 | Manual | 1995 | Diesel | Internal Combustion Engine (ICE) | 190 | 140 | 0 |  |  |  | Euro 6d | FALSE | WLTP | 44.8 | 55.4 | 62.8 | 52.3 | 54.3 | 0 | 6.3 | 5.1 | 4.5 | 5.4 | 5.2 | 0 | 136 | [5 empty] | 63 |  | 31 | 41 | 0.45 | 114 | 114 | 66 | 2021-08-20
FORD | Focus Model Year Post 2021.75 | 2.0 EcoBlue | M6 | Manual | 1995 | Diesel | Internal Combustion Engine (ICE) | 190 | 140 | 0 |  |  |  | Euro 6d | FALSE | WLTP | 40.9 | 52.3 | 60.1 | 51.4 | 52.3 | 0 | 6.9 | 5.4 | 4.7 | 5.5 | 5.4 | 0 | 142 | 0 |  |  |  |  | 63 |  | 31 | 41 | 0.45 | 114 | 114 | 66 | 2021-08-20
FORD | New Focus Model Year Post 2022.25 | 1.0 EcoBoost | M6 | Manual | 999 | Petrol | Internal Combustion Engine (ICE) | 125 | 92 |  |  |  |  | Euro 6d | FALSE | WLTP | 43.5 | 56.5 | 64.2 | 53.3 | 55.4 | 0 | 6.5 | 5 | 4.4 | 5.3 | 5.1 | 0 | 116 | 0 |  |  |  |  | 423 | 34 | 13 |  |  | 86 | 86 | 67 | 2022-01-31
FORD | New Focus Model Year Post 2022.25 | 1.0 EcoBoost | M6 | Manual | 999 | Petrol | Internal Combustion Engine (ICE) | 125 | 92 |  |  |  |  | Euro 6d | FALSE | WLTP | 37.7 | 44.8 | 49.6 | 41.5 | 44.1 | 0 | 7.5 | 6.3 | 5.7 | 6.8 | 6.4 | 0 | 146 | 0 |  |  |  |  | 423 | 34 | 13 |  |  | 86 | 86 | 67 | 2022-01-31
FORD | New Focus Model Year Post 2022.25 | 2.3 EcoBoost | M6 | Manual | 2261 | Petrol | Internal Combustion Engine (ICE) | 280 | 206 |  |  |  |  | Euro 6d | FALSE | WLTP | 22.4 | 38.2 | 43.5 | 37.7 | 36.2 | 0 | 12.6 | 7.4 | 6.5 | 7.5 | 7.8 | 0 | 180 | 0 |  |  |  |  | 370 | 26 | 12 |  |  | 86 | 86 | 68 | 2022-01-31
FORD | New Focus Model Year Post 2022.25 | 2.3 EcoBoost | M6 | Manual | 2261 | Petrol | Internal Combustion Engine (ICE) | 280 | 206 |  |  |  |  | Euro 6d | FALSE | WLTP | 21.6 | 35.3 | 40.4 | 36.2 | 34 | 0 | 13.1 | 8 | 7 | 7.8 | 8.3 | 0 | 189 | 0 |  |  |  |  | 370 | 26 | 12 |  |  | 86 | 86 | 68 | 2022-01-31
FORD | New Focus Model Year Post 2022.25 | 2.3 EcoBoost | A7 | Automatic | 2261 | Petrol | Internal Combustion Engine (ICE) | 280 | 206 |  |  |  |  | Euro 6d | FALSE | WLTP | 21.2 | 35.8 | 44.1 | 39.8 | 35.8 | 0 | 13.3 | 7.9 | 6.4 | 7.1 | 7.9 | 0 | 180 | 0 |  |  |  |  | 691 | 52 | 16 |  |  | 86 | 86 | 69 | 2022-01-31
FORD | New Focus Model Year Post 2022.25 | 2.3 EcoBoost | A7 | Automatic | 2261 | Petrol | Internal Combustion Engine (ICE) | 280 | 206 |  |  |  |  | Euro 6d | FALSE | WLTP | 21.1 | 34.4 | 41.5 | 38.2 | 34.4 | 0 | 13.4 | 8.2 | 6.8 | 7.4 | 8.2 | 0 | 187 | 0 |  |  |  |  | 691 | 52 | 16 |  |  | 86 | 86 | 69 | 2022-01-31
FORD | New Focus Model Year Post 2022.25 | 1.0 EcoBoost (mHEV) | DCT7 | Automatic | 999 | Petrol Electric | Mild Hybrid Electric Vehicle (MHEV) | 125 | 92 |  |  |  |  | Euro 6d | FALSE | WLTP | 40.4 | 56.5 | 61.4 | 50.4 | 53.3 | 0 | 7 | 5 | 4.6 | 5.6 | 5.3 | 0 | 121 | 0 |  |  |  |  | 402 | 37 | 15 |  |  | 86 | 86 | 65 | 2022-01-31
FORD | New Focus Model Year Post 2022.25 | 1.0 EcoBoost (mHEV) | DCT7 | Automatic | 999 | Petrol Electric | Mild Hybrid Electric Vehicle (MHEV) | 125 | 92 |  |  |  |  | Euro 6d | FALSE | WLTP | 36.2 | 46.3 | 50.4 | 38.7 | 42.8 | 0 | 7.8 | 6.1 | 5.6 | 7.3 | 6.6 | 0 | 149 | 0 |  |  |  |  | 402 | 37 | 15 |  |  | 86 | 86 | 65 | 2022-01-31
FORD | New Focus Model Year Post 2022.25 | 1.0 EcoBoost (mHEV) | M6 | Manual | 999 | Petrol Electric | Mild Hybrid Electric Vehicle (MHEV) | 155 | 115 |  |  |  |  | Euro 6d | FALSE | WLTP | 44.8 | 58.9 | 64.2 | 52.3 | 55.4 | 0 | 6.3 | 4.8 | 4.4 | 5.4 | 5.1 | 0 | 115 | 0 |  |  |  |  | 253 | 40 | 14 |  |  | 86 | 86 | 68 | 2022-01-31
FORD | New Focus Model Year Post 2022.25 | 1.0 EcoBoost (mHEV) | M6 | Manual | 999 | Petrol Electric | Mild Hybrid Electric Vehicle (MHEV) | 155 | 115 |  |  |  |  | Euro 6d | FALSE | WLTP | 41.5 | 51.4 | 53.3 | 44.1 | 47.9 | 0 | 6.8 | 5.5 | 5.3 | 6.4 | 5.9 | 0 | 134 | 0 |  |  |  |  | 253 | 40 | 14 |  |  | 86 | 86 | 68 | 2022-01-31
FORD | New Focus Model Year Post 2022.25 | 1.0 EcoBoost (mHEV) | DCT7 | Automatic | 999 | Petrol Electric | Mild Hybrid Electric Vehicle (MHEV) | 155 | 115 |  |  |  |  | Euro 6d | FALSE | WLTP | 42.8 | 55.4 | 64.2 | 52.3 | 54.3 | 0 | 6.6 | 5.1 | 4.4 | 5.4 | 5.2 | 0 | 117 | 0 |  |  |  |  | 337 | 43 | 18 |  |  | 86 | 86 | 65 | 2022-01-31
FORD | New Focus Model Year Post 2022.25 | 1.0 EcoBoost (mHEV) | DCT7 | Automatic | 999 | Petrol Electric | Mild Hybrid Electric Vehicle (MHEV) | 155 | 115 |  |  |  |  | Euro 6d | FALSE | WLTP | 37.7 | 47.9 | 52.3 | 40.9 | 44.8 | 0 | 7.5 | 5.9 | 5.4 | 6.9 | 6.3 | 0 | 143 | 0 |  |  |  |  | 337 | 43 | 18 |  |  | 86 | 86 | 65 | 2022-01-31
FORD | New Focus Model Year Post 2022.25 | 1.5 EcoBlue | A8 | Automatic | 1499 | Diesel | Internal Combustion Engine (ICE) | 120 | 88 |  |  |  |  | Euro 6d | FALSE | WLTP | 50.4 | 64.2 | 74.3 | 64.2 | 64.2 | 0 | 5.6 | 4.4 | 3.8 | 4.4 | 4.4 | 0 | 115 | 0 |  |  |  |  | 44 |  | 35 | 39 | 0.31 | 114 | 114 | 67 | 2022-01-31
FORD | New Focus Model Year Post 2022.25 | 1.5 EcoBlue | A8 | Automatic | 1499 | Diesel | Internal Combustion Engine (ICE) | 120 | 88 |  |  |  |  | Euro 6d | FALSE | WLTP | 43.5 | 54.3 | 61.4 | 51.4 | 53.3 | 0 | 6.5 | 5.2 | 4.6 | 5.5 | 5.3 | 0 | 139 | 0 |  |  |  |  | 44 |  | 35 | 39 | 0.31 | 114 | 114 | 67 | 2022-01-31
FORD | Galaxy Model Year Pre 2021 | 2.0 EcoBlue | M6 | Manual | 1995 | Diesel | Internal Combustion Engine (ICE) | 150 | 110 | 0 |  |  |  | Euro 6d-TEMP | TRUE | WLTP | 40.9 | 47.9 | 54.3 | 44.1 | 47.1 | 0 | 6.9 | 5.9 | 5.2 | 6.4 | 6 | 0 | 157 | 0 |  |  |  |  | 61 |  | 69 | 76 | 0.21 | 168 | 168 | 69 | 2021-01-06
FORD | Galaxy Model Year Pre 2021 | 2.0 EcoBlue | M6 | Manual | 1995 | Diesel | Internal Combustion Engine (ICE) | 150 | 110 | 0 |  |  |  | Euro 6d-TEMP | TRUE | WLTP | 36.2 | 42.2 | 46.3 | 40.4 | 41.5 | 0 | 7.8 | 6.7 | 6.1 | 7 | 6.8 | 0 | 178 | 0 |  |  |  |  | 61 |  | 69 | 76 | 0.21 | 168 | 168 | 69 | 2021-01-06
FORD | Galaxy Model Year Pre 2021 | 2.0 EcoBlue | A8 | Automatic | 1995 | Diesel | Internal Combustion Engine (ICE) | 150 | 110 | 0 |  |  |  | Euro 6d-TEMP | TRUE | WLTP | 34 | 45.6 | 51.4 | 42.2 | 44.1 | 0 | 8.3 | 6.2 | 5.5 | 6.7 | 6.4 | 0 | 169 | 0 |  |  |  |  | 59 |  | 32 | 36 | 0.34 | 168 | 168 | 69 | 2021-01-06
FORD | Galaxy Model Year Pre 2021 | 2.0 EcoBlue | A8 | Automatic | 1995 | Diesel | Internal Combustion Engine (ICE) | 150 | 110 | 0 |  |  |  | Euro 6d-TEMP | TRUE | WLTP | 33.6 | 40.9 | 45.6 | 39.2 | 40.4 | 0 | 8.4 | 6.9 | 6.2 | 7.2 | 7 | 0 | 184 | 0 |  |  |  |  | 59 |  | 32 | 36 | 0.34 | 168 | 168 | 69 | 2021-01-06
FORD | Galaxy Model Year Pre 2021 | 2.0 EcoBlue | A8 | Automatic | 1995 | Diesel | Internal Combustion Engine (ICE) | 190 | 140 | 0 |  |  |  | Euro 6d-TEMP | TRUE | WLTP | 37.2 | 44.8 | 50.4 | 41.5 | 44.1 | 0 | 7.6 | 6.3 | 5.6 | 6.8 | 6.4 | 0 | 169 | 0 |  |  |  |  | 46 |  | 29 | 34 | 0.36 | 168 | 168 | 68 | 2021-01-06
FORD | Galaxy Model Year Pre 2021 | 2.0 EcoBlue | A8 | Automatic | 1995 | Diesel | Internal Combustion Engine (ICE) | 190 | 140 | 0 |  |  |  | Euro 6d-TEMP | TRUE | WLTP | 33.2 | 40.9 | 45.6 | 39.2 | 40.4 | 0 | 8.5 | 6.9 | 6.2 | 7.2 | 7 | 0 | 184 | 0 |  |  |  |  | 46 |  | 29 | 34 | 0.36 | 168 | 168 | 68 | 2021-01-06
FORD | Galaxy Model Year Pre 2021 | 2.0 EcoBlue | A8-AWD | Automatic | 1995 | Diesel | Internal Combustion Engine (ICE) | 190 | 140 | 0 |  |  |  | Euro 6d-TEMP | TRUE | WLTP | 32.1 | 40.4 | 47.9 | 42.2 | 41.5 | 0 | 8.8 | 7 | 5.9 | 6.7 | 6.8 | 0 | 178 | 0 |  |  |  |  | 37 |  | 47 | 52 | 0.31 | 168 | 168 | 68 | 2021-01-06
FORD | Galaxy Model Year Pre 2021 | 2.0 EcoBlue | A8-AWD | Automatic | 1995 | Diesel | Internal Combustion Engine (ICE) | 190 | 140 | 0 |  |  |  | Euro 6d-TEMP | TRUE | WLTP | 31.4 | 37.7 | 42.8 | 37.7 | 38.2 | 0 | 9 | 7.5 | 6.6 | 7.5 | 7.4 | 0 | 195 | 0 |  |  |  |  | 37 |  | 47 | 52 | 0.31 | 168 | 168 | 68 | 2021-01-06
FORD | Galaxy Model Year Post 2021 | 2.0 EcoBlue | M6 | Manual | 1995 | Diesel | Internal Combustion Engine (ICE) | 150 | 110 | 0 |  |  |  | Euro 6d | FALSE | WLTP | 38.7 | 47.9 | 54.3 | 44.8 | 47.1 | 0 | 7.3 | 5.9 | 5.2 | 6.3 | 6 | 0 | 157 | 0 |  |  |  |  | 63 |  | 31 | 38 | 0.25 | 114 | 114 | 69 | 2021-01-06
FORD | Galaxy Model Year Post 2021 | 2.0 EcoBlue | M6 | Manual | 1995 | Diesel | Internal Combustion Engine (ICE) | 150 | 110 | 0 |  |  |  | Euro 6d | FALSE | WLTP | 35.3 | 42.2 | 47.9 | 40.4 | 42.2 | 0 | 8 | 6.7 | 5.9 | 7 | 6.7 | 0 | 177 | 0 |  |  |  |  | 63 |  | 31 | 38 | 0.25 | 114 | 114 | 69 | 2021-01-06
FORD | Galaxy Model Year Post 2021 | 2.0 EcoBlue | A8 | Automatic | 1995 | Diesel | Internal Combustion Engine (ICE) | 150 | 110 | 0 |  |  |  | Euro 6d | FALSE | WLTP | 34.9 | 44.8 | 51.4 | 42.8 | 44.1 | 0 | 8.1 | 6.3 | 5.5 | 6.6 | 6.4 | 0 | 168 | 0 |  |  |  |  | 50 |  | 30 | 34 | 0.54 | 114 | 114 | 69 | 2021-01-06
FORD | Galaxy Model Year Post 2021 | 2.0 EcoBlue | A8 | Automatic | 1995 | Diesel | Internal Combustion Engine (ICE) | 150 | 110 | 0 |  |  |  | Euro 6d | FALSE | WLTP | 32.1 | 40.4 | 44.8 | 38.2 | 39.2 | 0 | 8.8 | 7 | 6.3 | 7.4 | 7.2 | 0 | 187 | 0 |  |  |  |  | 50 |  | 30 | 34 | 0.54 | 114 | 114 | 69 | 2021-01-06
FORD | Galaxy Model Year Post 2021 | 2.0 EcoBlue | A8 | Automatic | 1995 | Diesel | Internal Combustion Engine (ICE) | 190 | 140 | 0 |  |  |  | Euro 6d | FALSE | WLTP | 35.8 | 45.6 | 51.4 | 42.8 | 44.1 | 0 | 7.9 | 6.2 | 5.5 | 6.6 | 6.4 | 0 | 167 | 0 |  |  |  |  | 48 |  | 27 | 34 | 0.5 | 114 | 114 | 68 | 2021-01-06
FORD | Galaxy Model Year Post 2021 | 2.0 EcoBlue | A8 | Automatic | 1995 | Diesel | Internal Combustion Engine (ICE) | 190 | 140 | 0 |  |  |  | Euro 6d | FALSE | WLTP | 32.1 | 40.4 | 44.8 | 38.2 | 39.2 | 0 | 8.8 | 7 | 6.3 | 7.4 | 7.2 | 0 | 188 | 0 |  |  |  |  | 48 |  | 27 | 34 | 0.5 | 114 | 114 | 68 | 2021-01-06
FORD | Galaxy Model Year Post 2021 | 2.0 EcoBlue | A8-AWD | Automatic | 1995 | Diesel | Internal Combustion Engine (ICE) | 190 | 140 | 0 |  |  |  | Euro 6d | FALSE | WLTP | 33.2 | 42.8 | 50.4 | 42.8 | 43.5 | 0 | 8.5 | 6.6 | 5.6 | 6.6 | 6.5 | 0 | 171 | 0 |  |  |  |  | 44 |  | 30 | 35 | 0.43 | 114 | 114 | 68 | 2021-01-06
FORD | Galaxy Model Year Post 2021 | 2.0 EcoBlue | A8-AWD | Automatic | 1995 | Diesel | Internal Combustion Engine (ICE) | 190 | 140 | 0 |  |  |  | Euro 6d | FALSE | WLTP | 30.7 | 38.2 | 43.5 | 37.2 | 37.7 | 0 | 9.2 | 7.4 | 6.5 | 7.6 | 7.5 | 0 | 196 | 0 |  |  |  |  | 44 |  | 30 | 35 | 0.43 | 114 | 114 | 68 | 2021-01-06
FORD | Galaxy Model Year Post 2021 | 2.5 Duratec (FHEV) | CVT | Automatic | 2488 | Petrol Electric | Hybrid Electric Vehicle (HEV) | 190 | 140 |  |  |  |  | Euro 6d | FALSE | WLTP | 32.5 | 54.3 | 47.1 | 43.5 | 44.1 | 0 | 8.7 | 5.2 | 6 | 6.5 | 6.4 | 0 | 307 | [5 empty] | 146 | 17 | 6 |  |  | 86 | 86 | 67 | 2021-04-19
FORD | Galaxy Model Year Post 2021 | 2.5 Duratec (FHEV) | CVT | Automatic | 2488 | Petrol Electric | Hybrid Electric Vehicle (HEV) | 190 | 140 |  |  |  |  | Euro 6d | FALSE | WLTP | 31 | 47.9 | 47.9 | 40.4 | 42.2 | 0 | 9.1 | 5.9 | 5.9 | 7 | 6.7 | 0 | 153 | [5 empty] | 307 | 17 | 6 |  |  | 86 | 86 | 67 | 2021-04-19
FORD | Grand Tourneo Connect Model Year Pre 2021 | 1.5 EcoBlue | M6 | Manual | 1499 | Diesel | Internal Combustion Engine (ICE) | 100 | 74 | 0 |  |  |  | Euro 6d-TEMP | TRUE | WLTP | 47.9 | 54.3 | 56.5 | 44.1 | 50.4 | 0 | 5.9 | 5.2 | 5 | 6.4 | 5.6 | 0 | 148 | 0 | 0 |  |  |  | 44 | 0 | 43 | 47 | 0.24 | 168 | 168 | 69 | 2021-06-30
FORD | Grand Tourneo Connect Model Year Pre 2021 | 1.5 EcoBlue | M6 | Manual | 1499 | Diesel | Internal Combustion Engine (ICE) | 100 | 74 | 0 |  |  |  | Euro 6d-TEMP | TRUE | WLTP | 38.7 | 45.6 | 49.6 | 38.2 | 42.8 | 0 | 7.3 | 6.2 | 5.7 | 7.4 | 6.6 | 0 | 174 | 0 | 0 |  |  |  | 44 | 0 | 43 | 47 | 0.24 | 168 | 168 | 69 | 2021-06-30
FORD | Grand Tourneo Connect Model Year Pre 2021 | 1.5 EcoBlue | A8 | Automatic | 1499 | Diesel | Internal Combustion Engine (ICE) | 100 | 74 | 0 |  |  |  | Euro 6d-TEMP | TRUE | WLTP | 39.8 | 49.6 | 52.3 | 40.9 | 45.6 | 0 | 7.1 | 5.7 | 5.4 | 6.9 | 6.2 | 0 | 163 | 0 | 0 |  |  |  | 37 | 0 | 58 | 63 | 0.42 | 168 | 168 | 73 | 2021-06-30
FORD | Grand Tourneo Connect Model Year Pre 2021 | 1.5 EcoBlue | A8 | Automatic | 1499 | Diesel | Internal Combustion Engine (ICE) | 100 | 74 | 0 |  |  |  | Euro 6d-TEMP | TRUE | WLTP | 35.3 | 42.8 | 45.6 | 35.8 | 39.8 | 0 | 8 | 6.6 | 6.2 | 7.9 | 7.1 | 0 | 187 | 0 | 0 |  |  |  | 37 | 0 | 58 | 63 | 0.42 | 168 | 168 | 73 | 2021-06-30
FORD | Grand Tourneo Connect Model Year Pre 2021 | 1.5 EcoBlue | M6 | Manual | 1499 | Diesel | Internal Combustion Engine (ICE) | 120 | 88 | 0 |  |  |  | Euro 6d-TEMP | TRUE | WLTP | 50.4 | 56.5 | 58.9 | 44.8 | 51.4 | 0 | 5.6 | 5 | 4.8 | 6.3 | 5.5 | 0 | 144 | 0 | 0 |  |  |  | 42 | 0 | 50 | 54 | 0.19 | 168 | 168 | 69 | 2021-06-30
FORD | Grand Tourneo Connect Model Year Pre 2021 | 1.5 EcoBlue | M6 | Manual | 1499 | Diesel | Internal Combustion Engine (ICE) | 120 | 88 | 0 |  |  |  | Euro 6d-TEMP | TRUE | WLTP | 43.5 | 47.1 | 48.7 | 38.2 | 43.5 | 0 | 6.5 | 6 | 5.8 | 7.4 | 6.5 | 0 | 170 | 0 | 0 |  |  |  | 42 | 0 | 50 | 54 | 0.19 | 168 | 168 | 69 | 2021-06-30
FORD | Grand Tourneo Connect Model Year Pre 2021 | 1.5 EcoBlue | A8 | Automatic | 1499 | Diesel | Internal Combustion Engine (ICE) | 120 | 88 | 0 |  |  |  | Euro 6d-TEMP | TRUE | WLTP | 40.4 | 47.9 | 50.4 | 40.4 | 44.1 | 0 | 7 | 5.9 | 5.6 | 7 | 6.4 | 0 | 167 | 0 | 0 |  |  |  | 53 | 0 | 61 | 65 | 0.29 | 168 | 168 | 73 | 2021-06-30
FORD | Grand Tourneo Connect Model Year Pre 2021 | 1.5 EcoBlue | A8 | Automatic | 1499 | Diesel | Internal Combustion Engine (ICE) | 120 | 88 | 0 |  |  |  | Euro 6d-TEMP | TRUE | WLTP | 36.7 | 43.5 | 46.3 | 35.8 | 40.4 | 0 | 7.7 | 6.5 | 6.1 | 7.9 | 7 | 0 | 184 | 0 | 0 |  |  |  | 53 | 0 | 61 | 65 | 0.29 | 168 | 168 | 73 | 2021-06-30
FORD | Grand Tourneo Connect Model Year Post 2021 | 1.5 EcoBlue | M6 | Manual | 1499 | Diesel | Internal Combustion Engine (ICE) | 100 | 74 |  |  |  |  | Euro 6d-TEMP | TRUE | WLTP | 47.9 | 54.3 | 60.1 | 46.3 | 52.3 | 0 | 5.9 | 5.2 | 4.7 | 6.1 | 5.4 | 0 | 143 | 0 |  |  |  |  | 45 | 0 | 30 | 34 | 0.3 | 168 | 168 | 69 | 2021-07-22
FORD | Grand Tourneo Connect Model Year Post 2021 | 1.5 EcoBlue | M6 | Manual | 1499 | Diesel | Internal Combustion Engine (ICE) | 100 | 74 |  |  |  |  | Euro 6d-TEMP | TRUE | WLTP | 41.5 | 46.3 | 50.4 | 39.8 | 44.1 | 0 | 6.8 | 6.1 | 5.6 | 7.1 | 6.4 | 0 | 168 | 0 |  |  |  |  | 45 | 0 | 30 | 34 | 0.3 | 168 | 168 | 69 | 2021-07-22
FORD | Grand Tourneo Connect Model Year Post 2021 | 1.5 EcoBlue | A8 | Automatic | 1499 | Diesel | Internal Combustion Engine (ICE) | 100 | 74 |  |  |  |  | Euro 6d-TEMP | TRUE | WLTP | 43.5 | 51.4 | 56.5 | 44.1 | 48.7 | 0 | 6.5 | 5.5 | 5 | 6.4 | 5.8 | 0 | 152 | 0 |  |  |  |  | 40 | 0 | 22 | 27 | 0.34 | 168 | 168 | 73 | 2021-07-22
FORD | Grand Tourneo Connect Model Year Post 2021 | 1.5 EcoBlue | A8 | Automatic | 1499 | Diesel | Internal Combustion Engine (ICE) | 100 | 74 |  |  |  |  | Euro 6d-TEMP | TRUE | WLTP | 36.7 | 43.5 | 47.1 | 37.2 | 40.9 | 0 | 7.7 | 6.5 | 6 | 7.6 | 6.9 | 0 | 180 | 0 |  |  |  |  | 40 | 0 | 22 | 27 | 0.34 | 168 | 168 | 73 | 2021-07-22
FORD | Grand Tourneo Connect Model Year Post 2021 | 1.5 EcoBlue | M6 | Manual | 1499 | Diesel | Internal Combustion Engine (ICE) | 120 | 88 |  |  |  |  | Euro 6d-TEMP | TRUE | WLTP | 47.9 | 54.3 | 60.1 | 46.3 | 52.3 | 0 | 5.9 | 5.2 | 4.7 | 6.1 | 5.4 | 0 | 143 | 0 |  |  |  |  | 45 | 0 | 30 | 34 | 0.3 | 168 | 168 | 69 | 2021-07-22
FORD | Grand Tourneo Connect Model Year Post 2021 | 1.5 EcoBlue | M6 | Manual | 1499 | Diesel | Internal Combustion Engine (ICE) | 120 | 88 |  |  |  |  | Euro 6d-TEMP | TRUE | WLTP | 41.5 | 46.3 | 50.4 | 39.8 | 44.1 | 0 | 6.8 | 6.1 | 5.6 | 7.1 | 6.4 | 0 | 168 | 0 |  |  |  |  | 45 | 0 | 30 | 34 | 0.3 | 168 | 168 | 69 | 2021-07-22
FORD | Grand Tourneo Connect Model Year Post 2021 | 1.5 EcoBlue | A8 | Automatic | 1499 | Diesel | Internal Combustion Engine (ICE) | 120 | 88 |  |  |  |  | Euro 6d-TEMP | TRUE | WLTP | 43.5 | 51.4 | 56.5 | 44.1 | 48.7 | 0 | 6.5 | 5.5 | 5 | 6.4 | 5.8 | 0 | 152 | 0 |  |  |  |  | 40 | 0 | 22 | 27 | 0.34 | 168 | 168 | 73 | 2021-07-22
FORD | Grand Tourneo Connect Model Year Post 2021 | 1.5 EcoBlue | A8 | Automatic | 1499 | Diesel | Internal Combustion Engine (ICE) | 120 | 88 |  |  |  |  | Euro 6d-TEMP | TRUE | WLTP | 36.7 | 43.5 | 47.1 | 37.2 | 40.9 | 0 | 7.7 | 6.5 | 6 | 7.6 | 6.9 | 0 | 180 | 0 |  |  |  |  | 40 | 0 | 22 | 27 | 0.34 | 168 | 168 | 73 | 2021-07-22
FORD | Mondeo Model Year Pre 2021 | 2.0 EcoBlue | M6 | Manual | 1995 | Diesel | Internal Combustion Engine (ICE) | 150 | 110 | 0 |  |  |  | Euro 6d-TEMP | TRUE | WLTP | 43.5 | 53.3 | 65.7 | 56.5 | 56.5 | 0 | 6.5 | 5.3 | 4.3 | 5 | 5 | 0 | 132 | 0 |  |  |  |  | 74 |  | 45 | 50 | 0.4 | 168 | 168 | 66 | 2021-01-12
FORD | Mondeo Model Year Pre 2021 | 2.0 EcoBlue | M6 | Manual | 1995 | Diesel | Internal Combustion Engine (ICE) | 150 | 110 | 0 |  |  |  | Euro 6d-TEMP | TRUE | WLTP | 38.7 | 47.9 | 57.6 | 47.9 | 48.7 | 0 | 7.3 | 5.9 | 4.9 | 5.9 | 5.8 | 0 | 152 | 0 |  |  |  |  | 74 |  | 45 | 50 | 0.4 | 168 | 168 | 66 | 2021-01-12
FORD | Mondeo Model Year Pre 2021 | 2.0 EcoBlue | A8 | Automatic | 1995 | Diesel | Internal Combustion Engine (ICE) | 150 | 110 | 0 |  |  |  | Euro 6d-TEMP | TRUE | WLTP | 39.2 | 51.4 | 61.4 | 55.4 | 53.3 | 0 | 7.2 | 5.5 | 4.6 | 5.1 | 5.3 | 0 | 139 | 0 |  |  |  |  | 67 |  | 36 | 44 | 0.6 | 168 | 168 | 67 | 2021-01-12
FORD | Mondeo Model Year Pre 2021 | 2.0 EcoBlue | A8 | Automatic | 1995 | Diesel | Internal Combustion Engine (ICE) | 150 | 110 | 0 |  |  |  | Euro 6d-TEMP | TRUE | WLTP | 35.3 | 44.8 | 52.3 | 44.1 | 44.8 | 0 | 8 | 6.3 | 5.4 | 6.4 | 6.3 | 0 | 164 | 0 |  |  |  |  | 67 |  | 36 | 44 | 0.6 | 168 | 168 | 67 | 2021-01-12
FORD | Mondeo Model Year Pre 2021 | 2.0 EcoBlue | A8 | Automatic | 1995 | Diesel | Internal Combustion Engine (ICE) | 190 | 140 | 0 |  |  |  | Euro 6d-TEMP | TRUE | WLTP | 39.2 | 51.4 | 61.4 | 54.3 | 53.3 | 0 | 7.2 | 5.5 | 4.6 | 5.2 | 5.3 | 0 | 140 | 0 |  |  |  |  | 87 |  | 39 | 48 | 1.16 | 168 | 168 | 67 | 2021-01-12
FORD | Mondeo Model Year Pre 2021 | 2.0 EcoBlue | A8 | Automatic | 1995 | Diesel | Internal Combustion Engine (ICE) | 190 | 140 | 0 |  |  |  | Euro 6d-TEMP | TRUE | WLTP | 35.8 | 45.6 | 52.3 | 44.1 | 44.8 | 0 | 7.9 | 6.2 | 5.4 | 6.4 | 6.3 | 0 | 164 | 0 |  |  |  |  | 87 |  | 39 | 48 | 1.16 | 168 | 168 | 67 | 2021-01-12
FORD | Mondeo Model Year Pre 2021 | 2.0 EcoBlue | A8-AWD | Automatic | 1995 | Diesel | Internal Combustion Engine (ICE) | 190 | 140 | 0 |  |  |  | Euro 6d-TEMP | TRUE | WLTP | 37.7 | 48.7 | 58.9 | 52.3 | 50.4 | 0 | 7.5 | 5.8 | 4.8 | 5.4 | 5.6 | 0 | 146 | 0 |  |  |  |  | 47 |  | 36 | 41 | 2.24 | 168 | 168 | 66 | 2021-01-13
FORD | Mondeo Model Year Pre 2021 | 2.0 EcoBlue | A8-AWD | Automatic | 1995 | Diesel | Internal Combustion Engine (ICE) | 190 | 140 | 0 |  |  |  | Euro 6d-TEMP | TRUE | WLTP | 33.6 | 42.2 | 48.7 | 41.5 | 42.2 | 0 | 8.4 | 6.7 | 5.8 | 6.8 | 6.7 | 0 | 175 | 0 |  |  |  |  | 47 |  | 36 | 41 | 2.24 | 168 | 168 | 66 | 2021-01-12
FORD | Mondeo Model Year Post 2021 | 2.0 EcoBlue | M6 | Manual | 1995 | Diesel | Internal Combustion Engine (ICE) | 150 | 110 | 0 |  |  |  | Euro 6d | FALSE | WLTP | 44.1 | 55.4 | 65.7 | 57.6 | 56.5 | 0 | 6.4 | 5.1 | 4.3 | 4.9 | 5 | 0 | 130 | 0 |  |  |  |  | 67 |  | 36 | 45 | 0.22 | 114 | 114 | 66 | 2021-01-12
FORD | Mondeo Model Year Post 2021 | 2.0 EcoBlue | M6 | Manual | 1995 | Diesel | Internal Combustion Engine (ICE) | 150 | 110 | 0 |  |  |  | Euro 6d | FALSE | WLTP | 39.8 | 49.6 | 55.4 | 47.9 | 48.7 | 0 | 7.1 | 5.7 | 5.1 | 5.9 | 5.8 | 0 | 152 | 0 |  |  |  |  | 67 |  | 36 | 45 | 0.22 | 114 | 114 | 66 | 2021-01-12
FORD | Mondeo Model Year Post 2021 | 2.0 EcoBlue | A8 | Automatic | 1995 | Diesel | Internal Combustion Engine (ICE) | 150 | 110 | 0 |  |  |  | Euro 6d | FALSE | WLTP | 37.2 | 50.4 | 61.4 | 55.4 | 52.3 | 0 | 7.6 | 5.6 | 4.6 | 5.1 | 5.4 | 0 | 141 | 0 |  |  |  |  | 62 |  | 26 | 42 | 0.23 | 114 | 114 | 67 | 2021-01-12
FORD | Mondeo Model Year Post 2021 | 2.0 EcoBlue | A8 | Automatic | 1995 | Diesel | Internal Combustion Engine (ICE) | 150 | 110 | 0 |  |  |  | Euro 6d | FALSE | WLTP | 34.9 | 44.1 | 51.4 | 44.8 | 44.8 | 0 | 8.1 | 6.4 | 5.5 | 6.3 | 6.3 | 0 | 166 | 0 |  |  |  |  | 62 |  | 26 | 42 | 0.23 | 114 | 114 | 67 | 2021-01-12
FORD | Mondeo Model Year Post 2021 | 2.0 EcoBlue | A8 | Automatic | 1995 | Diesel | Internal Combustion Engine (ICE) | 190 | 140 | 0 |  |  |  | Euro 6d | FALSE | WLTP | 36.7 | 50.4 | 61.4 | 55.4 | 52.3 | 0 | 7.7 | 5.6 | 4.6 | 5.1 | 5.4 | 0 | 142 | 0 |  |  |  |  | 54 |  | 25 | 32 | 0.23 | 114 | 114 | 67 | 2021-01-12
FORD | Mondeo Model Year Post 2021 | 2.0 EcoBlue | A8 | Automatic | 1995 | Diesel | Internal Combustion Engine (ICE) | 190 | 140 | 0 |  |  |  | Euro 6d | FALSE | WLTP | 34.9 | 45.6 | 51.4 | 44.8 | 44.8 | 0 | 8.1 | 6.2 | 5.5 | 6.3 | 6.3 | 0 | 165 | 0 |  |  |  |  | 54 |  | 25 | 32 | 0.23 | 114 | 114 | 67 | 2021-01-12
FORD | Mondeo Model Year Post 2021 | 2.0 EcoBlue | A8-AWD | Automatic | 1995 | Diesel | Internal Combustion Engine (ICE) | 190 | 140 | 0 |  |  |  | Euro 6d | FALSE | WLTP | 35.3 | 47.1 | 57.6 | 50.4 | 48.7 | 0 | 8 | 6 | 4.9 | 5.6 | 5.8 | 0 | 152 | 0 |  |  |  |  | 47 |  | 25 | 33 | 0.3 | 114 | 114 | 66 | 2021-01-13
FORD | Mondeo Model Year Post 2021 | 2.0 EcoBlue | A8-AWD | Automatic | 1995 | Diesel | Internal Combustion Engine (ICE) | 190 | 140 | 0 |  |  |  | Euro 6d | FALSE | WLTP | 32.1 | 40.9 | 47.1 | 41.5 | 40.9 | 0 | 8.8 | 6.9 | 6 | 6.8 | 6.9 | 0 | 180 | 0 |  |  |  |  | 47 |  | 25 | 33 | 0.3 | 114 | 114 | 66 | 2021-01-13
FORD | Mustang Model Year Pre 2021 | 2.3 EcoBoost Convertible | M6 | Manual | 2261 | Petrol | Internal Combustion Engine (ICE) | 291 | 214 | 0 |  |  |  | Euro 6d-TEMP | FALSE | WLTP | 20.6 | 32.1 | 36.2 | 31.7 | 30.7 | 0 | 13.7 | 8.8 | 7.8 | 8.9 | 9.2 | 0 | 209 | 0 |  |  |  |  | 698 | 47 | 39 |  |  | 126 | 126 | 71 | 2021-02-09
FORD | Mustang Model Year Pre 2021 | 2.3 EcoBoost Fastback | M6 | Manual | 2261 | Petrol | Internal Combustion Engine (ICE) | 291 | 214 | 0 |  |  |  | Euro 6d-TEMP | FALSE | WLTP | 21.2 | 32.8 | 37.7 | 32.8 | 31.7 | 0 | 13.3 | 8.6 | 7.5 | 8.6 | 8.9 | 0 | 202 | 0 |  |  |  |  | 893 | 42 | 17 |  |  | 126 | 126 | 71 | 2021-02-09
FORD | Mustang Model Year Pre 2021 | 5.0 V8 Fastback | M6 | Manual | 5038 | Petrol | Internal Combustion Engine (ICE) | 449 | 330 | 0 |  |  |  | Euro 6d-TEMP | FALSE | WLTP | 13.8 | 23 | 28.2 | 29.1 | 23.9 | 0 | 20.4 | 12.3 | 10 | 9.7 | 11.8 | 0 | 268 | 0 |  |  |  |  | 276 | 13 | 27 |  |  | 126 | 126 | 74 | 2021-02-09
FORD | Mustang Model Year Pre 2021 | 5.0 V8 Fastback | 10 Speed Automatic | Automatic | 5038 | Petrol | Internal Combustion Engine (ICE) | 449 | 330 | 0 |  |  |  | Euro 6d-TEMP | FALSE | WLTP | 13.8 | 25.4 | 31 | 29.4 | 25.2 | 0 | 20.5 | 11.1 | 9.1 | 9.6 | 11.2 | 0 | 256 | 0 |  |  |  |  | 813 | 26 | 8 |  |  | 126 | 126 | 74 | 2021-02-09
FORD | Mustang Model Year Pre 2021 | 5.0 V8 Convertible | M6 | Manual | 5038 | Petrol | Internal Combustion Engine (ICE) | 449 | 330 | 0 |  |  |  | Euro 6d-TEMP | FALSE | WLTP | 13.3 | 22.6 | 28 | 28 | 23.3 | 0 | 21.2 | 12.5 | 10.1 | 10.1 | 12.1 | 0 | 276 | 0 |  |  |  |  | 243 | 12 | 30 |  |  | 126 | 126 | 74 | 2021-02-09
FORD | Mustang Model Year Pre 2021 | 5.0 V8 Convertible | 10 Speed Automatic | Automatic | 5038 | Petrol | Internal Combustion Engine (ICE) | 449 | 330 | 0 |  |  |  | Euro 6d-TEMP | FALSE | WLTP | 13.5 | 24.4 | 30.1 | 28.2 | 24.4 | 0 | 21 | 11.6 | 9.4 | 10 | 11.6 | 0 | 265 | 0 |  |  |  |  | 712 | 23 | 11 |  |  | 126 | 126 | 74 | 2021-02-09
FORD | Mustang Model Year Pre 2021 | 5.0 V8 Bullitt Fastback | M6 | Manual | 5038 | Petrol | Internal Combustion Engine (ICE) | 459 | 338 | 0 |  |  |  | Euro 6d-TEMP | FALSE | WLTP | 13.4 | 22.6 | 28.2 | 29.7 | 23.9 | 0 | 21.1 | 12.5 | 10 | 9.5 | 11.8 | 0 | 270 | 0 |  |  |  |  | 187 | 13 | 17 |  |  | 126 | 126 | 73 | 2021-02-09
FORD | Mustang Model Year Post 2021 | 5.0 V8 Fastback | 10 Speed Automatic | Automatic | 5038 | Petrol | Internal Combustion Engine (ICE) | 450 | 330 |  |  |  |  | Euro 6d | FALSE | WLTP | 13.8 | 25.4 | 31 | 29.4 | 25.2 | 0 | 20.5 | 11.1 | 9.1 | 9.6 | 11.2 | 0 | 256 | 0 |  |  |  |  | 238 | 15 | 19 |  |  | 86 | 86 | 74 | 2022-02-16
FORD | Mustang Model Year Post 2021 | 5.0 V8 Fastback | 10 Speed Automatic | Automatic | 5038 | Petrol | Internal Combustion Engine (ICE) | 450 | 330 |  |  |  |  | Euro 6d | FALSE | WLTP | 13.5 | 24.4 | 30.1 | 28.2 | 24.4 | 0 | 21 | 11.6 | 9.4 | 10 | 11.6 | 0 | 265 | 0 |  |  |  |  | 238 | 15 | 19 |  |  | 86 | 86 | 74 | 2021-04-19
FORD | Mustang Model Year Post 2021 | 5.0 V8 Convertible | 10 Speed Automatic | Automatic | 5038 | Petrol | Internal Combustion Engine (ICE) | 450 | 330 |  |  |  |  | Euro 6d | FALSE | WLTP | 13.8 | 25.4 | 31 | 29.4 | 25.2 | 0 | 20.5 | 11.1 | 9.1 | 9.6 | 11.2 | 0 | 256 | 0 |  |  |  |  | 238 | 15 | 19 |  |  | 86 | 86 | 74 | 2021-04-15
FORD | Mustang Model Year Post 2021 | 5.0 V8 Convertible | 10 Speed Automatic | Automatic | 5038 | Petrol | Internal Combustion Engine (ICE) | 450 | 330 |  |  |  |  | Euro 6d | FALSE | WLTP | 13.5 | 24.4 | 30.1 | 28.2 | 24.4 | 0 | 21 | 11.6 | 9.4 | 10 | 11.6 | 0 | 265 | 0 |  |  |  |  | 238 | 15 | 19 |  |  | 86 | 86 | 74 | 2021-04-15
FORD | Mustang Model Year Post 2021 | 5.0 V8 Fastback | M6 | Manual | 5038 | Petrol | Internal Combustion Engine (ICE) | 450 | 330 |  |  |  |  | Euro 6d | FALSE | WLTP | 13.8 | 23 | 28.2 | 29.1 | 23.9 | 0 | 20.4 | 12.3 | 10 | 9.7 | 11.8 | 0 | 268 | 0 |  |  |  |  | 294 | 18 | 32 |  |  | 86 | 86 | 74 | 2021-04-15
FORD | Mustang Model Year Post 2021 | 5.0 V8 Fastback | M6 | Manual | 5038 | Petrol | Internal Combustion Engine (ICE) | 450 | 330 |  |  |  |  | Euro 6d | FALSE | WLTP | 13.3 | 22.6 | 28 | 28 | 23.3 | 0 | 21.2 | 12.5 | 10.1 | 10.1 | 12.1 | 0 | 276 | 0 |  |  |  |  | 294 | 18 | 32 |  |  | 86 | 86 | 74 | 2021-04-15
FORD | Mustang Model Year Post 2021 | 5.0 V8 Convertible | M6 | Manual | 5038 | Petrol | Internal Combustion Engine (ICE) | 450 | 330 |  |  |  |  | Euro 6d | FALSE | WLTP | 13.8 | 23 | 28.2 | 29.1 | 23.9 | 0 | 20.4 | 12.3 | 10 | 9.7 | 11.8 | 0 | 268 | 0 |  |  |  |  | 294 | 18 | 32 |  |  | 86 | 86 | 74 | 2021-04-15
FORD | Mustang Model Year Post 2021 | 5.0 V8 Convertible | M6 | Manual | 5038 | Petrol | Internal Combustion Engine (ICE) | 450 | 330 |  |  |  |  | Euro 6d | FALSE | WLTP | 13.3 | 22.6 | 28 | 28 | 23.3 | 0 | 21.2 | 12.5 | 10.1 | 10.1 | 12.1 | 0 | 276 | 0 |  |  |  |  | 294 | 18 | 32 |  |  | 86 | 86 | 74 | 2021-04-15
FORD | Mustang Model Year Post 2021 | 5.0 V8 MACH1 | M6 | Manual | 5038 | Petrol | Internal Combustion Engine (ICE) | 460 | 338 |  |  |  |  | Euro 6d | FALSE | WLTP | 13.3 | 21.9 | 26.9 | 27.2 | 22.8 | 0 | 21.3 | 12.9 | 10.5 | 10.4 | 12.4 | 0 | 284 | 0 |  |  |  |  | 383 | 22 | 10 |  |  | 86 | 86 | 68 | 2021-12-17
FORD | Mustang Model Year Post 2021 | 5.0 V8 MACH1 | 10 Speed Automatic | Automatic | 5038 | Petrol | Internal Combustion Engine (ICE) | 460 | 338 |  |  |  |  | Euro 6d | FALSE | WLTP | 13.5 | 24.4 | 29.1 | 27.7 | 24.1 | 0 | 20.9 | 11.6 | 9.7 | 10.2 | 11.7 | 0 | 270 | 0 |  |  |  |  | 242 | 19 | 11 |  |  | 86 | 86 | 73 | 2021-04-15
FORD | New Kuga Model Year Pre 2022 | 1.5 EcoBoost | M6 | Manual | 1496 | Petrol | Internal Combustion Engine (ICE) | 150 | 110 |  |  |  |  | Euro 6d | FALSE | WLTP | 33.6 | 45.6 | 51.4 | 41.5 | 43.5 | 0 | 8.4 | 6.2 | 5.5 | 6.8 | 6.5 | 0 | 147 | 0 |  |  |  |  | 319 | 8 | 5 |  |  | 86 | 86 | 66 | 2021-09-06
FORD | New Kuga Model Year Pre 2022 | 1.5 EcoBoost | M6 | Manual | 1496 | Petrol | Internal Combustion Engine (ICE) | 150 | 110 |  |  |  |  | Euro 6d | FALSE | WLTP | 32.5 | 41.5 | 46.3 | 38.2 | 40.4 | 0 | 8.7 | 6.8 | 6.1 | 7.4 | 7 | 0 | 160 | 0 |  |  |  |  | 319 | 8 | 5 |  |  | 86 | 86 | 66 | 2021-09-06
FORD | New Kuga Model Year Pre 2022 | 1.5 EcoBlue | M6 | Manual | 1499 | Diesel | Internal Combustion Engine (ICE) | 120 | 88 |  |  |  |  | Euro 6d | FALSE | WLTP | 54.3 | 62.8 | 68.9 | 55.4 | 60.1 | 0 | 5.2 | 4.5 | 4.1 | 5.1 | 4.7 | 0 | 123 | 0 |  |  |  |  | 42 |  | 38 | 43 | 0.5 | 114 | 114 | 69 | 2021-09-06
FORD | New Kuga Model Year Pre 2022 | 1.5 EcoBlue | M6 | Manual | 1499 | Diesel | Internal Combustion Engine (ICE) | 120 | 88 |  |  |  |  | Euro 6d | FALSE | WLTP | 48.7 | 55.4 | 61.4 | 49.6 | 53.3 | 0 | 5.8 | 5.1 | 4.6 | 5.7 | 5.3 | 0 | 138 | 0 |  |  |  |  | 42 |  | 38 | 43 | 0.5 | 114 | 114 | 69 | 2021-09-06
FORD | New Kuga Model Year Pre 2022 | 1.5 EcoBlue | A8 | Automatic | 1499 | Diesel | Internal Combustion Engine (ICE) | 120 | 88 |  |  |  |  | Euro 6d | FALSE | WLTP | 44.1 | 55.4 | 62.8 | 51.4 | 54.3 | 0 | 6.4 | 5.1 | 4.5 | 5.5 | 5.2 | 0 | 136 | 0 |  |  |  |  | 40 |  | 33 | 36 | 0.24 | 114 | 114 | 70 | 2021-09-06
FORD | New Kuga Model Year Pre 2022 | 1.5 EcoBlue | A8 | Automatic | 1499 | Diesel | Internal Combustion Engine (ICE) | 120 | 88 |  |  |  |  | Euro 6d | FALSE | WLTP | 40.4 | 48.7 | 55.4 | 46.3 | 47.9 | 0 | 7 | 5.8 | 5.1 | 6.1 | 5.9 | 0 | 154 | 0 |  |  |  |  | 40 |  | 33 | 36 | 0.24 | 114 | 114 | 70 | 2021-09-06
FORD | New Kuga Model Year Pre 2022 | 2.0 EcoBlue (mHEV) | M6 | Manual | 1995 | Diesel Electric | Mild Hybrid Electric Vehicle (MHEV) | 150 | 110 |  |  |  |  | Euro 6d | FALSE | WLTP | 51.4 | 57.6 | 68.9 | 54.3 | 58.9 | 0 | 5.5 | 4.9 | 4.1 | 5.2 | 4.8 | 0 | 127 | 0 |  |  |  |  | 217 |  | 24 | 57 | 0.29 | 114 | 114 | 68 | 2022-01-12
FORD | New Kuga Model Year Pre 2022 | 2.0 EcoBlue (mHEV) | M6 | Manual | 1995 | Diesel Electric | Mild Hybrid Electric Vehicle (MHEV) | 150 | 110 |  |  |  |  | Euro 6d | FALSE | WLTP | 46.3 | 52.3 | 58.9 | 47.9 | 51.4 | 0 | 6.1 | 5.4 | 4.8 | 5.9 | 5.5 | 0 | 144 | 0 |  |  |  |  | 217 |  | 24 | 57 | 0.29 | 114 | 114 | 68 | 2022-01-12
FORD | New Kuga Model Year Pre 2022 | 2.0 EcoBlue | A8-AWD | Automatic | 1995 | Diesel | Internal Combustion Engine (ICE) | 190 | 140 |  |  |  |  | Euro 6d | FALSE | WLTP | 37.7 | 48.7 | 58.9 | 49.6 | 49.6 | 0 | 7.5 | 5.8 | 4.8 | 5.7 | 5.7 | 0 | 149 | 0 |  |  |  |  | 241 |  | 27 | 52 | 0.77 | 114 | 114 | 69 | 2021-09-06
FORD | New Kuga Model Year Pre 2022 | 2.0 EcoBlue | A8-AWD | Automatic | 1995 | Diesel | Internal Combustion Engine (ICE) | 190 | 140 |  |  |  |  | Euro 6d | FALSE | WLTP | 34.4 | 43.5 | 51.4 | 44.1 | 44.1 | 0 | 8.2 | 6.5 | 5.5 | 6.4 | 6.4 | 0 | 166 | 0 |  |  |  |  | 241 |  | 27 | 52 | 0.77 | 114 | 114 | 69 | 2021-09-06
FORD | New Kuga Model Year Pre 2022 | 2.5 Duratec (PHEV) | CVT | Automatic | 2488 | Electricity / Petrol | Plug-in Hybrid Electric Vehicle (PHEV) | 225 | 165 | 6.8 | 92 | 56 |  | Euro 6d | FALSE | WLTP | 33.6 | 67.3 | 47.1 | 37.2 | 43.5 | 195.5 | 8.4 | 4.2 | 6 | 7.6 | 6.5 | 1.4 | 148 | 32 | 35 | 56 |  | 72 | 387 | 18 | 8 |  |  | 86 | 86 | 67 | 2021-09-06
FORD | New Kuga Model Year Pre 2022 | 2.5 Duratec (FHEV) | CVT | Automatic | 2488 | Petrol Electric | Hybrid Electric Vehicle (HEV) | 152 | 112 |  |  |  |  | Euro 6d | FALSE | WLTP | 34 | 61.4 | 62.8 | 50.4 | 52.3 | 0 | 8.3 | 4.6 | 4.5 | 5.6 | 5.4 | 0 | 124 | 0 |  |  |  |  | 205 | 11 | 10 |  |  | 86 | 86 | 65 | 2022-02-16
FORD | New Kuga Model Year Pre 2022 | 2.5 Duratec (FHEV) | CVT | Automatic | 2488 | Petrol Electric | Hybrid Electric Vehicle (HEV) | 152 | 112 |  |  |  |  | Euro 6d | FALSE | WLTP | 31 | 50.4 | 51.4 | 43.5 | 44.1 | 0 | 9.1 | 5.6 | 5.5 | 6.5 | 6.4 | 0 | 146 | 0 |  |  |  |  | 205 | 11 | 10 |  |  | 86 | 86 | 65 | 2022-02-16
FORD | New Kuga Model Year Post 2022 | 1.5 EcoBoost | M6 | Manual | 1496 | Petrol | Internal Combustion Engine (ICE) | 150 | 110 | 0 |  |  |  | Euro 6d | FALSE | WLTP | 33.6 | 45.6 | 51.4 | 41.5 | 43.5 | 0 | 8.4 | 6.2 | 5.5 | 6.8 | 6.5 | 0 | 147 | 0 | 0 |  |  |  | 319 | 8 | 5 |  |  | 86 | 86 | 66 | 2021-09-06
FORD | New Kuga Model Year Post 2022 | 1.5 EcoBoost | M6 | Manual | 1496 | Petrol | Internal Combustion Engine (ICE) | 150 | 110 | 0 |  |  |  | Euro 6d | FALSE | WLTP | 32.5 | 41.5 | 46.3 | 38.2 | 40.4 | 0 | 8.7 | 6.8 | 6.1 | 7.4 | 7 | 0 | 160 | 0 | 0 |  |  |  | 319 | 8 | 5 |  |  | 86 | 86 | 66 | 2021-09-06
FORD | New Kuga Model Year Post 2022 | 1.5 EcoBlue | M6 | Manual | 1499 | Diesel | Internal Combustion Engine (ICE) | 120 | 88 | 0 |  |  |  | Euro 6d | FALSE | WLTP | 54.3 | 62.8 | 68.9 | 55.4 | 60.1 | 0 | 5.2 | 4.5 | 4.1 | 5.1 | 4.7 | 0 | 123 | 0 | 0 |  |  |  | 42 |  | 38 | 43 | 0.5 | 114 | 114 | 69 | 2021-09-06
FORD | New Kuga Model Year Post 2022 | 1.5 EcoBlue | M6 | Manual | 1499 | Diesel | Internal Combustion Engine (ICE) | 120 | 88 | 0 |  |  |  | Euro 6d | FALSE | WLTP | 48.7 | 55.4 | 61.4 | 49.6 | 53.3 | 0 | 5.8 | 5.1 | 4.6 | 5.7 | 5.3 | 0 | 138 | 0 | 0 |  |  |  | 42 |  | 38 | 43 | 0.5 | 114 | 114 | 69 | 2021-09-06
FORD | New Kuga Model Year Post 2022 | 1.5 EcoBlue | A8 | Automatic | 1499 | Diesel | Internal Combustion Engine (ICE) | 120 | 88 | 0 |  |  |  | Euro 6d | FALSE | WLTP | 44.1 | 55.4 | 62.8 | 51.4 | 54.3 | 0 | 6.4 | 5.1 | 4.5 | 5.5 | 5.2 | 0 | 136 | 0 | 0 |  |  |  | 40 |  | 33 | 36 | 0.24 | 114 | 114 | 70 | 2021-09-06
FORD | New Kuga Model Year Post 2022 | 1.5 EcoBlue | A8 | Automatic | 1499 | Diesel | Internal Combustion Engine (ICE) | 120 | 88 | 0 |  |  |  | Euro 6d | FALSE | WLTP | 40.4 | 48.7 | 55.4 | 46.3 | 47.9 | 0 | 7 | 5.8 | 5.1 | 6.1 | 5.9 | 0 | 154 | 0 | 0 |  |  |  | 40 |  | 33 | 36 | 0.24 | 114 | 114 | 70 | 2021-09-06
FORD | New Kuga Model Year Post 2022 | 2.0 EcoBlue (mHEV) | M6 | Manual | 1995 | Diesel Electric | Mild Hybrid Electric Vehicle (MHEV) | 150 | 110 | 0 |  |  |  | Euro 6d | FALSE | WLTP | 51.4 | 57.6 | 68.9 | 54.3 | 58.9 | 0 | 5.5 | 4.9 | 4.1 | 5.2 | 4.8 | 0 | 127 | 0 | 0 |  |  |  | 217 |  | 24 | 57 | 0.29 | 114 | 114 | 68 | 2022-01-12
FORD | New Kuga Model Year Post 2022 | 2.0 EcoBlue (mHEV) | M6 | Manual | 1995 | Diesel Electric | Mild Hybrid Electric Vehicle (MHEV) | 150 | 110 | 0 |  |  |  | Euro 6d | FALSE | WLTP | 46.3 | 52.3 | 58.9 | 47.9 | 51.4 | 0 | 6.1 | 5.4 | 4.8 | 5.9 | 5.5 | 0 | 144 | 0 | 0 |  |  |  | 217 |  | 24 | 57 | 0.29 | 114 | 114 | 68 | 2022-01-12
FORD | New Kuga Model Year Post 2022 | 2.0 EcoBlue | A8-AWD | Automatic | 1995 | Diesel | Internal Combustion Engine (ICE) | 190 | 140 | 0 |  |  |  | Euro 6d | FALSE | WLTP | 37.7 | 48.7 | 58.9 | 49.6 | 49.6 | 0 | 7.5 | 5.8 | 4.8 | 5.7 | 5.7 | 0 | 149 | 0 | 0 |  |  |  | 241 |  | 27 | 52 | 0.77 | 114 | 114 | 69 | 2021-09-06
FORD | New Kuga Model Year Post 2022 | 2.0 EcoBlue | A8-AWD | Automatic | 1995 | Diesel | Internal Combustion Engine (ICE) | 190 | 140 | 0 |  |  |  | Euro 6d | FALSE | WLTP | 34.4 | 43.5 | 51.4 | 44.1 | 44.1 | 0 | 8.2 | 6.5 | 5.5 | 6.4 | 6.4 | 0 | 166 | 0 | 0 |  |  |  | 241 |  | 27 | 52 | 0.77 | 114 | 114 | 69 | 2021-09-06
FORD | New Kuga Model Year Post 2022 | 2.5 Duratec (PHEV) | CVT | Automatic | 2488 | Electricity / Petrol | Plug-in Hybrid Electric Vehicle (PHEV) | 225 | 165 | 3.1 | 203 | 56 | 35 | Euro 6d | FALSE | WLTP | 34.9 | 88.3 | 48.7 | 39.2 | 47.1 | 217 | 8.1 | 3.2 | 5.8 | 7.2 | 6 | 1.3 | 137 | 29 | 35 | 57 | 45 | 72 | 465 | 20 | 8 |  |  | 86 | 86 | 67 | 2021-09-06
FORD | New Kuga Model Year Post 2022 | 2.5 Duratec (PHEV) | CVT | Automatic | 2488 | Electricity / Petrol | Plug-in Hybrid Electric Vehicle (PHEV) | 225 | 165 | 3.3 | 186 | 56 |  | Euro 6d | FALSE | WLTP | 0 | 42.2 | 57.6 | 42.8 | 54.3 | 314 | 0 | 6.7 | 4.9 | 6.6 | 5.2 | 0.9 | 119 | 21 | 40 | 65 |  | 72 | 465 | 20 | 8 |  |  | 86 | 86 | 67 | 2021-09-06
FORD | New Kuga Model Year Post 2022 | 2.5 Duratec (FHEV) | CVT | Automatic | 2488 | Petrol Electric | Hybrid Electric Vehicle (HEV) | 152 | 112 | 0 |  |  |  | Euro 6d | FALSE | WLTP | 34 | 61.4 | 62.8 | 50.4 | 52.3 | 0 | 8.3 | 4.6 | 4.5 | 5.6 | 5.4 | 0 | 124 | 0 | 0 |  |  |  | 205 | 11 | 10 |  |  | 86 | 86 | 65 | 2022-02-16
FORD | New Kuga Model Year Post 2022 | 2.5 Duratec (FHEV) | CVT | Automatic | 2488 | Petrol Electric | Hybrid Electric Vehicle (HEV) | 152 | 112 | 0 |  |  |  | Euro 6d | FALSE | WLTP | 31 | 50.4 | 51.4 | 43.5 | 44.1 | 0 | 9.1 | 5.6 | 5.5 | 6.5 | 6.4 | 0 | 146 | 0 | 0 |  |  |  | 205 | 11 | 10 |  |  | 86 | 86 | 65 | 2022-02-16
FORD | Tourneo Connect Model Year Pre 2021 | 1.5 EcoBlue | M6 | Manual | 1499 | Diesel | Internal Combustion Engine (ICE) | 100 | 74 | 0 |  |  |  | Euro 6d-TEMP | TRUE | WLTP | 47.9 | 54.3 | 56.5 | 44.1 | 50.4 | 0 | 5.9 | 5.2 | 5 | 6.4 | 5.6 | 0 | 148 | 0 | 0 |  |  |  | 44 | 0 | 43 | 47 | 0.24 | 168 | 168 | 69 | 2021-06-30
FORD | Tourneo Connect Model Year Pre 2021 | 1.5 EcoBlue | M6 | Manual | 1499 | Diesel | Internal Combustion Engine (ICE) | 100 | 74 | 0 |  |  |  | Euro 6d-TEMP | TRUE | WLTP | 38.7 | 45.6 | 49.6 | 38.2 | 42.8 | 0 | 7.3 | 6.2 | 5.7 | 7.4 | 6.6 | 0 | 174 | 0 |  |  |  |  | 44 | 0 | 43 | 47 | 0.24 | 168 | 168 | 69 | 2021-06-30
FORD | Tourneo Connect Model Year Pre 2021 | 1.5 EcoBlue | A8 | Automatic | 1499 | Diesel | Internal Combustion Engine (ICE) | 100 | 74 | 0 |  |  |  | Euro 6d-TEMP | TRUE | WLTP | 39.8 | 49.6 | 52.3 | 40.9 | 45.6 | 0 | 7.1 | 5.7 | 5.4 | 6.9 | 6.2 | 0 | 163 | 0 |  |  |  |  | 37 | 0 | 58 | 63 | 0.42 | 168 | 168 | 73 | 2021-06-30
FORD | Tourneo Connect Model Year Pre 2021 | 1.5 EcoBlue | A8 | Automatic | 1499 | Diesel | Internal Combustion Engine (ICE) | 100 | 74 | 0 |  |  |  | Euro 6d-TEMP | TRUE | WLTP | 35.3 | 42.8 | 45.6 | 35.8 | 39.8 | 0 | 8 | 6.6 | 6.2 | 7.9 | 7.1 | 0 | 187 | 0 |  |  |  |  | 37 | 0 | 58 | 63 | 0.42 | 168 | 168 | 73 | 2021-06-30
FORD | Tourneo Connect Model Year Pre 2021 | 1.5 EcoBlue | M6 | Manual | 1499 | Diesel | Internal Combustion Engine (ICE) | 120 | 88 | 0 |  |  |  | Euro 6d-TEMP | TRUE | WLTP | 50.4 | 56.5 | 58.9 | 44.8 | 51.4 | 0 | 5.6 | 5 | 4.8 | 6.3 | 5.5 | 0 | 144 | 0 |  |  |  |  | 42 | 0 | 50 | 54 | 0.19 | 168 | 168 | 69 | 2021-06-30
FORD | Tourneo Connect Model Year Pre 2021 | 1.5 EcoBlue | M6 | Manual | 1499 | Diesel | Internal Combustion Engine (ICE) | 120 | 88 | 0 |  |  |  | Euro 6d-TEMP | TRUE | WLTP | 43.5 | 47.1 | 48.7 | 38.2 | 43.5 | 0 | 6.5 | 6 | 5.8 | 7.4 | 6.5 | 0 | 170 | 0 |  |  |  |  | 42 | 0 | 50 | 54 | 0.19 | 168 | 168 | 69 | 2021-06-30
FORD | Tourneo Connect Model Year Pre 2021 | 1.5 EcoBlue | A8 | Automatic | 1499 | Diesel | Internal Combustion Engine (ICE) | 120 | 88 | 0 |  |  |  | Euro 6d-TEMP | TRUE | WLTP | 40.4 | 47.9 | 50.4 | 40.4 | 44.1 | 0 | 7 | 5.9 | 5.6 | 7 | 6.4 | 0 | 167 | 0 |  |  |  |  | 53 | 0 | 61 | 65 | 0.29 | 168 | 168 | 73 | 2021-06-30
FORD | Tourneo Connect Model Year Pre 2021 | 1.5 EcoBlue | A8 | Automatic | 1499 | Diesel | Internal Combustion Engine (ICE) | 120 | 88 | 0 |  |  |  | Euro 6d-TEMP | TRUE | WLTP | 36.7 | 43.5 | 46.3 | 35.8 | 40.4 | 0 | 7.7 | 6.5 | 6.1 | 7.9 | 7 | 0 | 184 | 0 |  |  |  |  | 53 | 0 | 61 | 65 | 0.29 | 168 | 168 | 73 | 2021-06-30
FORD | Tourneo Connect Model Year Post 2021 | 1.5 EcoBlue | M6 | Manual | 1499 | Diesel | Internal Combustion Engine (ICE) | 100 | 74 |  |  |  |  | Euro 6d-TEMP | TRUE | WLTP | 47.9 | 54.3 | 60.1 | 46.3 | 52.3 | 0 | 5.9 | 5.2 | 4.7 | 6.1 | 5.4 | 0 | 143 | 0 |  |  |  |  | 45 | 0 | 30 | 34 | 0.3 | 168 | 168 | 69 | 2021-07-22
FORD | Tourneo Connect Model Year Post 2021 | 1.5 EcoBlue | M6 | Manual | 1499 | Diesel | Internal Combustion Engine (ICE) | 100 | 74 |  |  |  |  | Euro 6d-TEMP | TRUE | WLTP | 41.5 | 46.3 | 50.4 | 39.8 | 44.1 | 0 | 6.8 | 6.1 | 5.6 | 7.1 | 6.4 | 0 | 168 | 0 |  |  |  |  | 45 | 0 | 30 | 34 | 0.3 | 168 | 168 | 69 | 2021-07-22
FORD | Tourneo Connect Model Year Post 2021 | 1.5 EcoBlue | A8 | Automatic | 1499 | Diesel | Internal Combustion Engine (ICE) | 100 | 74 |  |  |  |  | Euro 6d-TEMP | TRUE | WLTP | 43.5 | 51.4 | 56.5 | 44.1 | 48.7 | 0 | 6.5 | 5.5 | 5 | 6.4 | 5.8 | 0 | 152 | 0 |  |  |  |  | 40 | 0 | 22 | 27 | 0.34 | 168 | 168 | 73 | 2021-07-22
FORD | Tourneo Connect Model Year Post 2021 | 1.5 EcoBlue | A8 | Automatic | 1499 | Diesel | Internal Combustion Engine (ICE) | 100 | 74 |  |  |  |  | Euro 6d-TEMP | TRUE | WLTP | 36.7 | 43.5 | 47.1 | 37.2 | 40.9 | 0 | 7.7 | 6.5 | 6 | 7.6 | 6.9 | 0 | 180 | 0 |  |  |  |  | 40 | 0 | 22 | 27 | 0.34 | 168 | 168 | 73 | 2021-07-22
FORD | Tourneo Connect Model Year Post 2021 | 1.5 EcoBlue | M6 | Manual | 1499 | Diesel | Internal Combustion Engine (ICE) | 120 | 88 |  |  |  |  | Euro 6d-TEMP | TRUE | WLTP | 47.9 | 54.3 | 60.1 | 46.3 | 52.3 | 0 | 5.9 | 5.2 | 4.7 | 6.1 | 5.4 | 0 | 143 | 0 |  |  |  |  | 45 | 0 | 30 | 34 | 0.3 | 168 | 168 | 69 | 2021-07-22
FORD | Tourneo Connect Model Year Post 2021 | 1.5 EcoBlue | M6 | Manual | 1499 | Diesel | Internal Combustion Engine (ICE) | 120 | 88 |  |  |  |  | Euro 6d-TEMP | TRUE | WLTP | 41.5 | 46.3 | 50.4 | 39.8 | 44.1 | 0 | 6.8 | 6.1 | 5.6 | 7.1 | 6.4 | 0 | 168 | 0 |  |  |  |  | 45 | 0 | 30 | 34 | 0.3 | 168 | 168 | 69 | 2021-07-22
FORD | Tourneo Connect Model Year Post 2021 | 1.5 EcoBlue | A8 | Automatic | 1499 | Diesel | Internal Combustion Engine (ICE) | 120 | 88 |  |  |  |  | Euro 6d-TEMP | TRUE | WLTP | 43.5 | 51.4 | 56.5 | 44.1 | 48.7 | 0 | 6.5 | 5.5 | 5 | 6.4 | 5.8 | 0 | 152 | 0 |  |  |  |  | 40 | 0 | 22 | 27 | 0.34 | 168 | 168 | 73 | 2021-07-22
FORD | Tourneo Connect Model Year Post 2021 | 1.5 EcoBlue | A8 | Automatic | 1499 | Diesel | Internal Combustion Engine (ICE) | 120 | 88 |  |  |  |  | Euro 6d-TEMP | TRUE | WLTP | 36.7 | 43.5 | 47.1 | 37.2 | 40.9 | 0 | 7.7 | 6.5 | 6 | 7.6 | 6.9 | 0 | 180 | 0 |  |  |  |  | 40 | 0 | 22 | 27 | 0.34 | 168 | 168 | 73 | 2021-07-22
FORD | Puma Model Year Pre 2022.50 | 1.0 EcoBoost (mHEV) | M6 | Manual | 999 | Petrol Electric | Mild Hybrid Electric Vehicle (MHEV) | 125 | 91 |  |  |  |  | Euro 6d | FALSE | WLTP | 47.1 | 58.9 | 62.8 | 47.9 | 54.3 | 0 | 6 | 4.8 | 4.5 | 5.9 | 5.2 | 0 | 119 | 0 |  |  |  |  | 332 | 44 | 22 |  |  | 86 | 86 | 65 | 2022-01-11
FORD | Puma Model Year Pre 2022.50 | 1.0 EcoBoost (mHEV) | M6 | Manual | 999 | Petrol Electric | Mild Hybrid Electric Vehicle (MHEV) | 125 | 91 |  |  |  |  | Euro 6d | FALSE | WLTP | 40.9 | 53.3 | 54.3 | 42.2 | 47.1 | 0 | 6.9 | 5.3 | 5.2 | 6.7 | 6 | 0 | 135 | 0 |  |  |  |  | 332 | 44 | 22 |  |  | 86 | 86 | 65 | 2022-01-11
FORD | Puma Model Year Pre 2022.50 | 1.0 EcoBoost (mHEV) | DCT7 | Automatic | 999 | Petrol Electric | Mild Hybrid Electric Vehicle (MHEV) | 125 | 91 |  |  |  |  | Euro 6d | FALSE | WLTP | 38.2 | 55.4 | 60.1 | 47.1 | 50.4 | 0 | 7.4 | 5.1 | 4.7 | 6 | 5.6 | 0 | 127 | 0 |  |  |  |  | 377 | 42 | 23 |  |  | 86 | 86 | 65 | 2022-01-11
FORD | Puma Model Year Pre 2022.50 | 1.0 EcoBoost (mHEV) | DCT7 | Automatic | 999 | Petrol Electric | Mild Hybrid Electric Vehicle (MHEV) | 125 | 91 |  |  |  |  | Euro 6d | FALSE | WLTP | 37.7 | 51.4 | 53.3 | 40.9 | 45.6 | 0 | 7.5 | 5.5 | 5.3 | 6.9 | 6.2 | 0 | 141 | 0 |  |  |  |  | 377 | 42 | 23 |  |  | 86 | 86 | 65 | 2022-01-11
FORD | Puma Model Year Pre 2022.50 | 1.0 EcoBoost (mHEV) | M6 | Manual | 999 | Petrol Electric | Mild Hybrid Electric Vehicle (MHEV) | 155 | 114 |  |  |  |  | Euro 6d | FALSE | WLTP | 40.9 | 58.9 | 60.1 | 48.7 | 52.3 | 0 | 6.9 | 4.8 | 4.7 | 5.8 | 5.4 | 0 | 122 | 0 |  |  |  |  | 389 | 49 | 24 |  |  | 86 | 86 | 65 | 2022-01-11
FORD | Puma Model Year Pre 2022.50 | 1.0 EcoBoost (mHEV) | M6 | Manual | 999 | Petrol Electric | Mild Hybrid Electric Vehicle (MHEV) | 155 | 114 |  |  |  |  | Euro 6d | FALSE | WLTP | 38.7 | 52.3 | 53.3 | 42.2 | 46.3 | 0 | 7.3 | 5.4 | 5.3 | 6.7 | 6.1 | 0 | 138 | 0 |  |  |  |  | 389 | 49 | 24 |  |  | 86 | 86 | 65 | 2022-01-11
FORD | Puma Model Year Pre 2022.50 | 1.0 EcoBoost (mHEV) | DCT7 | Automatic | 999 | Petrol Electric | Mild Hybrid Electric Vehicle (MHEV) | 155 | 114 |  |  |  |  | Euro 6d | FALSE | WLTP | 38.2 | 53.3 | 60.1 | 45.6 | 49.6 | 0 | 7.4 | 5.3 | 4.7 | 6.2 | 5.7 | 0 | 129 | 0 |  |  |  |  | 362 | 47 | 21 |  |  | 86 | 86 | 65 | 2022-01-11
FORD | Puma Model Year Pre 2022.50 | 1.0 EcoBoost (mHEV) | DCT7 | Automatic | 999 | Petrol Electric | Mild Hybrid Electric Vehicle (MHEV) | 155 | 114 |  |  |  |  | Euro 6d | FALSE | WLTP | 35.8 | 49.6 | 52.3 | 39.8 | 44.1 | 0 | 7.9 | 5.7 | 5.4 | 7.1 | 6.4 | 0 | 145 | 0 |  |  |  |  | 362 | 47 | 21 |  |  | 86 | 86 | 65 | 2022-01-11
FORD | Puma Model Year Pre 2022.50 | 1.5 EcoBoost | M6 | Manual | 1496 | Petrol | Internal Combustion Engine (ICE) | 200 | 147 |  |  |  |  | Euro 6d | FALSE | WLTP | 34 | 46.3 | 50.4 | 40.4 | 43.5 | 0 | 8.3 | 6.1 | 5.6 | 7 | 6.5 | 0 | 148 | 0 |  |  |  |  | 659 | 20 | 5 | 0 |  | 86 | 86 | 69 | 2022-02-16
FORD | Puma Model Year Pre 2022.50 | 1.5 EcoBoost | M6 | Manual | 1496 | Petrol | Internal Combustion Engine (ICE) | 200 | 147 |  |  |  |  | Euro 6d | FALSE | WLTP | 32.5 | 44.8 | 47.9 | 39.2 | 41.5 |  | 8.7 | 6.3 | 5.9 | 7.2 | 6.8 |  | 154 | [5 empty] | 659 | 20 | 5 | 0 |  | 86 | 86 | 69 | 2022-01-11
FORD | Puma Model Year Post 2022.50 | 1.0 EcoBoost (mHEV) | M6 | Manual | 999 | Petrol Electric | Mild Hybrid Electric Vehicle (MHEV) | 125 | 91 | 0 |  |  |  | Euro 6d | FALSE | WLTP | 45.6 | 58.9 | 62.8 | 48.7 | 53.3 | 0 | 6.2 | 4.8 | 4.5 | 5.8 | 5.3 | 0 | 119 | 0 |  |  |  |  | 318 | 39 | 14 |  |  | 86 | 86 | 65 | 2022-01-12
FORD | Puma Model Year Post 2022.50 | 1.0 EcoBoost (mHEV) | M6 | Manual | 999 | Petrol Electric | Mild Hybrid Electric Vehicle (MHEV) | 125 | 91 | 0 |  |  |  | Euro 6d | FALSE | WLTP | 41.5 | 53.3 | 55.4 | 41.5 | 47.1 | 0 | 6.8 | 5.3 | 5.1 | 6.8 | 6 | 0 | 135 | 0 |  |  |  |  | 318 | 39 | 14 |  |  | 86 | 86 | 65 | 2022-01-12
FORD | Puma Model Year Post 2022.50 | 1.0 EcoBoost (mHEV) | DCT7 | Automatic | 999 | Petrol Electric | Mild Hybrid Electric Vehicle (MHEV) | 125 | 91 |  |  |  |  | Euro 6d | FALSE | WLTP | 40.9 | 54.3 | 58.9 | 46.3 | 50.4 | 0 | 6.9 | 5.2 | 4.8 | 6.1 | 5.6 | 0 | 127 | 0 |  |  |  |  | 243 | 38 | 17 |  |  | 86 | 86 | 65 | 2022-01-12
FORD | Puma Model Year Post 2022.50 | 1.0 EcoBoost (mHEV) | DCT7 | Automatic | 999 | Petrol Electric | Mild Hybrid Electric Vehicle (MHEV) | 125 | 91 |  |  |  |  | Euro 6d | FALSE | WLTP | 37.7 | 49.6 | 52.3 | 40.4 | 44.8 | 0 | 7.5 | 5.7 | 5.4 | 7 | 6.3 | 0 | 143 | 0 |  |  |  |  | 243 | 38 | 17 |  |  | 86 | 86 | 65 | 2022-01-12
FORD | Puma Model Year Post 2022.50 | 1.0 EcoBoost (mHEV) | M6 | Manual | 999 | Petrol Electric | Mild Hybrid Electric Vehicle (MHEV) | 155 | 114 | 0 |  |  |  | Euro 6d | FALSE | WLTP | 44.1 | 58.9 | 61.4 | 47.9 | 52.3 | 0 | 6.4 | 4.8 | 4.6 | 5.9 | 5.4 | 0 | 121 | 0 |  |  |  |  | 361 | 40 | 17 |  |  | 86 | 86 | 65 | 2022-01-12
FORD | Puma Model Year Post 2022.50 | 1.0 EcoBoost (mHEV) | M6 | Manual | 999 | Petrol Electric | Mild Hybrid Electric Vehicle (MHEV) | 155 | 114 | 0 |  |  |  | Euro 6d | FALSE | WLTP | 40.4 | 51.4 | 52.3 | 41.5 | 46.3 | 0 | 7 | 5.5 | 5.4 | 6.8 | 6.1 | 0 | 138 | 0 |  |  |  |  | 361 | 40 | 17 |  |  | 86 | 86 | 65 | 2022-01-12
FORD | Puma Model Year Post 2022.50 | 1.0 EcoBoost (mHEV) | DCT7 | Automatic | 999 | Petrol Electric | Mild Hybrid Electric Vehicle (MHEV) | 155 | 114 |  |  |  |  | Euro 6d | FALSE | WLTP | 42.2 | 55.4 | 58.9 | 47.1 | 51.4 | 0 | 6.7 | 5.1 | 4.8 | 6 | 5.5 | 0 | 125 | 0 |  |  |  |  | 242 | 43 | 21 |  |  | 86 | 86 | 65 | 2022-01-12
FORD | Puma Model Year Post 2022.50 | 1.0 EcoBoost (mHEV) | DCT7 | Automatic | 999 | Petrol Electric | Mild Hybrid Electric Vehicle (MHEV) | 155 | 114 |  |  |  |  | Euro 6d | FALSE | WLTP | 38.7 | 48.7 | 52.3 | 40.4 | 44.8 | 0 | 7.3 | 5.8 | 5.4 | 7 | 6.3 | 0 | 142 | 0 |  |  |  |  | 242 | 43 | 21 |  |  | 86 | 86 | 65 | 2022-01-12
FORD | Puma Model Year Post 2022.50 | 1.5 EcoBoost | M6 | Manual | 1496 | Petrol | Internal Combustion Engine (ICE) | 200 | 147 |  |  |  |  | Euro 6d | FALSE | WLTP | 34 | 46.3 | 50.4 | 40.4 | 43.5 | 0 | 8.3 | 6.1 | 5.6 | 7 | 6.5 | 0 | 148 | 0 |  |  |  |  | 659 | 20 | 5 | 0 |  | 86 | 86 | 69 | 2022-02-16
FORD | Puma Model Year Post 2022.50 | 1.5 EcoBoost | M6 | Manual | 1496 | Petrol | Internal Combustion Engine (ICE) | 200 | 147 | 0 |  |  |  | Euro 6d | FALSE | WLTP | 32.5 | 44.8 | 47.9 | 39.2 | 41.5 | 0 | 8.7 | 6.3 | 5.9 | 7.2 | 6.8 | 0 | 154 | 0 |  |  |  |  | 659 | 20 | 5 | 0 |  | 86 | 86 | 69 | 2022-02-16
FORD | S-MAX Model Year Pre 2021 | 2.0 EcoBlue | M6 | Manual | 1995 | Diesel | Internal Combustion Engine (ICE) | 150 | 110 | 0 |  |  |  | Euro 6d-TEMP | TRUE | WLTP | 40.9 | 47.9 | 54.3 | 44.1 | 47.1 | 0 | 6.9 | 5.9 | 5.2 | 6.4 | 6 | 0 | 157 | 0 |  |  |  |  | 61 |  | 69 | 76 | 0.21 | 168 | 168 | 69 | 2020-12-16
FORD | S-MAX Model Year Pre 2021 | 2.0 EcoBlue | M6 | Manual | 1995 | Diesel | Internal Combustion Engine (ICE) | 150 | 110 | 0 |  |  |  | Euro 6d-TEMP | TRUE | WLTP | 36.2 | 42.2 | 46.3 | 40.4 | 41.5 | 0 | 7.8 | 6.7 | 6.1 | 7 | 6.8 | 0 | 178 | 0 |  |  |  |  | 61 |  | 69 | 76 | 0.21 | 168 | 168 | 69 | 2020-12-16
FORD | S-MAX Model Year Pre 2021 | 2.0 EcoBlue | A8 | Automatic | 1995 | Diesel | Internal Combustion Engine (ICE) | 150 | 110 | 0 |  |  |  | Euro 6d-TEMP | TRUE | WLTP | 34 | 45.6 | 51.4 | 42.2 | 44.1 | 0 | 8.3 | 6.2 | 5.5 | 6.7 | 6.4 | 0 | 169 | 0 |  |  |  |  | 59 |  | 32 | 36 | 0.34 | 168 | 168 | 69 | 2020-12-16
FORD | S-MAX Model Year Pre 2021 | 2.0 EcoBlue | A8 | Automatic | 1995 | Diesel | Internal Combustion Engine (ICE) | 190 | 140 | 0 |  |  |  | Euro 6d-TEMP | TRUE | WLTP | 37.2 | 44.8 | 50.4 | 41.5 | 44.1 | 0 | 7.6 | 6.3 | 5.6 | 6.8 | 6.4 | 0 | 169 | 0 |  |  |  |  | 46 |  | 29 | 34 | 0.36 | 168 | 168 | 68 | 2020-12-16
FORD | S-MAX Model Year Pre 2021 | 2.0 EcoBlue | A8 | Automatic | 1995 | Diesel | Internal Combustion Engine (ICE) | 190 | 140 | 0 |  |  |  | Euro 6d-TEMP | TRUE | WLTP | 33.2 | 40.9 | 45.6 | 39.2 | 40.4 | 0 | 8.5 | 6.9 | 6.2 | 7.2 | 7 | 0 | 184 | 0 |  |  |  |  | 46 |  | 29 | 34 | 0.36 | 168 | 168 | 68 | 2020-12-16
FORD | S-MAX Model Year Pre 2021 | 2.0 EcoBlue | A8-AWD | Automatic | 1995 | Diesel | Internal Combustion Engine (ICE) | 190 | 140 | 0 |  |  |  | Euro 6d-TEMP | TRUE | WLTP | 32.1 | 40.4 | 47.9 | 42.2 | 41.5 | 0 | 8.8 | 7 | 5.9 | 6.7 | 6.8 | 0 | 178 | 0 |  |  |  |  | 37 |  | 47 | 52 | 0.31 | 168 | 168 | 68 | 2020-12-16
FORD | S-MAX Model Year Pre 2021 | 2.0 EcoBlue | A8-AWD | Automatic | 1995 | Diesel | Internal Combustion Engine (ICE) | 190 | 140 | 0 |  |  |  | Euro 6d-TEMP | TRUE | WLTP | 31.4 | 37.7 | 42.8 | 37.7 | 38.2 | 0 | 9 | 7.5 | 6.6 | 7.5 | 7.4 | 0 | 195 | 0 |  |  |  |  | 37 |  | 47 | 52 | 0.31 | 168 | 168 | 68 | 2020-12-16
FORD | S-MAX Model Year Pre 2021 | 2.0 EcoBlue | A8 | Automatic | 1995 | Diesel | Internal Combustion Engine (ICE) | 150 | 110 | 0 |  |  |  | Euro 6d-TEMP | TRUE | WLTP | 33.6 | 40.9 | 45.6 | 39.2 | 40.4 | 0 | 8.4 | 6.9 | 6.2 | 7.2 | 7 | 0 | 184 | 0 |  |  |  |  | 59 |  | 32 | 36 | 0.34 | 168 | 168 | 69 | 2021-01-06
FORD | S-MAX Model Year Post 2021 | 2.0 EcoBlue | M6 | Manual | 1995 | Diesel | Internal Combustion Engine (ICE) | 150 | 110 | 0 |  |  |  | Euro 6d | FALSE | WLTP | 38.7 | 47.9 | 54.3 | 44.8 | 47.1 | 0 | 7.3 | 5.9 | 5.2 | 6.3 | 6 | 0 | 157 | 0 |  |  |  |  | 63 |  | 31 | 38 | 0.25 | 114 | 114 | 69 | 2020-12-16
FORD | S-MAX Model Year Post 2021 | 2.0 EcoBlue | M6 | Manual | 1995 | Diesel | Internal Combustion Engine (ICE) | 150 | 110 | 0 |  |  |  | Euro 6d | FALSE | WLTP | 35.3 | 42.2 | 47.9 | 40.4 | 42.2 | 0 | 8 | 6.7 | 5.9 | 7 | 6.7 | 0 | 177 | 0 |  |  |  |  | 63 |  | 31 | 38 | 0.25 | 114 | 114 | 69 | 2020-12-16
FORD | S-MAX Model Year Post 2021 | 2.0 EcoBlue | A8 | Automatic | 1995 | Diesel | Internal Combustion Engine (ICE) | 150 | 110 | 0 |  |  |  | Euro 6d | FALSE | WLTP | 34.9 | 44.8 | 51.4 | 42.8 | 44.1 | 0 | 8.1 | 6.3 | 5.5 | 6.6 | 6.4 | 0 | 168 | 0 |  |  |  |  | 50 |  | 30 | 34 | 0.54 | 114 | 114 | 69 | 2020-12-16
FORD | S-MAX Model Year Post 2021 | 2.0 EcoBlue | A8 | Automatic | 1995 | Diesel | Internal Combustion Engine (ICE) | 150 | 110 | 0 |  |  |  | Euro 6d | FALSE | WLTP | 32.1 | 40.4 | 44.8 | 38.2 | 39.2 | 0 | 8.8 | 7 | 6.3 | 7.4 | 7.2 | 0 | 187 | 0 |  |  |  |  | 50 |  | 30 | 34 | 0.54 | 114 | 114 | 69 | 2020-12-16
FORD | S-MAX Model Year Post 2021 | 2.0 EcoBlue | A8 | Automatic | 1995 | Diesel | Internal Combustion Engine (ICE) | 190 | 140 | 0 |  |  |  | Euro 6d | FALSE | WLTP | 35.8 | 45.6 | 51.4 | 42.8 | 44.1 | 0 | 7.9 | 6.2 | 5.5 | 6.6 | 6.4 | 0 | 167 | 0 |  |  |  |  | 48 |  | 27 | 34 | 0.5 | 114 | 114 | 68 | 2020-12-16
FORD | S-MAX Model Year Post 2021 | 2.0 EcoBlue | A8 | Automatic | 1995 | Diesel | Internal Combustion Engine (ICE) | 190 | 140 | 0 |  |  |  | Euro 6d | FALSE | WLTP | 32.1 | 40.4 | 44.8 | 38.2 | 39.2 | 0 | 8.8 | 7 | 6.3 | 7.4 | 7.2 | 0 | 188 | 0 |  |  |  |  | 48 |  | 27 | 34 | 0.5 | 114 | 114 | 68 | 2020-12-16
FORD | S-MAX Model Year Post 2021 | 2.0 EcoBlue | A8-AWD | Automatic | 1995 | Diesel | Internal Combustion Engine (ICE) | 190 | 140 | 0 |  |  |  | Euro 6d | FALSE | WLTP | 33.2 | 42.8 | 50.4 | 42.8 | 43.5 | 0 | 8.5 | 6.6 | 5.6 | 6.6 | 6.5 | 0 | 171 | 0 |  |  |  |  | 44 |  | 30 | 35 | 0.43 | 114 | 114 | 68 | 2020-12-16
FORD | S-MAX Model Year Post 2021 | 2.0 EcoBlue | A8-AWD | Automatic | 1995 | Diesel | Internal Combustion Engine (ICE) | 190 | 140 | 0 |  |  |  | Euro 6d | FALSE | WLTP | 30.7 | 38.2 | 43.5 | 37.2 | 37.7 | 0 | 9.2 | 7.4 | 6.5 | 7.6 | 7.5 | 0 | 196 | 0 |  |  |  |  | 44 |  | 30 | 35 | 0.43 | 114 | 114 | 68 | 2020-12-16
FORD | S-MAX Model Year Post 2021 | 2.5 Duratec (FHEV) | CVT | Automatic | 2488 | Petrol Electric | Hybrid Electric Vehicle (HEV) | 190 | 140 |  |  |  |  | Euro 6d | FALSE | WLTP | 32.5 | 54.3 | 47.1 | 43.5 | 44.1 | 0 | 8.7 | 5.2 | 6 | 6.5 | 6.4 | 0 | 146 | [5 empty] | 307 | 17 | 6 |  |  | 86 | 86 | 67 | 2021-04-19
FORD | S-MAX Model Year Post 2021 | 2.5 Duratec (FHEV) | CVT | Automatic | 2488 | Petrol Electric | Hybrid Electric Vehicle (HEV) | 190 | 140 |  |  |  |  | Euro 6d | FALSE | WLTP | 31 | 47.9 | 47.9 | 40.4 | 42.2 | 0 | 9.1 | 5.9 | 5.9 | 7 | 6.7 | 0 | 153 | [5 empty] | 307 | 17 | 6 |  |  | 86 | 86 | 67 | 2021-04-19
FORD | Tourneo Courier Kombi Model Year Pre 2019¾ | 1.0 EcoBoost | M6 | Manual | 998 | Petrol | Internal Combustion Engine (ICE) | 100 | 75 | 0 |  |  |  | Euro 6d-TEMP | FALSE | WLTP | 31 | 46.3 | 52.3 | 40.4 | 42.8 | 0 | 9.1 | 6.1 | 5.4 | 7 | 6.6 | 0 | 149 | 0 |  |  |  |  | 337 | 23 | 31 |  |  | 126 | 126 | 70.1 | 2019-09-26
FORD | Tourneo Courier Kombi Model Year Pre 2019¾ | 1.0 EcoBoost | M6 | Manual | 998 | Petrol | Internal Combustion Engine (ICE) | 100 | 75 | 0 |  |  |  | Euro 6d-TEMP | FALSE | WLTP | 34.4 | 44.1 | 47.1 | 35.3 | 39.8 | 0 | 8.2 | 6.4 | 6 | 8 | 7.1 | 0 | 159 | 0 |  |  |  |  | 337 | 23 | 31 |  |  | 126 | 126 | 70.1 | 2019-09-26
FORD | Tourneo Courier Kombi Model Year Pre 2019¾ | 1.0 EcoBoost (with Stop/Start) | M6 | Manual | 998 | Petrol | Internal Combustion Engine (ICE) | 100 | 75 | 0 |  |  |  | Euro 6d-TEMP | FALSE | WLTP | 41.5 | 51.4 | 53.3 | 39.8 | 45.6 | 0 | 6.8 | 5.5 | 5.3 | 7.1 | 6.2 | 0 | 139 | 0 |  |  |  |  | 149 | 17 | 27 |  |  | 126 | 126 | 70.1 | 2020-10-21
FORD | Tourneo Courier Kombi Model Year Pre 2019¾ | 1.0 EcoBoost (with Stop/Start) | M6 | Manual | 998 | Petrol | Internal Combustion Engine (ICE) | 100 | 75 | 0 |  |  |  | Euro 6d-TEMP | FALSE | WLTP | 37.7 | 44.8 | 47.9 | 35.8 | 40.9 | 0 | 7.5 | 6.3 | 5.9 | 7.9 | 6.9 | 0 | 156 | 0 |  |  |  |  | 149 | 17 | 27 |  |  | 126 | 126 | 70.1 | 2020-10-21
FORD | Tourneo Courier Kombi Model Year Pre 2019¾ | 1.5 TDCi | M6 | Manual | 1499 | Diesel | Internal Combustion Engine (ICE) | 100 | 75 | 0 |  |  |  | Euro 6d-TEMP | TRUE | WLTP | 46.3 | 61.4 | 62.8 | 47.1 | 53.3 | 0 | 6.1 | 4.6 | 4.5 | 6 | 5.3 | 0 | 138 | 0 |  |  |  |  | 113 |  | 70 | 117 | 0.58 | 168 | 168 | 68.7 | 2019-09-26
FORD | Tourneo Courier Kombi Model Year Pre 2019¾ | 1.5 TDCi | M6 | Manual | 1499 | Diesel | Internal Combustion Engine (ICE) | 100 | 75 | 0 |  |  |  | Euro 6d-TEMP | TRUE | WLTP | 44.8 | 55.4 | 57.6 | 42.2 | 48.7 | 0 | 6.3 | 5.1 | 4.9 | 6.7 | 5.8 | 0 | 151 | 0 |  |  |  |  | 113 |  | 70 | 117 | 0.58 | 168 | 168 | 68.7 | 2019-09-26
FORD | Tourneo Courier Kombi Model Year Pre 2019¾ | 1.5 TDCi (with Stop/Start) | M6 | Manual | 1499 | Diesel | Internal Combustion Engine (ICE) | 100 | 75 | 0 |  |  |  | Euro 6d-TEMP | TRUE | WLTP | 49.6 | 60.1 | 65.7 | 47.1 | 54.3 | 0 | 5.7 | 4.7 | 4.3 | 6 | 5.2 | 0 | 135 | 0 |  |  |  |  | 116 |  | 65 | 113 | 0.47 | 168 | 168 | 68.7 | 2020-10-21
FORD | Tourneo Courier Kombi Model Year Pre 2019¾ | 1.5 TDCi (with Stop/Start) | M6 | Manual | 1499 | Diesel | Internal Combustion Engine (ICE) | 100 | 75 | 0 |  |  |  | Euro 6d-TEMP | TRUE | WLTP | 51.4 | 56.5 | 57.6 | 41.5 | 49.6 | 0 | 5.5 | 5 | 4.9 | 6.8 | 5.7 | 0 | 148 | 0 |  |  |  |  | 116 |  | 65 | 113 | 0.47 | 168 | 168 | 68.7 | 2020-10-21
FORD | Tourneo Courier Kombi Model Year Post 2019¾ | 1.5 TDCi (with Stop/Start) | M6 | Manual | 1499 | Diesel | Internal Combustion Engine (ICE) | 100 | 75 | 0 |  |  |  | Euro 6d-TEMP | TRUE | WLTP | 49.6 | 60.1 | 65.7 | 47.1 | 54.3 | 0 | 5.7 | 4.7 | 4.3 | 6 | 5.2 | 0 | 135 | 0 |  |  |  |  | 116 |  | 65 | 113 | 0.47 | 168 | 168 | 68.7 | 2020-10-21
FORD | Tourneo Courier Kombi Model Year Post 2019¾ | 1.5 TDCi (with Stop/Start) | M6 | Manual | 1499 | Diesel | Internal Combustion Engine (ICE) | 100 | 75 | 0 |  |  |  | Euro 6d-TEMP | TRUE | WLTP | 51.4 | 56.5 | 57.6 | 41.5 | 49.6 | 0 | 5.5 | 5 | 4.9 | 6.8 | 5.7 | 0 | 148 | 0 |  |  |  |  | 116 |  | 65 | 113 | 0.47 | 168 | 168 | 68.7 | 2020-10-21
FORD | Tourneo Custom Model Year Pre 2021 | 1.0 EcoBoost (PHEV) | A1 | Automatic | 996 | Electricity / Petrol | Plug-in Hybrid Electric Vehicle (PHEV) | 120 | 88 | 1.9 | 325 | 40 | 25 | Euro 6d-TEMP | FALSE | WLTP | 40.9 | 26.2 | 27.2 | 19.5 | 24.6 | 79 | 6.9 | 10.8 | 10.4 | 14.5 | 11.5 | 3.6 | 261 | 81 | 25 | 40 | 32 | 51 | 414 | 27 | 39 |  |  | 126 | 126 | 67 | 2021-02-11
FORD | Tourneo Custom Model Year Pre 2021 | 2.0 EcoBlue | M6 | Manual | 1995 | Diesel | Internal Combustion Engine (ICE) | 108 | 79 | 0 |  |  |  | Euro 6d-TEMP | TRUE | WLTP | 36.2 | 43.5 | 45.6 | 34.4 | 39.2 | 0 | 7.8 | 6.5 | 6.2 | 8.2 | 7.2 | 0 | 188 | 0 |  |  |  |  | 168 |  | 55 | 77 | 0.86 | 168 | 168 | 71 | 2020-10-14
FORD | Tourneo Custom Model Year Pre 2021 | 2.0 EcoBlue | M6 | Manual | 1995 | Diesel | Internal Combustion Engine (ICE) | 108 | 79 | 0 |  |  |  | Euro 6d-TEMP | TRUE | WLTP | 31 | 35.3 | 36.7 | 27.7 | 31.7 | 0 | 9.1 | 8 | 7.7 | 10.2 | 8.9 | 0 | 232 | 0 |  |  |  |  | 168 | 0 | 55 | 77 | 0.86 | 168 | 168 | 71 | 2020-10-14
FORD | Tourneo Custom Model Year Pre 2021 | 2.0 EcoBlue | M6 | Manual | 1995 | Diesel | Internal Combustion Engine (ICE) | 130 | 96 | 0 |  |  |  | Euro 6d-TEMP | TRUE | WLTP | 36.2 | 43.5 | 45.6 | 34.4 | 39.2 | 0 | 7.8 | 6.5 | 6.2 | 8.2 | 7.2 | 0 | 188 | 0 |  |  |  |  | 168 | 0 | 55 | 77 | 0.86 | 168 | 168 | 71 | 2020-10-14
FORD | Tourneo Custom Model Year Pre 2021 | 2.0 EcoBlue | M6 | Manual | 1995 | Diesel | Internal Combustion Engine (ICE) | 130 | 96 | 0 |  |  |  | Euro 6d-TEMP | TRUE | WLTP | 31 | 35.3 | 36.7 | 27.7 | 31.7 | 0 | 9.1 | 8 | 7.7 | 10.2 | 8.9 | 0 | 232 | 0 |  |  |  |  | 168 | 0 | 55 | 77 | 0.86 | 168 | 168 | 71 | 2020-10-14
FORD | Tourneo Custom Model Year Pre 2021 | 2.0 EcoBlue | A6 | Automatic | 1995 | Diesel | Internal Combustion Engine (ICE) | 130 | 96 | 0 |  |  |  | Euro 6d-TEMP | TRUE | WLTP | 30.7 | 39.2 | 42.8 | 32.8 | 36.2 | 0 | 9.2 | 7.2 | 6.6 | 8.6 | 7.8 | 0 | 204 | 0 |  |  |  |  | 152 | 0 | 43 | 63 | 1.81 | 168 | 168 | 71 | 2020-10-14
FORD | Tourneo Custom Model Year Pre 2021 | 2.0 EcoBlue | A6 | Automatic | 1995 | Diesel | Internal Combustion Engine (ICE) | 130 | 96 | 0 |  |  |  | Euro 6d-TEMP | TRUE | WLTP | 26.2 | 32.1 | 34.4 | 26.9 | 29.7 | 0 | 10.8 | 8.8 | 8.2 | 10.5 | 9.5 | 0 | 249 | 0 |  |  |  |  | 152 | 0 | 43 | 63 | 1.81 | 168 | 168 | 71 | 2020-10-14
FORD | Tourneo Custom Model Year Pre 2021 | 2.0 EcoBlue - 4.19 FDR | M6 | Manual | 1995 | Diesel | Internal Combustion Engine (ICE) | 185 | 136 | 0 |  |  |  | Euro 6d-TEMP | TRUE | WLTP | 36.7 | 43.5 | 45.6 | 34.4 | 39.2 | 0 | 7.7 | 6.5 | 6.2 | 8.2 | 7.2 | 0 | 187 | 0 |  |  |  |  | 170 | 0 | 65 | 81 | 1.16 | 168 | 168 | 71 | 2020-10-14
FORD | Tourneo Custom Model Year Pre 2021 | 2.0 EcoBlue - 4.19 FDR | M6 | Manual | 1995 | Diesel | Internal Combustion Engine (ICE) | 185 | 136 | 0 |  |  |  | Euro 6d-TEMP | TRUE | WLTP | 31.7 | 35.8 | 37.2 | 27.7 | 32.1 | 0 | 8.9 | 7.9 | 7.6 | 10.2 | 8.8 | 0 | 230 | 0 |  |  |  |  | 170 | 0 | 65 | 81 | 1.16 | 168 | 168 | 71 | 2020-10-14
FORD | Tourneo Custom Model Year Pre 2021 | 2.0 EcoBlue - 4.43 FDR | M6 | Manual | 1995 | Diesel | Internal Combustion Engine (ICE) | 185 | 136 | 0 |  |  |  | Euro 6d-TEMP | TRUE | WLTP | 36.2 | 43.5 | 45.6 | 34.4 | 39.2 | 0 | 7.8 | 6.5 | 6.2 | 8.2 | 7.2 | 0 | 188 | 0 |  |  |  |  | 168 | 0 | 55 | 77 | 0.86 | 168 | 168 | 71 | 2020-10-14
FORD | Tourneo Custom Model Year Pre 2021 | 2.0 EcoBlue - 4.43 FDR | M6 | Manual | 1995 | Diesel | Internal Combustion Engine (ICE) | 185 | 136 | 0 |  |  |  | Euro 6d-TEMP | TRUE | WLTP | 31 | 35.3 | 36.7 | 27.7 | 31.7 | 0 | 9.1 | 8 | 7.7 | 10.2 | 8.9 | 0 | 232 | 0 |  |  |  |  | 168 | 0 | 55 | 77 | 0.86 | 168 | 168 | 71 | 2020-10-14
FORD | Tourneo Custom Model Year Pre 2021 | 2.0 EcoBlue | A6 | Automatic | 1995 | Diesel | Internal Combustion Engine (ICE) | 185 | 136 | 0 |  |  |  | Euro 6d-TEMP | TRUE | WLTP | 30.7 | 39.2 | 42.8 | 32.8 | 36.2 | 0 | 9.2 | 7.2 | 6.6 | 8.6 | 7.8 | 0 | 204 | 0 |  |  |  |  | 152 | 0 | 43 | 63 | 1.81 | 168 | 168 | 71 | 2020-10-14
FORD | Tourneo Custom Model Year Pre 2021 | 2.0 EcoBlue | A6 | Automatic | 1995 | Diesel | Internal Combustion Engine (ICE) | 185 | 136 | 0 |  |  |  | Euro 6d-TEMP | TRUE | WLTP | 26.2 | 32.1 | 34.4 | 26.9 | 29.7 | 0 | 10.8 | 8.8 | 8.2 | 10.5 | 9.5 | 0 | 249 | 0 |  |  |  |  | 152 | 0 | 43 | 63 | 1.81 | 168 | 168 | 71 | 2020-10-14
FORD | Tourneo Custom Model Year Pre 2021 | 2.0 EcoBlue (mHEV) | M6 | Manual | 1995 | Diesel Electric | Mild Hybrid Electric Vehicle (MHEV) | 130 | 96 | 0 |  |  |  | Euro 6d-TEMP | FALSE | WLTP | 37.2 | 44.8 | 47.1 | 35.3 | 40.4 | 0 | 7.6 | 6.3 | 6 | 8 | 7 | 0 | 183 | 0 |  |  |  |  | 157 | 0 | 47 | 66 | 0.72 | 168 | 168 | 73 | 2022-01-12
FORD | Tourneo Custom Model Year Pre 2021 | 2.0 EcoBlue (mHEV) | M6 | Manual | 1995 | Diesel Electric | Mild Hybrid Electric Vehicle (MHEV) | 130 | 96 | 0 |  |  |  | Euro 6d-TEMP | FALSE | WLTP | 32.5 | 37.2 | 38.7 | 28.8 | 33.2 | 0 | 8.7 | 7.6 | 7.3 | 9.8 | 8.5 | 0 | 222 | 0 |  |  |  |  | 157 | 0 | 47 | 66 | 0.72 | 168 | 168 | 73 | 2022-01-12
FORD | Tourneo Custom Model Year Pre 2021 | 2.0 EcoBlue - 4.19 FDR - (mHEV) | M6 | Manual | 1995 | Diesel Electric | Mild Hybrid Electric Vehicle (MHEV) | 185 | 136 | 0 |  |  |  | Euro 6d-TEMP | FALSE | WLTP | 37.7 | 44.1 | 47.1 | 34.4 | 40.4 | 0 | 7.5 | 6.4 | 6 | 8.2 | 7 | 0 | 184 | 0 |  |  |  |  | 153 | 0 | 58 | 77 | 0.49 | 168 | 168 | 73 | 2022-01-12
FORD | Tourneo Custom Model Year Pre 2021 | 2.0 EcoBlue - 4.19 FDR - (mHEV) | M6 | Manual | 1995 | Diesel Electric | Mild Hybrid Electric Vehicle (MHEV) | 185 | 136 | 0 |  |  |  | Euro 6d-TEMP | FALSE | WLTP | 32.1 | 35.8 | 37.2 | 28 | 32.5 | 0 | 8.8 | 7.9 | 7.6 | 10.1 | 8.7 | 0 | 227 | 0 |  |  |  |  | 153 | 0 | 58 | 77 | 0.49 | 168 | 168 | 73 | 2022-01-12
FORD | Tourneo Custom Model Year Pre 2021 | 2.0 EcoBlue - 4.43 FDR - (mHEV) | M6 | Manual | 1995 | Diesel Electric | Mild Hybrid Electric Vehicle (MHEV) | 185 | 136 | 0 |  |  |  | Euro 6d-TEMP | FALSE | WLTP | 37.2 | 44.8 | 47.1 | 35.3 | 40.4 | 0 | 7.6 | 6.3 | 6 | 8 | 7 | 0 | 183 | 0 |  |  |  |  | 157 | 0 | 47 | 66 | 0.72 | 168 | 168 | 73 | 2022-01-12
FORD | Tourneo Custom Model Year Pre 2021 | 2.0 EcoBlue - 4.43 FDR - (mHEV) | M6 | Manual | 1995 | Diesel Electric | Mild Hybrid Electric Vehicle (MHEV) | 185 | 136 | 0 |  |  |  | Euro 6d-TEMP | FALSE | WLTP | 32.5 | 37.2 | 38.7 | 28.8 | 33.2 | 0 | 8.7 | 7.6 | 7.3 | 9.8 | 8.5 | 0 | 222 | 0 |  |  |  |  | 157 | 0 | 47 | 66 | 0.72 | 168 | 168 | 73 | 2022-01-12
FORD | Tourneo Custom Model Year Post 2021 | 1.0 EcoBoost (PHEV) | A1 | Automatic | 996 | Electricity / Petrol | Plug-in Hybrid Electric Vehicle (PHEV) | 120 | 88 | 2.1 | 292 |  | 0 | Euro 6d | FALSE | WLTP | 34 | 33.2 | 34 | 22.2 | 28.5 | 97 | 8.3 | 8.5 | 8.3 | 12.7 | 9.9 | 2.9 | 225 | 66 | 27 | 43 | 0 |  | 314 | 19 | 54 |  |  | 86 | 86 | 67 | 2021-06-30
FORD | Tourneo Custom Model Year Post 2021 | 1.0 EcoBoost (PHEV) | A1 | Automatic | 996 | Electricity / Petrol | Plug-in Hybrid Electric Vehicle (PHEV) | 120 | 88 | 1.8 | 339 |  | 0 | Euro 6d | FALSE | WLTP | 26.4 | 28.5 | 27.7 | 20.6 | 24.8 | 74 | 10.7 | 9.9 | 10.2 | 13.7 | 11.4 | 3.8 | 260 | 86 | 23 | 37 | 0 |  | 314 | 19 | 54 |  |  | 86 | 86 | 67 | 2021-06-30
FORD | Tourneo Custom Model Year Post 2021 | 2.0 EcoBlue | M6 | Manual | 1995 | Diesel | Internal Combustion Engine (ICE) | 105 | 77 | 0 |  |  |  | Euro 6d | FALSE | WLTP | 40.4 | 48.7 | 50.4 | 50.4 | 48.7 | 0 | 7 | 5.8 | 5.6 | 5.6 | 5.8 | 0 | 153 | 0 | 0 |  |  |  | 117 |  | 49 | 65 | 1.43 | 114 | 114 | 71 | 2021-06-30
FORD | Tourneo Custom Model Year Post 2021 | 2.0 EcoBlue | M6 | Manual | 1995 | Diesel | Internal Combustion Engine (ICE) | 105 | 77 | 0 |  |  |  | Euro 6d | FALSE | WLTP | 28 | 30.7 | 30.4 | 21.6 | 26.2 | 0 | 10.1 | 9.2 | 9.3 | 13.1 | 10.8 | 0 | 282 | 0 | 0 |  |  |  | 117 | 0 | 49 | 65 | 1.43 | 114 | 114 | 71 | 2021-06-30
FORD | Tourneo Custom Model Year Post 2021 | 2.0 EcoBlue | M6 | Manual | 1995 | Diesel | Internal Combustion Engine (ICE) | 130 | 96 | 0 |  |  |  | Euro 6d | FALSE | WLTP | 40.4 | 48.7 | 50.4 | 50.4 | 48.7 | 0 | 7 | 5.8 | 5.6 | 5.6 | 5.8 | 0 | 153 | 0 | 0 |  |  |  | 117 | 0 | 49 | 65 | 1.43 | 114 | 114 | 71 | 2021-06-30
FORD | Tourneo Custom Model Year Post 2021 | 2.0 EcoBlue | M6 | Manual | 1995 | Diesel | Internal Combustion Engine (ICE) | 130 | 96 | 0 |  |  |  | Euro 6d | FALSE | WLTP | 28 | 30.7 | 30.4 | 21.6 | 26.2 | 0 | 10.1 | 9.2 | 9.3 | 13.1 | 10.8 | 0 | 282 | 0 | 0 |  |  |  | 117 | 0 | 49 | 65 | 1.43 | 114 | 114 | 71 | 2021-06-30
FORD | Tourneo Custom Model Year Post 2021 | 2.0 EcoBlue | A6 | Automatic | 1995 | Diesel | Internal Combustion Engine (ICE) | 130 | 96 | 0 |  |  |  | Euro 6d | FALSE | WLTP | 34.4 | 44.8 | 47.9 | 48.7 | 44.8 | 0 | 8.2 | 6.3 | 5.9 | 5.8 | 6.3 | 0 | 164 | 0 | 0 |  |  |  | 69 | 0 | 37 | 43 | 1.01 | 114 | 114 | 71 | 2021-06-30
FORD | Tourneo Custom Model Year Post 2021 | 2.0 EcoBlue | A6 | Automatic | 1995 | Diesel | Internal Combustion Engine (ICE) | 130 | 96 | 0 |  |  |  | Euro 6d | FALSE | WLTP | 24.4 | 28.8 | 28.8 | 20.8 | 24.8 | 0 | 11.6 | 9.8 | 9.8 | 13.6 | 11.4 | 0 | 299 | 0 | 0 |  |  |  | 69 | 0 | 37 | 43 | 1.01 | 114 | 114 | 71 | 2021-06-30
FORD | Tourneo Custom Model Year Post 2021 | 2.0 EcoBlue - 4.19 FDR | M6 | Manual | 1995 | Diesel | Internal Combustion Engine (ICE) | 185 | 136 | 0 |  |  |  | Euro 6d | FALSE | WLTP | 40.9 | 49.6 | 53.3 | 54.3 | 50.4 | 0 | 6.9 | 5.7 | 5.3 | 5.2 | 5.6 | 0 | 146 | 0 | 0 |  |  |  | 85 | 0 | 46 | 54 | 1.09 | 114 | 114 | 71 | 2021-06-30
FORD | Tourneo Custom Model Year Post 2021 | 2.0 EcoBlue - 4.19 FDR | M6 | Manual | 1995 | Diesel | Internal Combustion Engine (ICE) | 185 | 136 | 0 |  |  |  | Euro 6d | FALSE | WLTP | 28 | 31 | 30.7 | 21.9 | 26.6 | 0 | 10.1 | 9.1 | 9.2 | 12.9 | 10.6 | 0 | 278 | 0 | 0 |  |  |  | 85 | 0 | 46 | 54 | 1.09 | 114 | 114 | 71 | 2021-06-30
FORD | Tourneo Custom Model Year Post 2021 | 2.0 EcoBlue - 4.43 FDR | M6 | Manual | 1995 | Diesel | Internal Combustion Engine (ICE) | 185 | 136 | 0 |  |  |  | Euro 6d | FALSE | WLTP | 40.4 | 48.7 | 50.4 | 50.4 | 48.7 | 0 | 7 | 5.8 | 5.6 | 5.6 | 5.8 | 0 | 153 | 0 | 0 |  |  |  | 117 | 0 | 49 | 65 | 1.43 | 114 | 114 | 71 | 2021-06-30
FORD | Tourneo Custom Model Year Post 2021 | 2.0 EcoBlue - 4.43 FDR | M6 | Manual | 1995 | Diesel | Internal Combustion Engine (ICE) | 185 | 136 | 0 |  |  |  | Euro 6d | FALSE | WLTP | 28 | 30.7 | 30.4 | 21.6 | 26.2 | 0 | 10.1 | 9.2 | 9.3 | 13.1 | 10.8 | 0 | 282 | 0 | 0 |  |  |  | 117 | 0 | 49 | 65 | 1.43 | 114 | 114 | 71 | 2021-06-30
FORD | Tourneo Custom Model Year Post 2021 | 2.0 EcoBlue | A6 | Automatic | 1995 | Diesel | Internal Combustion Engine (ICE) | 185 | 136 | 0 |  |  |  | Euro 6d | FALSE | WLTP | 34.4 | 44.8 | 47.9 | 48.7 | 44.8 | 0 | 8.2 | 6.3 | 5.9 | 5.8 | 6.3 | 0 | 164 | 0 | 0 |  |  |  | 69 | 0 | 37 | 43 | 1.01 | 114 | 114 | 71 | 2021-06-30
FORD | Tourneo Custom Model Year Post 2021 | 2.0 EcoBlue | A6 | Automatic | 1995 | Diesel | Internal Combustion Engine (ICE) | 185 | 136 | 0 |  |  |  | Euro 6d | FALSE | WLTP | 24.4 | 28.8 | 28.8 | 20.8 | 24.8 | 0 | 11.6 | 9.8 | 9.8 | 13.6 | 11.4 | 0 | 299 | 0 | 0 |  |  |  | 69 | 0 | 37 | 43 | 1.01 | 114 | 114 | 71 | 2021-06-30
FORD | Tourneo Custom Model Year Post 2021 | 2.0 EcoBlue (mHEV) | M6 | Manual | 1995 | Diesel Electric | Mild Hybrid Electric Vehicle (MHEV) | 130 | 96 | 0 |  |  |  | Euro 6d | FALSE | WLTP | 42.2 | 51.4 | 53.3 | 53.3 | 51.4 | 0 | 6.7 | 5.5 | 5.3 | 5.3 | 5.5 | 0 | 145 | 0 | 0 |  |  |  | 96 | 0 | 47 | 57 | 0.89 | 114 | 114 | 73 | 2022-01-12
FORD | Tourneo Custom Model Year Post 2021 | 2.0 EcoBlue (mHEV) | M6 | Manual | 1995 | Diesel Electric | Mild Hybrid Electric Vehicle (MHEV) | 130 | 96 | 0 |  |  |  | Euro 6d | FALSE | WLTP | 30.1 | 32.1 | 31 | 21.6 | 26.9 | 0 | 9.4 | 8.8 | 9.1 | 13.1 | 10.5 | 0 | 276 | 0 | 0 |  |  |  | 96 | 0 | 47 | 57 | 0.89 | 114 | 114 | 73 | 2022-01-12
FORD | Tourneo Custom Model Year Post 2021 | 2.0 EcoBlue - 4.19 FDR - (mHEV) | M6 | Manual | 1995 | Diesel Electric | Mild Hybrid Electric Vehicle (MHEV) | 185 | 136 | 0 |  |  |  | Euro 6d | FALSE | WLTP | 42.2 | 49.6 | 52.3 | 53.3 | 50.4 | 0 | 6.7 | 5.7 | 5.4 | 5.3 | 5.6 | 0 | 147 | 0 | 0 |  |  |  | 114 | 0 | 45 | 54 | 0.95 | 114 | 114 | 73 | 2022-01-12
FORD | Tourneo Custom Model Year Post 2021 | 2.0 EcoBlue - 4.19 FDR - (mHEV) | M6 | Manual | 1995 | Diesel Electric | Mild Hybrid Electric Vehicle (MHEV) | 185 | 136 | 0 |  |  |  | Euro 6d | FALSE | WLTP | 29.1 | 34 | 32.8 | 22.2 | 28 | 0 | 9.7 | 8.3 | 8.6 | 12.7 | 10.1 | 0 | 265 | 0 |  |  |  |  | 114 | 0 | 45 | 54 | 0.95 | 114 | 114 | 73 | 2022-01-12
FORD | Tourneo Custom Model Year Post 2021 | 2.0 EcoBlue - 4.43 FDR - (mHEV) | M6 | Manual | 1995 | Diesel Electric | Mild Hybrid Electric Vehicle (MHEV) | 185 | 136 | 0 |  |  |  | Euro 6d | FALSE | WLTP | 42.2 | 51.4 | 53.3 | 53.3 | 51.4 | 0 | 6.7 | 5.5 | 5.3 | 5.3 | 5.5 | 0 | 145 | 0 |  |  |  |  | 96 | 0 | 47 | 57 | 0.89 | 114 | 114 | 73 | 2022-01-12
FORD | Tourneo Custom Model Year Post 2021 | 2.0 EcoBlue - 4.43 FDR - (mHEV) | M6 | Manual | 1995 | Diesel Electric | Mild Hybrid Electric Vehicle (MHEV) | 185 | 136 | 0 |  |  |  | Euro 6d | FALSE | WLTP | 30.1 | 32.1 | 31 | 21.6 | 26.9 | 0 | 9.4 | 8.8 | 9.1 | 13.1 | 10.5 | 0 | 276 | 0 |  |  |  |  | 96 | 0 | 47 | 57 | 0.89 | 114 | 114 | 73 | 2022-01-12
GENESIS | G70 | Premium Line 2.0T RWD | A8 | Automatic | 1998 | Petrol | Internal Combustion Engine (ICE) | 197 | 145 |  |  |  |  | Euro 6d | FALSE | WLTP | 21.2 | 35.8 | 42.8 | 38.2 | 35.3 | 0 | 13.3 | 7.9 | 6.6 | 7.4 | 8 | 0 | 182 | 0 |  |  |  |  | 258 | 21 | 12 |  |  | 60 | 60 | 69 | 2022-02-16
GENESIS | G70 | Sport Line 2.0T RWD | A8 | Automatic | 1998 | Petrol | Internal Combustion Engine (ICE) | 245 | 180 |  |  |  |  | Euro 6d | FALSE | WLTP | 21.6 | 34 | 39.8 | 34.4 | 33.2 | 0 | 13.1 | 8.3 | 7.1 | 8.2 | 8.5 | 0 | 193 | 0 |  |  |  |  | 258 | 21 | 12 |  |  | 60 | 60 | 69 | 2022-02-16
GENESIS | G70 | Luxury Line 2.0T RWD | A8 | Automatic | 1998 | Petrol | Internal Combustion Engine (ICE) | 245 | 180 |  |  |  |  | Euro 6d | FALSE | WLTP | 21.2 | 35.8 | 42.8 | 38.2 | 35.3 | 0 | 13.3 | 7.9 | 6.6 | 7.4 | 8 | 0 | 182 | 0 |  |  |  |  | 258 | 21 | 12 |  |  | 60 | 60 | 69 | 2022-02-16
GENESIS | G70 | Premium Line 2.2D RWD | A8 | Automatic | 2199 | Diesel | Internal Combustion Engine (ICE) | 200 | 147 |  |  |  |  | Euro 6d | FALSE | WLTP | 31.4 | 43.5 | 53.3 | 46.3 | 44.8 | 0 | 9 | 6.5 | 5.3 | 6.1 | 6.3 | 0 | 166 | 0 |  |  |  |  | 54 |  | 9 | 55 | 0.24 | 80 | 80 | 69 | 2022-02-16
GENESIS | G70 | Sport Line 2.2D RWD | A8 | Automatic | 2199 | Diesel | Internal Combustion Engine (ICE) | 200 | 147 |  |  |  |  | Euro 6d | FALSE | WLTP | 31 | 42.8 | 50.4 | 44.8 | 43.5 | 0 | 9.1 | 6.6 | 5.6 | 6.3 | 6.5 | 0 | 171 | 0 |  |  |  |  | 54 |  | 9 | 55 | 0.24 | 80 | 80 | 69 | 2022-02-16
GENESIS | G70 | Luxury Line 2.2D RWD | A8 | Automatic | 2199 | Diesel | Internal Combustion Engine (ICE) | 200 | 147 |  |  |  |  | Euro 6d | FALSE | WLTP | 31.4 | 43.5 | 53.3 | 46.3 | 44.8 | 0 | 9 | 6.5 | 5.3 | 6.1 | 6.3 | 0 | 166 | 0 |  |  |  |  | 54 |  | 9 | 55 | 0.24 | 80 | 80 | 69 | 2022-02-16
GENESIS | G70 Shooting Brake | Premium Line 2.2D RWD | A8 | Automatic | 2199 | Diesel | Internal Combustion Engine (ICE) | 200 | 147 |  |  |  |  | Euro 6d | FALSE | WLTP | 30.7 | 41.3 | 49.5 | 42.1 | 41.8 | 0 | 9.2 | 6.8 | 5.7 | 6.7 | 6.8 | 0 | 177 | 0 |  |  |  |  | 66 |  | 10 | 53 | 0.45 | 80 | 80 | 69 | 2022-02-16
GENESIS | G70 Shooting Brake | Luxury Line 2.2D RWD | A8 | Automatic | 2199 | Diesel | Internal Combustion Engine (ICE) | 200 | 147 |  |  |  |  | Euro 6d | FALSE | WLTP | 30.7 | 41.3 | 50.4 | 42.8 | 42.2 | 0 | 9.2 | 6.8 | 5.6 | 6.6 | 6.7 | 0 | 175 | 0 |  |  |  |  | 66 |  | 10 | 53 | 0.45 | 80 | 80 | 69 | 2022-02-16
GENESIS | G70 Shooting Brake | Sport Line 2.2D RWD | A8 | Automatic | 2199 | Diesel | Internal Combustion Engine (ICE) | 200 | 147 |  |  |  |  | Euro 6d | FALSE | WLTP | 30.4 | 40.9 | 48.7 | 41.5 | 40.9 | 0 | 9.3 | 6.9 | 5.8 | 6.8 | 6.9 | 0 | 180 | 0 |  |  |  |  | 66 |  | 10 | 53 | 0.45 | 80 | 80 | 69 | 2022-02-16
GENESIS | G70 Shooting Brake | Luxury Line 2.0T RWD | A8 | Automatic | 1998 | Petrol | Internal Combustion Engine (ICE) | 245 | 180 |  |  |  |  | Euro 6d | FALSE | WLTP | 21.7 | 34 | 40.4 | 34.4 | 33.2 | 0 | 13 | 8.3 | 7 | 8.2 | 8.5 | 0 | 193 | 0 |  |  |  |  | 134 | 15 | 17 |  |  | 60 | 60 | 69 | 2022-02-16
GENESIS | G70 Shooting Brake | Sport Line 2.0T RWD | A8 | Automatic | 1998 | Petrol | Internal Combustion Engine (ICE) | 245 | 180 |  |  |  |  | Euro 6d | FALSE | WLTP | 21.6 | 33.6 | 38.7 | 32.8 | 32.5 | 0 | 13.1 | 8.4 | 7.3 | 8.6 | 8.7 | 0 | 199 | 0 |  |  |  |  | 134 | 15 | 17 |  |  | 60 | 60 | 69 | 2022-02-16
GENESIS | GV70 | Premium Line 2.2D AWD | A8 | Automatic | 2151 | Diesel | Internal Combustion Engine (ICE) | 210 | 154 |  |  |  |  | Euro 6d | FALSE | WLTP | 26.4 | 37.7 | 46.3 | 40.4 | 38.7 | 0 | 10.7 | 7.5 | 6.1 | 7 | 7.3 | 0 | 186 | 0 |  |  |  |  | 48 |  | 28 | 47 | 0.28 | 80 | 80 | 68 | 2022-02-16
GENESIS | GV70 | Luxury Line 2.2D AWD | A8 | Automatic | 2151 | Diesel | Internal Combustion Engine (ICE) | 210 | 154 |  |  |  |  | Euro 6d | FALSE | WLTP | 26.4 | 37.7 | 46.3 | 40.4 | 38.7 | 0 | 10.7 | 7.5 | 6.1 | 7 | 7.3 | 0 | 189 | 0 |  |  |  |  | 48 |  | 28 | 47 | 0.28 | 80 | 80 | 68 | 2022-02-16
GENESIS | GV70 | Sport Line 2.2D AWD | A8 | Automatic | 2151 | Diesel | Internal Combustion Engine (ICE) | 210 | 154 |  |  |  |  | Euro 6d | FALSE | WLTP | 26.4 | 37.7 | 46.3 | 40.4 | 38.7 | 0 | 10.7 | 7.5 | 6.1 | 7 | 7.3 | 0 | 186 | 0 |  |  |  |  | 48 |  | 28 | 47 | 0.28 | 80 | 80 | 68 | 2022-02-16
GENESIS | GV70 | Premium Line 2.5T AWD | A8 | Automatic | 2497 | Petrol | Internal Combustion Engine (ICE) | 304 | 224 |  |  |  |  | Euro 6d | FALSE | WLTP | 19.1 | 29.7 | 34.9 | 30.7 | 29.1 | 0 | 14.8 | 9.5 | 8.1 | 9.2 | 9.7 | 0 | 218 | 0 |  |  |  |  | 120 | 9 | 42 |  |  | 60 | 60 | 68 | 2022-02-16
GENESIS | GV70 | Luxury Line 2.5T AWD | A8 | Automatic | 2497 | Petrol | Internal Combustion Engine (ICE) | 304 | 224 |  |  |  |  | Euro 6d | FALSE | WLTP | 19.1 | 29.7 | 34.9 | 30.7 | 29.1 | 0 | 14.8 | 9.5 | 8.1 | 9.2 | 9.7 | 0 | 221 | 0 |  |  |  |  | 120 | 9 | 42 |  |  | 60 | 60 | 68 | 2022-02-16
GENESIS | GV70 | Sport Line 2.5T AWD | A8 | Automatic | 2497 | Petrol | Internal Combustion Engine (ICE) | 304 | 224 |  |  |  |  | Euro 6d | FALSE | WLTP | 19.1 | 29.7 | 34.9 | 30.7 | 29.1 | 0 | 14.8 | 9.5 | 8.1 | 9.2 | 9.7 | 0 | 218 | 0 |  |  |  |  | 120 | 9 | 42 |  |  | 60 | 60 | 68 | 2022-02-16
GENESIS | G80 | Premium Line 2.2D RWD | A8 | Automatic | 2151 | Diesel | Internal Combustion Engine (ICE) | 210 | 154 |  |  |  |  | Euro 6d | FALSE | WLTP | 31.2 | 41.2 | 51.9 | 45.7 | 43.7 | 0 | 9 | 6.9 | 5.4 | 6.2 | 6.5 | 0 | 169 | 0 |  |  |  |  | 111 |  | 29 | 63 | 0.28 | 103 | 103 | 70 | 2022-02-16
GENESIS | G80 | Luxury Line 2.2D RWD | A8 | Automatic | 2151 | Diesel | Internal Combustion Engine (ICE) | 210 | 154 |  |  |  |  | Euro 6d | FALSE | WLTP | 31.2 | 41.2 | 51.9 | 45.7 | 43.7 | 0 | 9 | 6.9 | 5.4 | 6.2 | 6.5 | 0 | 169 | 0 |  |  |  |  | 111 |  | 29 | 63 | 0.28 | 103 | 103 | 70 | 2022-02-16
GENESIS | G80 | Premium Line 2.5T AWD | A8 | Automatic | 2497 | Petrol | Internal Combustion Engine (ICE) | 304 | 224 |  |  |  |  | Euro 6d | FALSE | WLTP | 19.8 | 30.3 | 36 | 32.9 | 30.5 | 0 | 14.3 | 9.3 | 7.9 | 8.6 | 9.3 | 0 | 210 | 0 |  |  |  |  | 336 | 26 | 38 |  |  | 60 | 60 | 69 | 2022-02-16
GENESIS | G80 | Luxury Line 2.5T AWD | A8 | Automatic | 2497 | Petrol | Internal Combustion Engine (ICE) | 304 | 224 |  |  |  |  | Euro 6d | FALSE | WLTP | 19.8 | 30.3 | 36 | 32.9 | 30.5 | 0 | 14.3 | 9.3 | 7.9 | 8.6 | 9.3 | 0 | 210 | 0 |  |  |  |  | 336 | 26 | 38 |  |  | 60 | 60 | 69 | 2022-02-16
GENESIS | GV80 | Premium Line [5 seats] 2.5T AWD | A8 | Automatic | 2497 | Petrol | Internal Combustion Engine (ICE) | 304 | 224 |  |  |  |  | Euro 6d | FALSE | WLTP | 18.3 | 28.2 | 31.1 | 25.5 | 26.1 | 0 | 15.4 | 10 | 9.1 | 11.1 | 10.8 | 0 | 239 | 0 |  |  |  |  | 283 | 20 | 29 |  |  | 60 | 60 | 72 | 2022-02-16
GENESIS | GV80 | Premium Line [7 seats] 2.5T AWD | A8 | Automatic | 2497 | Petrol | Internal Combustion Engine (ICE) | 304 | 224 |  |  |  |  | Euro 6d | FALSE | WLTP | 18 | 26.4 | 29.9 | 25.3 | 25.3 | 0 | 15.7 | 10.7 | 9.5 | 11.2 | 11.1 | 0 | 244 | 0 |  |  |  |  | 283 | 20 | 29 |  |  | 60 | 60 | 72 | 2022-02-16
GENESIS | GV80 | Luxury Line [5 seats] 2.5T AWD | A8 | Automatic | 2497 | Petrol | Internal Combustion Engine (ICE) | 304 | 224 |  |  |  |  | Euro 6d | FALSE | WLTP | 18.3 | 28.2 | 31.1 | 25.5 | 26.1 | 0 | 15.4 | 10 | 9.1 | 11.1 | 10.8 | 0 | 239 | 0 |  |  |  |  | 283 | 20 | 29 |  |  | 60 | 60 | 72 | 2022-02-16
GENESIS | GV80 | Luxury Line [7 seats] 2.5T AWD | A8 | Automatic | 2497 | Petrol | Internal Combustion Engine (ICE) | 304 | 224 |  |  |  |  | Euro 6d | FALSE | WLTP | 18 | 26.4 | 29.9 | 25.3 | 25.3 | 0 | 15.7 | 10.7 | 9.5 | 11.2 | 11.1 | 0 | 244 | 0 |  |  |  |  | 283 | 20 | 29 |  |  | 60 | 60 | 72 | 2022-02-16
GENESIS | GV80 | Premium Line [5 seats] 3.0D AWD | A8 | Automatic | 2996 | Diesel | Internal Combustion Engine (ICE) | 278 | 204 |  |  |  |  | Euro 6d | FALSE | WLTP | 24.3 | 33.1 | 39.4 | 33 | 33.1 | 0 | 11.6 | 8.5 | 7.2 | 8.6 | 8.5 | 0 | 226 | 0 |  |  |  |  | 265 |  | 54 | 129 | 0.34 | 80 | 80 | 71 | 2022-02-16
GENESIS | GV80 | Premium Line [7 seats] 3.0D AWD | A8 | Automatic | 2996 | Diesel | Internal Combustion Engine (ICE) | 278 | 204 |  |  |  |  | Euro 6d | FALSE | WLTP | 24.8 | 30.5 | 37.5 | 31.1 | 31.5 | 0 | 11.4 | 9.3 | 7.5 | 9.1 | 9 | 0 | 233 | 0 |  |  |  |  | 265 |  | 54 | 129 | 0.34 | 80 | 80 | 71 | 2022-02-16
GENESIS | GV80 | Luxury Line [5 seats] 3.0D AWD | A8 | Automatic | 2996 | Diesel | Internal Combustion Engine (ICE) | 278 | 204 |  |  |  |  | Euro 6d | FALSE | WLTP | 24.3 | 33.1 | 39.4 | 33 | 33.1 | 0 | 11.6 | 8.5 | 7.2 | 8.6 | 8.5 | 0 | 226 | 0 |  |  |  |  | 265 |  | 54 | 129 | 0.34 | 80 | 80 | 71 | 2022-02-16
GENESIS | GV80 | Luxury Line [7 seats] 3.0D AWD | A8 | Automatic | 2996 | Diesel | Internal Combustion Engine (ICE) | 278 | 204 |  |  |  |  | Euro 6d | FALSE | WLTP | 24.8 | 30.5 | 37.5 | 31.1 | 31.5 | 0 | 11.4 | 9.3 | 7.5 | 9.1 | 9 | 0 | 233 | 0 |  |  |  |  | 265 |  | 54 | 129 | 0.34 | 80 | 80 | 71 | 2022-02-16
HONDA | Civic 2021 | Civic 1.0 VTEC Turbo EX 5 door (Standard Model) | M6 | Manual | 988 | Petrol | Internal Combustion Engine (ICE) | 126 | 93 |  |  |  |  | Euro 6d | FALSE | WLTP | 36.7 | 45.6 | 52.3 | 42.8 | 44.8 | 0 | 7.7 | 6.2 | 5.4 | 6.6 | 6.3 | 0 | 142 | 0 |  |  |  |  | 410 | 24 | 12 |  |  | 60 | 60 | 67 | 2022-02-03
HONDA | Civic 2021 | Civic 1.0 VTEC Turbo EX 5 door (Standard Model) | M6 | Manual | 988 | Petrol | Internal Combustion Engine (ICE) | 126 | 93 |  |  |  |  | Euro 6d | FALSE | WLTP | 36.2 | 45.6 | 52.3 | 43.5 | 44.8 | 0 | 7.8 | 6.2 | 5.4 | 6.5 | 6.3 | 0 | 142 | 0 |  |  |  |  | 410 | 24 | 12 |  |  | 60 | 60 | 67 | 2022-02-03
HONDA | Civic 2021 | Civic 1.0 VTEC Turbo EX 5 door (Standard Model) | M6 | Manual | 988 | Petrol | Internal Combustion Engine (ICE) | 126 | 93 |  |  |  |  | Euro 6d | FALSE | WLTP | 36.2 | 45.6 | 52.3 | 42.8 | 44.8 | 0 | 7.8 | 6.2 | 5.4 | 6.6 | 6.3 | 0 | 142 | 0 |  |  |  |  | 410 | 24 | 12 |  |  | 60 | 60 | 67 | 2022-02-03
HONDA | Civic 2021 | Civic 1.0 VTEC Turbo EX 5 door (Standard Model) | M6 | Manual | 988 | Petrol | Internal Combustion Engine (ICE) | 126 | 93 |  |  |  |  | Euro 6d | FALSE | WLTP | 36.2 | 45.6 | 52.3 | 42.8 | 44.8 | 0 | 7.8 | 6.2 | 5.4 | 6.6 | 6.3 | 0 | 143 | 0 |  |  |  |  | 410 | 24 | 12 |  |  | 60 | 60 | 67 | 2022-02-03
HONDA | Civic 2021 | Civic 1.0 VTEC Turbo EX 5 door (Standard Model) | M6 | Manual | 988 | Petrol | Internal Combustion Engine (ICE) | 126 | 93 |  |  |  |  | Euro 6d | FALSE | WLTP | 36.2 | 45.6 | 51.4 | 42.8 | 44.8 | 0 | 7.8 | 6.2 | 5.5 | 6.6 | 6.3 | 0 | 143 | 0 |  |  |  |  | 410 | 24 | 12 |  |  | 60 | 60 | 67 | 2022-02-03
HONDA | Civic 2021 | Civic 1.0 VTEC Turbo EX 5 door (Standard Model) | M6 | Manual | 988 | Petrol | Internal Combustion Engine (ICE) | 126 | 93 |  |  |  |  | Euro 6d | FALSE | WLTP | 36.2 | 44.8 | 51.4 | 42.8 | 44.8 | 0 | 7.8 | 6.3 | 5.5 | 6.6 | 6.3 | 0 | 143 | 0 |  |  |  |  | 410 | 24 | 12 |  |  | 60 | 60 | 67 | 2022-02-03
HONDA | Civic 2021 | Civic 1.0 VTEC Turbo EX Sport Line 5 door (Standard Model) | A5 | Automatic | 988 | Petrol | Internal Combustion Engine (ICE) | 126 | 93 |  |  |  |  | Euro 6d | FALSE | WLTP | 35.8 | 43.5 | 47.9 | 39.8 | 42.2 | 0 | 7.9 | 6.5 | 5.9 | 7.1 | 6.7 | 0 | 152 | 0 |  |  |  |  | 304 | 27 | 27 |  |  | 60 | 60 | 70 | 2022-02-03
HONDA | Civic 2021 | Civic 1.0 VTEC Turbo EX Sport Line 5 door (Standard Model) | A5 | Automatic | 988 | Petrol | Internal Combustion Engine (ICE) | 126 | 93 |  |  |  |  | Euro 6d | FALSE | WLTP | 35.8 | 43.5 | 47.9 | 39.2 | 42.2 | 0 | 7.9 | 6.5 | 5.9 | 7.2 | 6.7 | 0 | 153 | 0 |  |  |  |  | 304 | 27 | 27 |  |  | 60 | 60 | 70 | 2022-02-03
HONDA | Civic 2021 | Civic 1.0 VTEC Turbo EX Sport Line 5 door (Standard Model) | A5 | Automatic | 988 | Petrol | Internal Combustion Engine (ICE) | 126 | 93 |  |  |  |  | Euro 6d | FALSE | WLTP | 35.8 | 43.5 | 47.1 | 39.2 | 41.5 | 0 | 7.9 | 6.5 | 6 | 7.2 | 6.8 | 0 | 153 | 0 |  |  |  |  | 304 | 27 | 27 |  |  | 60 | 60 | 70 | 2022-02-03
HONDA | Civic 2021 | Civic 1.0 VTEC Turbo EX Sport Line 5 door (Standard Model) | A5 | Automatic | 988 | Petrol | Internal Combustion Engine (ICE) | 126 | 93 |  |  |  |  | Euro 6d | FALSE | WLTP | 35.3 | 43.5 | 47.1 | 39.2 | 41.5 | 0 | 8 | 6.5 | 6 | 7.2 | 6.8 | 0 | 154 | 0 |  |  |  |  | 304 | 27 | 27 |  |  | 60 | 60 | 70 | 2022-02-03
HONDA | Civic 2021 | Civic 1.0 VTEC Turbo EX Sport Line 5 door (Standard Model) | A5 | Automatic | 988 | Petrol | Internal Combustion Engine (ICE) | 126 | 93 |  |  |  |  | Euro 6d | FALSE | WLTP | 35.3 | 42.8 | 47.1 | 39.2 | 41.5 | 0 | 8 | 6.6 | 6 | 7.2 | 6.8 | 0 | 155 | 0 |  |  |  |  | 304 | 27 | 27 |  |  | 60 | 60 | 70 | 2022-02-03
HONDA | Civic 2021 | Civic 1.0 VTEC Turbo EX Sport Line 5 door (Standard Model) | A5 | Automatic | 988 | Petrol | Internal Combustion Engine (ICE) | 126 | 93 |  |  |  |  | Euro 6d | FALSE | WLTP | 35.3 | 42.8 | 46.3 | 38.7 | 40.9 | 0 | 8 | 6.6 | 6.1 | 7.3 | 6.9 | 0 | 156 | 0 |  |  |  |  | 304 | 27 | 27 |  |  | 60 | 60 | 70 | 2022-02-03
HONDA | Civic 2021 | Civic 1.0 VTEC Turbo EX Sport Line 5 door (Standard Model) | A5 | Automatic | 988 | Petrol | Internal Combustion Engine (ICE) | 126 | 93 |  |  |  |  | Euro 6d | FALSE | WLTP | 34.9 | 42.8 | 46.3 | 38.7 | 40.9 | 0 | 8.1 | 6.6 | 6.1 | 7.3 | 6.9 | 0 | 156 | 0 |  |  |  |  | 304 | 27 | 27 |  |  | 60 | 60 | 70 | 2022-02-03
HONDA | Civic 2021 | Civic 1.0 VTEC Turbo EX Sport Line 5 door (Standard Model) | M6 | Manual | 988 | Petrol | Internal Combustion Engine (ICE) | 126 | 93 |  |  |  |  | Euro 6d | FALSE | WLTP | 36.7 | 45.6 | 52.3 | 43.5 | 45.6 | 0 | 7.7 | 6.2 | 5.4 | 6.5 | 6.2 | 0 | 141 | 0 |  |  |  |  | 410 | 24 | 12 |  |  | 60 | 60 | 67 | 2022-02-03
HONDA | Civic 2021 | Civic 1.0 VTEC Turbo EX Sport Line 5 door (Standard Model) | M6 | Manual | 988 | Petrol | Internal Combustion Engine (ICE) | 126 | 93 |  |  |  |  | Euro 6d | FALSE | WLTP | 36.2 | 45.6 | 52.3 | 43.5 | 45.6 | 0 | 7.8 | 6.2 | 5.4 | 6.5 | 6.2 | 0 | 141 | 0 |  |  |  |  | 410 | 24 | 12 |  |  | 60 | 60 | 67 | 2022-02-03
HONDA | Civic 2021 | Civic 1.0 VTEC Turbo EX Sport Line 5 door (Standard Model) | M6 | Manual | 988 | Petrol | Internal Combustion Engine (ICE) | 126 | 93 |  |  |  |  | Euro 6d | FALSE | WLTP | 36.2 | 45.6 | 52.3 | 43.5 | 44.8 | 0 | 7.8 | 6.2 | 5.4 | 6.5 | 6.3 | 0 | 142 | 0 |  |  |  |  | 410 | 24 | 12 |  |  | 60 | 60 | 67 | 2022-02-03
HONDA | Civic 2021 | Civic 1.0 VTEC Turbo EX Sport Line 5 door (Standard Model) | M6 | Manual | 988 | Petrol | Internal Combustion Engine (ICE) | 126 | 93 |  |  |  |  | Euro 6d | FALSE | WLTP | 36.2 | 44.8 | 52.3 | 43.5 | 44.8 | 0 | 7.8 | 6.3 | 5.4 | 6.5 | 6.3 | 0 | 142 | 0 |  |  |  |  | 410 | 24 | 12 |  |  | 60 | 60 | 67 | 2022-02-03
HONDA | Civic 2021 | Civic 1.0 VTEC Turbo EX Sport Line 5 door (Standard Model) | M6 | Manual | 988 | Petrol | Internal Combustion Engine (ICE) | 126 | 93 |  |  |  |  | Euro 6d | FALSE | WLTP | 36.2 | 44.8 | 52.3 | 43.5 | 44.8 | 0 | 7.8 | 6.3 | 5.4 | 6.5 | 6.3 | 0 | 143 | 0 |  |  |  |  | 410 | 24 | 12 |  |  | 60 | 60 | 67 | 2022-02-03
HONDA | Civic 2021 | Civic 1.0 VTEC Turbo EX Sport Line 5 door (Standard Model) | M6 | Manual | 988 | Petrol | Internal Combustion Engine (ICE) | 126 | 93 |  |  |  |  | Euro 6d | FALSE | WLTP | 36.2 | 44.8 | 51.4 | 42.8 | 44.8 | 0 | 7.8 | 6.3 | 5.5 | 6.6 | 6.3 | 0 | 143 | 0 |  |  |  |  | 410 | 24 | 12 |  |  | 60 | 60 | 67 | 2022-02-03
HONDA | Civic 2021 | Civic 1.0 VTEC Turbo EX Sport Line 5 door (Standard Model) | M6 | Manual | 988 | Petrol | Internal Combustion Engine (ICE) | 126 | 93 |  |  |  |  | Euro 6d | FALSE | WLTP | 35.8 | 44.8 | 51.4 | 42.8 | 44.1 | 0 | 7.9 | 6.3 | 5.5 | 6.6 | 6.4 | 0 | 144 | 0 |  |  |  |  | 410 | 24 | 12 |  |  | 60 | 60 | 67 | 2022-02-03
HONDA | Civic 2021 | Civic 1.0 VTEC Turbo SE 5 door (Standard Model) | M6 | Manual | 988 | Petrol | Internal Combustion Engine (ICE) | 126 | 93 |  |  |  |  | Euro 6d | FALSE | WLTP | 37.7 | 48.7 | 55.4 | 46.3 | 47.9 | 0 | 7.5 | 5.8 | 5.1 | 6.1 | 5.9 | 0 | 134 | 0 |  |  |  |  | 410 | 24 | 12 |  |  | 60 | 60 | 67 | 2022-02-03
HONDA | Civic 2021 | Civic 1.0 VTEC Turbo SE 5 door (Standard Model) | M6 | Manual | 988 | Petrol | Internal Combustion Engine (ICE) | 126 | 93 |  |  |  |  | Euro 6d | FALSE | WLTP | 37.7 | 47.9 | 55.4 | 45.6 | 47.1 | 0 | 7.5 | 5.9 | 5.1 | 6.2 | 6 | 0 | 135 | 0 |  |  |  |  | 410 | 24 | 12 |  |  | 60 | 60 | 67 | 2022-02-03
HONDA | Civic 2021 | Civic 1.0 VTEC Turbo SE 5 door (Standard Model) | M6 | Manual | 988 | Petrol | Internal Combustion Engine (ICE) | 126 | 93 |  |  |  |  | Euro 6d | FALSE | WLTP | 37.7 | 47.9 | 54.3 | 45.6 | 47.1 | 0 | 7.5 | 5.9 | 5.2 | 6.2 | 6 | 0 | 136 | 0 |  |  |  |  | 410 | 24 | 12 |  |  | 60 | 60 | 67 | 2022-02-03
HONDA | Civic 2021 | Civic 1.0 VTEC Turbo SR 5 door (Standard Model) | A5 | Automatic | 988 | Petrol | Internal Combustion Engine (ICE) | 126 | 93 |  |  |  |  | Euro 6d | FALSE | WLTP | 36.7 | 45.6 | 50.4 | 40.4 | 43.5 | 0 | 7.7 | 6.2 | 5.6 | 7 | 6.5 | 0 | 147 | 0 |  |  |  |  | 304 | 27 | 27 |  |  | 60 | 60 | 70 | 2022-02-03
HONDA | Civic 2021 | Civic 1.0 VTEC Turbo SR 5 door (Standard Model) | A5 | Automatic | 988 | Petrol | Internal Combustion Engine (ICE) | 126 | 93 |  |  |  |  | Euro 6d | FALSE | WLTP | 36.7 | 45.6 | 49.6 | 40.4 | 43.5 | 0 | 7.7 | 6.2 | 5.7 | 7 | 6.5 | 0 | 147 | 0 |  |  |  |  | 304 | 27 | 27 |  |  | 60 | 60 | 70 | 2022-02-03
HONDA | Civic 2021 | Civic 1.0 VTEC Turbo SR 5 door (Standard Model) | A5 | Automatic | 988 | Petrol | Internal Combustion Engine (ICE) | 126 | 93 |  |  |  |  | Euro 6d | FALSE | WLTP | 36.7 | 45.6 | 49.6 | 40.4 | 43.5 | 0 | 7.7 | 6.2 | 5.7 | 7 | 6.5 | 0 | 148 | 0 |  |  |  |  | 304 | 27 | 27 |  |  | 60 | 60 | 70 | 2022-02-03
HONDA | Civic 2021 | Civic 1.0 VTEC Turbo SR 5 door (Standard Model) | A5 | Automatic | 988 | Petrol | Internal Combustion Engine (ICE) | 126 | 93 |  |  |  |  | Euro 6d | FALSE | WLTP | 36.7 | 45.6 | 49.6 | 40.4 | 42.8 | 0 | 7.7 | 6.2 | 5.7 | 7 | 6.6 | 0 | 148 | 0 |  |  |  |  | 304 | 27 | 27 |  |  | 60 | 60 | 70 | 2022-02-03
HONDA | Civic 2021 | Civic 1.0 VTEC Turbo SR 5 door (Standard Model) | A5 | Automatic | 988 | Petrol | Internal Combustion Engine (ICE) | 126 | 93 |  |  |  |  | Euro 6d | FALSE | WLTP | 36.7 | 45.6 | 49.6 | 39.8 | 42.8 | 0 | 7.7 | 6.2 | 5.7 | 7.1 | 6.6 | 0 | 148 | 0 |  |  |  |  | 304 | 27 | 27 |  |  | 60 | 60 | 70 | 2022-02-03
HONDA | Civic 2021 | Civic 1.0 VTEC Turbo SR 5 door (Standard Model) | A5 | Automatic | 988 | Petrol | Internal Combustion Engine (ICE) | 126 | 93 |  |  |  |  | Euro 6d | FALSE | WLTP | 36.7 | 45.6 | 49.6 | 39.8 | 42.8 | 0 | 7.7 | 6.2 | 5.7 | 7.1 | 6.6 | 0 | 149 | 0 |  |  |  |  | 304 | 27 | 27 |  |  | 60 | 60 | 70 | 2022-02-03
HONDA | Civic 2021 | Civic 1.0 VTEC Turbo SR 5 door (Standard Model) | A5 | Automatic | 988 | Petrol | Internal Combustion Engine (ICE) | 126 | 93 |  |  |  |  | Euro 6d | FALSE | WLTP | 36.7 | 45.6 | 48.7 | 39.8 | 42.8 | 0 | 7.7 | 6.2 | 5.8 | 7.1 | 6.6 | 0 | 149 | 0 |  |  |  |  | 304 | 27 | 27 |  |  | 60 | 60 | 70 | 2022-02-03
HONDA | Civic 2021 | Civic 1.0 VTEC Turbo SR 5 door (Standard Model) | A5 | Automatic | 988 | Petrol | Internal Combustion Engine (ICE) | 126 | 93 |  |  |  |  | Euro 6d | FALSE | WLTP | 36.7 | 44.8 | 49.6 | 39.8 | 42.8 | 0 | 7.7 | 6.3 | 5.7 | 7.1 | 6.6 | 0 | 149 | 0 |  |  |  |  | 304 | 27 | 27 |  |  | 60 | 60 | 70 | 2022-02-03
HONDA | Civic 2021 | Civic 1.0 VTEC Turbo SR 5 door (Standard Model) | A5 | Automatic | 988 | Petrol | Internal Combustion Engine (ICE) | 126 | 93 |  |  |  |  | Euro 6d | FALSE | WLTP | 36.7 | 44.8 | 48.7 | 39.8 | 42.8 | 0 | 7.7 | 6.3 | 5.8 | 7.1 | 6.6 | 0 | 150 | 0 |  |  |  |  | 304 | 27 | 27 |  |  | 60 | 60 | 70 | 2022-02-03
HONDA | Civic 2021 | Civic 1.0 VTEC Turbo SR 5 door (Standard Model) | A5 | Automatic | 988 | Petrol | Internal Combustion Engine (ICE) | 126 | 93 |  |  |  |  | Euro 6d | FALSE | WLTP | 36.2 | 44.8 | 48.7 | 40.4 | 42.8 | 0 | 7.8 | 6.3 | 5.8 | 7 | 6.6 | 0 | 149 | 0 |  |  |  |  | 304 | 27 | 27 |  |  | 60 | 60 | 70 | 2022-02-03
HONDA | Civic 2021 | Civic 1.0 VTEC Turbo SR 5 door (Standard Model) | A5 | Automatic | 988 | Petrol | Internal Combustion Engine (ICE) | 126 | 93 |  |  |  |  | Euro 6d | FALSE | WLTP | 36.2 | 44.8 | 48.7 | 39.8 | 42.8 | 0 | 7.8 | 6.3 | 5.8 | 7.1 | 6.6 | 0 | 150 | 0 |  |  |  |  | 304 | 27 | 27 |  |  | 60 | 60 | 70 | 2022-02-03
HONDA | Civic 2021 | Civic 1.0 VTEC Turbo SR 5 door (Standard Model) | M6 | Manual | 988 | Petrol | Internal Combustion Engine (ICE) | 126 | 93 |  |  |  |  | Euro 6d | FALSE | WLTP | 37.7 | 47.9 | 54.3 | 44.8 | 46.3 | 0 | 7.5 | 5.9 | 5.2 | 6.3 | 6.1 | 0 | 137 | 0 |  |  |  |  | 410 | 24 | 12 |  |  | 60 | 60 | 67 | 2022-02-03
HONDA | Civic 2021 | Civic 1.0 VTEC Turbo SR 5 door (Standard Model) | M6 | Manual | 988 | Petrol | Internal Combustion Engine (ICE) | 126 | 93 |  |  |  |  | Euro 6d | FALSE | WLTP | 37.2 | 47.9 | 54.3 | 44.8 | 46.3 | 0 | 7.6 | 5.9 | 5.2 | 6.3 | 6.1 | 0 | 137 | 0 |  |  |  |  | 410 | 24 | 12 |  |  | 60 | 60 | 67 | 2022-02-03
HONDA | Civic 2021 | Civic 1.0 VTEC Turbo SR 5 door (Standard Model) | M6 | Manual | 988 | Petrol | Internal Combustion Engine (ICE) | 126 | 93 |  |  |  |  | Euro 6d | FALSE | WLTP | 37.2 | 47.1 | 54.3 | 44.8 | 46.3 | 0 | 7.6 | 6 | 5.2 | 6.3 | 6.1 | 0 | 138 | 0 |  |  |  |  | 410 | 24 | 12 |  |  | 60 | 60 | 67 | 2022-02-03
HONDA | Civic 2021 | Civic 1.0 VTEC Turbo SR 5 door (Standard Model) | M6 | Manual | 988 | Petrol | Internal Combustion Engine (ICE) | 126 | 93 |  |  |  |  | Euro 6d | FALSE | WLTP | 37.2 | 47.1 | 54.3 | 44.1 | 46.3 | 0 | 7.6 | 6 | 5.2 | 6.4 | 6.1 | 0 | 138 | 0 |  |  |  |  | 410 | 24 | 12 |  |  | 60 | 60 | 67 | 2022-02-03
HONDA | Civic 2021 | Civic 1.0 VTEC Turbo SR 5 door (Standard Model) | M6 | Manual | 988 | Petrol | Internal Combustion Engine (ICE) | 126 | 93 |  |  |  |  | Euro 6d | FALSE | WLTP | 37.2 | 47.1 | 53.3 | 44.1 | 46.3 | 0 | 7.6 | 6 | 5.3 | 6.4 | 6.1 | 0 | 138 | 0 |  |  |  |  | 410 | 24 | 12 |  |  | 60 | 60 | 67 | 2022-02-03
HONDA | Civic 2021 | Civic 1.0 VTEC Turbo SR 5 door (Standard Model) | M6 | Manual | 988 | Petrol | Internal Combustion Engine (ICE) | 126 | 93 |  |  |  |  | Euro 6d | FALSE | WLTP | 37.2 | 47.1 | 53.3 | 44.1 | 46.3 | 0 | 7.6 | 6 | 5.3 | 6.4 | 6.1 | 0 | 139 | 0 |  |  |  |  | 410 | 24 | 12 |  |  | 60 | 60 | 67 | 2022-02-03
HONDA | Civic 2021 | Civic 1.0 VTEC Turbo SR 5 door (Standard Model) | M6 | Manual | 988 | Petrol | Internal Combustion Engine (ICE) | 126 | 93 |  |  |  |  | Euro 6d | FALSE | WLTP | 37.2 | 47.1 | 53.3 | 44.1 | 45.6 | 0 | 7.6 | 6 | 5.3 | 6.4 | 6.2 | 0 | 140 | 0 |  |  |  |  | 410 | 24 | 12 |  |  | 60 | 60 | 67 | 2022-02-03
HONDA | Civic 2021 | Civic 1.0 VTEC Turbo SR 5 door (Standard Model) | M6 | Manual | 988 | Petrol | Internal Combustion Engine (ICE) | 126 | 93 |  |  |  |  | Euro 6d | FALSE | WLTP | 37.2 | 47.1 | 53.3 | 43.5 | 45.6 | 0 | 7.6 | 6 | 5.3 | 6.5 | 6.2 | 0 | 139 | 0 |  |  |  |  | 410 | 24 | 12 |  |  | 60 | 60 | 67 | 2022-02-03
HONDA | Civic 2021 | Civic 1.0 VTEC Turbo SR 5 door (Standard Model) | M6 | Manual | 988 | Petrol | Internal Combustion Engine (ICE) | 126 | 93 |  |  |  |  | Euro 6d | FALSE | WLTP | 37.2 | 47.1 | 53.3 | 43.5 | 45.6 | 0 | 7.6 | 6 | 5.3 | 6.5 | 6.2 | 0 | 140 | 0 |  |  |  |  | 410 | 24 | 12 |  |  | 60 | 60 | 67 | 2022-02-03
HONDA | Civic 2021 | Civic 1.0 VTEC Turbo SR 5 door (Standard Model) | M6 | Manual | 988 | Petrol | Internal Combustion Engine (ICE) | 126 | 93 |  |  |  |  | Euro 6d | FALSE | WLTP | 37.2 | 46.3 | 53.3 | 44.1 | 45.6 | 0 | 7.6 | 6.1 | 5.3 | 6.4 | 6.2 | 0 | 139 | 0 |  |  |  |  | 410 | 24 | 12 |  |  | 60 | 60 | 67 | 2022-02-03
HONDA | Civic 2021 | Civic 1.0 VTEC Turbo SR 5 door (Standard Model) | M6 | Manual | 988 | Petrol | Internal Combustion Engine (ICE) | 126 | 93 |  |  |  |  | Euro 6d | FALSE | WLTP | 37.2 | 46.3 | 53.3 | 43.5 | 45.6 | 0 | 7.6 | 6.1 | 5.3 | 6.5 | 6.2 | 0 | 140 | 0 |  |  |  |  | 410 | 24 | 12 |  |  | 60 | 60 | 67 | 2022-02-03
HONDA | Civic 2021 | Civic 1.5 VTEC Turbo Sport 5 door (Standard Model) | A5 | Automatic | 1498 | Petrol | Internal Combustion Engine (ICE) | 182 | 134 |  |  |  |  | Euro 6d | FALSE | WLTP | 29.4 | 44.8 | 50.4 | 42.8 | 42.8 | 0 | 9.6 | 6.3 | 5.6 | 6.6 | 6.6 | 0 | 150 | 0 |  |  |  |  | 187 | 12 | 4 |  |  | 60 | 60 | 67 | 2022-02-03
HONDA | Civic 2021 | Civic 1.5 VTEC Turbo Sport 5 door (Standard Model) | A5 | Automatic | 1498 | Petrol | Internal Combustion Engine (ICE) | 182 | 134 |  |  |  |  | Euro 6d | FALSE | WLTP | 29.4 | 44.8 | 50.4 | 42.2 | 42.8 | 0 | 9.6 | 6.3 | 5.6 | 6.7 | 6.6 | 0 | 151 | 0 |  |  |  |  | 187 | 12 | 4 |  |  | 60 | 60 | 67 | 2022-02-03
HONDA | Civic 2021 | Civic 1.5 VTEC Turbo Sport 5 door (Standard Model) | A5 | Automatic | 1498 | Petrol | Internal Combustion Engine (ICE) | 182 | 134 |  |  |  |  | Euro 6d | FALSE | WLTP | 29.4 | 44.8 | 50.4 | 42.2 | 42.2 | 0 | 9.6 | 6.3 | 5.6 | 6.7 | 6.7 | 0 | 151 | 0 |  |  |  |  | 187 | 12 | 4 |  |  | 60 | 60 | 67 | 2022-02-03
HONDA | Civic 2021 | Civic 1.5 VTEC Turbo Sport 5 door (Standard Model) | M6 | Manual | 1498 | Petrol | Internal Combustion Engine (ICE) | 182 | 134 |  |  |  |  | Euro 6d | FALSE | WLTP | 34.9 | 47.9 | 54.3 | 46.3 | 46.3 | 0 | 8.1 | 5.9 | 5.2 | 6.1 | 6.1 | 0 | 137 | 0 |  |  |  |  | 228 | 11 | 9 |  |  | 60 | 60 | 67 | 2022-02-03
HONDA | Civic 2021 | Civic 1.5 VTEC Turbo Sport 5 door (Standard Model) | M6 | Manual | 1498 | Petrol | Internal Combustion Engine (ICE) | 182 | 134 |  |  |  |  | Euro 6d | FALSE | WLTP | 34.9 | 47.9 | 53.3 | 46.3 | 46.3 | 0 | 8.1 | 5.9 | 5.3 | 6.1 | 6.1 | 0 | 138 | 0 |  |  |  |  | 228 | 11 | 9 |  |  | 60 | 60 | 67 | 2022-02-03
HONDA | Civic 2021 | Civic 1.5 VTEC Turbo Sport 5 door (Standard Model) | M6 | Manual | 1498 | Petrol | Internal Combustion Engine (ICE) | 182 | 134 |  |  |  |  | Euro 6d | FALSE | WLTP | 34.9 | 47.9 | 53.3 | 45.6 | 46.3 | 0 | 8.1 | 5.9 | 5.3 | 6.2 | 6.1 | 0 | 138 | 0 |  |  |  |  | 228 | 11 | 9 |  |  | 60 | 60 | 67 | 2022-02-03
HONDA | Civic 2021 | Civic 2.0T i-VTEC Type R 5 door (Standard Model) | M6 | Manual | 1996 | Petrol | Internal Combustion Engine (ICE) | 320 | 235 |  |  |  |  | Euro 6d | FALSE | WLTP | 26.2 | 34.5 | 37.7 | 32.5 | 33.2 | 0 | 10.8 | 8.2 | 7.5 | 8.7 | 8.5 | 0 | 193 | 0 |  |  |  |  | 302 | 22 | 23 |  |  | 60 | 60 | 71 | 2022-02-03
HONDA | Civic 2021 | Civic 2.0T i-VTEC Type R GT 5 door (Standard Model) | M6 | Manual | 1996 | Petrol | Internal Combustion Engine (ICE) | 320 | 235 |  |  |  |  | Euro 6d | FALSE | WLTP | 26.2 | 34.5 | 37.7 | 32.5 | 33.2 | 0 | 10.8 | 8.2 | 7.5 | 8.7 | 8.5 | 0 | 193 | 0 |  |  |  |  | 302 | 22 | 23 |  |  | 60 | 60 | 71 | 2022-02-03
HONDA | Civic 2021 | Civic 2.0T i-VTEC Type R GT 5 door (Standard Model) | M6 | Manual | 1996 | Petrol | Internal Combustion Engine (ICE) | 320 | 235 |  |  |  |  | Euro 6d | FALSE | WLTP | 26.2 | 34.5 | 37.7 | 32.1 | 33.2 | 0 | 10.8 | 8.2 | 7.5 | 8.8 | 8.5 | 0 | 194 | 0 |  |  |  |  | 302 | 22 | 23 |  |  | 60 | 60 | 71 | 2022-02-03
HONDA | Civic 2021 | Civic 2.0T i-VTEC Type R GT 5 door (Standard Model) | M6 | Manual | 1996 | Petrol | Internal Combustion Engine (ICE) | 320 | 235 |  |  |  |  | Euro 6d | FALSE | WLTP | 26.2 | 34.5 | 37.7 | 32.1 | 32.8 | 0 | 10.8 | 8.2 | 7.5 | 8.8 | 8.6 | 0 | 194 | 0 |  |  |  |  | 302 | 22 | 23 |  |  | 60 | 60 | 71 | 2022-02-03
HONDA | Civic 2021 | Civic 2.0T i-VTEC Type R Limited Edition 5 door (Standard Model) | M6 | Manual | 1996 | Petrol | Internal Combustion Engine (ICE) | 320 | 235 |  |  |  |  | Euro 6d | FALSE | WLTP | 26.4 | 34.9 | 38.2 | 32.5 | 33.6 | 0 | 10.7 | 8.1 | 7.4 | 8.7 | 8.4 | 0 | 191 | 0 |  |  |  |  | 302 | 22 | 23 |  |  | 60 | 60 | 71 | 2022-02-03
HONDA | Civic 2021 | Civic 2.0T i-VTEC Type R Sport Line 5 door (Standard Model) | M6 | Manual | 1996 | Petrol | Internal Combustion Engine (ICE) | 320 | 235 |  |  |  |  | Euro 6d | FALSE | WLTP | 26.4 | 35.3 | 39.2 | 33.6 | 34 | 0 | 10.7 | 8 | 7.2 | 8.4 | 8.3 | 0 | 187 | 0 |  |  |  |  | 302 | 22 | 23 |  |  | 60 | 60 | 71 | 2022-02-03
HONDA | Civic 2021 | Civic 2.0T i-VTEC Type R Sport Line 5 door (Standard Model) | M6 | Manual | 1996 | Petrol | Internal Combustion Engine (ICE) | 320 | 235 |  |  |  |  | Euro 6d | FALSE | WLTP | 26.4 | 35.3 | 39.2 | 33.6 | 34 | 0 | 10.7 | 8 | 7.2 | 8.4 | 8.3 | 0 | 188 | 0 |  |  |  |  | 302 | 22 | 23 |  |  | 60 | 60 | 71 | 2022-02-03
HONDA | Civic 2021 | Civic 2.0T i-VTEC Type R Sport Line 5 door (Standard Model) | M6 | Manual | 1996 | Petrol | Internal Combustion Engine (ICE) | 320 | 235 |  |  |  |  | Euro 6d | FALSE | WLTP | 26.4 | 35.3 | 38.7 | 33.6 | 34 | 0 | 10.7 | 8 | 7.3 | 8.4 | 8.3 | 0 | 188 | 0 |  |  |  |  | 302 | 22 | 23 |  |  | 60 | 60 | 71 | 2022-02-03
HONDA | Civic 2021 | Civic 1.0 VTEC Turbo EX 5 door (Standard Model) | A5 | Automatic | 988 | Petrol | Internal Combustion Engine (ICE) | 126 | 93 |  |  |  |  | Euro 6d | FALSE | WLTP | 35.8 | 43.5 | 47.9 | 39.8 | 42.2 | 0 | 7.9 | 6.5 | 5.9 | 7.1 | 6.7 | 0 | 152 | 0 |  |  |  |  | 304 | 27 | 27 |  |  | 60 | 60 | 70 | 2022-02-03
HONDA | Civic 2021 | Civic 1.0 VTEC Turbo EX 5 door (Standard Model) | A5 | Automatic | 988 | Petrol | Internal Combustion Engine (ICE) | 126 | 93 |  |  |  |  | Euro 6d | FALSE | WLTP | 35.8 | 43.5 | 47.9 | 39.2 | 42.2 | 0 | 7.9 | 6.5 | 5.9 | 7.2 | 6.7 | 0 | 152 | 0 |  |  |  |  | 304 | 27 | 27 |  |  | 60 | 60 | 70 | 2022-02-03
HONDA | Civic 2021 | Civic 1.0 VTEC Turbo EX 5 door (Standard Model) | A5 | Automatic | 988 | Petrol | Internal Combustion Engine (ICE) | 126 | 93 |  |  |  |  | Euro 6d | FALSE | WLTP | 35.8 | 43.5 | 47.9 | 39.2 | 41.5 | 0 | 7.9 | 6.5 | 5.9 | 7.2 | 6.8 | 0 | 153 | 0 |  |  |  |  | 304 | 27 | 27 |  |  | 60 | 60 | 70 | 2022-02-03
HONDA | Civic 2021 | Civic 1.0 VTEC Turbo EX 5 door (Standard Model) | A5 | Automatic | 988 | Petrol | Internal Combustion Engine (ICE) | 126 | 93 |  |  |  |  | Euro 6d | FALSE | WLTP | 35.8 | 43.5 | 47.1 | 39.2 | 41.5 | 0 | 7.9 | 6.5 | 6 | 7.2 | 6.8 | 0 | 153 | 0 |  |  |  |  | 304 | 27 | 27 |  |  | 60 | 60 | 70 | 2022-02-03
HONDA | Civic 2021 | Civic 1.0 VTEC Turbo EX 5 door (Standard Model) | A5 | Automatic | 988 | Petrol | Internal Combustion Engine (ICE) | 126 | 93 |  |  |  |  | Euro 6d | FALSE | WLTP | 35.8 | 43.5 | 47.1 | 39.2 | 41.5 | 0 | 7.9 | 6.5 | 6 | 7.2 | 6.8 | 0 | 154 | 0 |  |  |  |  | 304 | 27 | 27 |  |  | 60 | 60 | 70 | 2022-02-03
HONDA | Civic 2021 | Civic 1.0 VTEC Turbo EX 5 door (Standard Model) | A5 | Automatic | 988 | Petrol | Internal Combustion Engine (ICE) | 126 | 93 |  |  |  |  | Euro 6d | FALSE | WLTP | 35.8 | 43.5 | 47.1 | 38.7 | 41.5 | 0 | 7.9 | 6.5 | 6 | 7.3 | 6.8 | 0 | 154 | 0 |  |  |  |  | 304 | 27 | 27 |  |  | 60 | 60 | 70 | 2022-02-03
HONDA | Civic 2021 | Civic 1.0 VTEC Turbo EX 5 door (Standard Model) | A5 | Automatic | 988 | Petrol | Internal Combustion Engine (ICE) | 126 | 93 |  |  |  |  | Euro 6d | FALSE | WLTP | 35.3 | 43.5 | 47.1 | 38.7 | 41.5 | 0 | 8 | 6.5 | 6 | 7.3 | 6.8 | 0 | 155 | 0 |  |  |  |  | 304 | 27 | 27 |  |  | 60 | 60 | 70 | 2022-02-03
HONDA | Civic 2021 | Civic 1.0 VTEC Turbo EX 5 door (Standard Model) | A5 | Automatic | 988 | Petrol | Internal Combustion Engine (ICE) | 126 | 93 |  |  |  |  | Euro 6d | FALSE | WLTP | 35.3 | 42.8 | 47.1 | 39.2 | 41.5 | 0 | 8 | 6.6 | 6 | 7.2 | 6.8 | 0 | 154 | 0 |  |  |  |  | 304 | 27 | 27 |  |  | 60 | 60 | 70 | 2022-02-03
HONDA | Civic 2021 | Civic 1.0 VTEC Turbo EX 5 door (Standard Model) | A5 | Automatic | 988 | Petrol | Internal Combustion Engine (ICE) | 126 | 93 |  |  |  |  | Euro 6d | FALSE | WLTP | 35.3 | 42.8 | 47.1 | 39.2 | 41.5 | 0 | 8 | 6.6 | 6 | 7.2 | 6.8 | 0 | 155 | 0 |  |  |  |  | 304 | 27 | 27 |  |  | 60 | 60 | 70 | 2022-02-03
HONDA | Civic 2021 | Civic 1.0 VTEC Turbo EX 5 door (Standard Model) | A5 | Automatic | 988 | Petrol | Internal Combustion Engine (ICE) | 126 | 93 |  |  |  |  | Euro 6d | FALSE | WLTP | 35.3 | 42.8 | 46.3 | 38.7 | 40.9 | 0 | 8 | 6.6 | 6.1 | 7.3 | 6.9 | 0 | 155 | 0 |  |  |  |  | 304 | 27 | 27 |  |  | 60 | 60 | 70 | 2022-02-03
HONDA | Civic 2021 | Civic 1.0 VTEC Turbo EX 5 door (Standard Model) | A5 | Automatic | 988 | Petrol | Internal Combustion Engine (ICE) | 126 | 93 |  |  |  |  | Euro 6d | FALSE | WLTP | 35.3 | 42.8 | 46.3 | 38.7 | 40.9 | 0 | 8 | 6.6 | 6.1 | 7.3 | 6.9 | 0 | 156 | 0 |  |  |  |  | 304 | 27 | 27 |  |  | 60 | 60 | 70 | 2022-02-03
HONDA | Civic 2021 | Civic 1.0 VTEC Turbo EX 5 door (Standard Model) | M6 | Manual | 988 | Petrol | Internal Combustion Engine (ICE) | 126 | 93 |  |  |  |  | Euro 6d | FALSE | WLTP | 36.7 | 46.3 | 52.3 | 43.5 | 45.6 | 0 | 7.7 | 6.1 | 5.4 | 6.5 | 6.2 | 0 | 141 | 0 |  |  |  |  | 410 | 24 | 12 |  |  | 60 | 60 | 67 | 2022-02-03
HONDA | Civic 2021 | Civic 1.0 VTEC Turbo EX 5 door (Standard Model) | M6 | Manual | 988 | Petrol | Internal Combustion Engine (ICE) | 126 | 93 |  |  |  |  | Euro 6d | FALSE | WLTP | 36.7 | 45.6 | 52.3 | 43.5 | 45.6 | 0 | 7.7 | 6.2 | 5.4 | 6.5 | 6.2 | 0 | 141 | 0 |  |  |  |  | 410 | 24 | 12 |  |  | 60 | 60 | 67 | 2022-02-03
HONDA | Civic 2021 | Civic 1.0 VTEC Turbo EX 5 door (Standard Model) | M6 | Manual | 988 | Petrol | Internal Combustion Engine (ICE) | 126 | 93 |  |  |  |  | Euro 6d | FALSE | WLTP | 36.7 | 45.6 | 52.3 | 43.5 | 44.8 | 0 | 7.7 | 6.2 | 5.4 | 6.5 | 6.3 | 0 | 142 | 0 |  |  |  |  | 410 | 24 | 12 |  |  | 60 | 60 | 67 | 2022-02-03
HONDA | CR-V 2021 | CR-V 2.0 i-MMD EX 5 door (Standard Model) | A5 | Automatic | 1993 | Petrol | Internal Combustion Engine (ICE) | 145 | 107 |  |  |  |  | Euro 6d | FALSE | WLTP | 34.9 | 48.7 | 47.1 | 32.8 | 39.2 | 0 | 8.1 | 5.8 | 6 | 8.6 | 7.2 | 0 | 163 | 0 |  |  |  |  | 96 | 8 | 9 |  |  | 60 | 60 | 69 | 2022-02-03
HONDA | CR-V 2021 | CR-V 2.0 i-MMD EX 5 door (Standard Model) | A5 | Automatic | 1993 | Petrol | Internal Combustion Engine (ICE) | 145 | 107 |  |  |  |  | Euro 6d | FALSE | WLTP | 34.9 | 48.7 | 47.1 | 32.5 | 39.2 | 0 | 8.1 | 5.8 | 6 | 8.7 | 7.2 | 0 | 163 | 0 |  |  |  |  | 96 | 8 | 9 |  |  | 60 | 60 | 69 | 2022-02-03
HONDA | CR-V 2021 | CR-V 2.0 i-MMD EX 5 door (Standard Model) | A5 | Automatic | 1993 | Petrol | Internal Combustion Engine (ICE) | 145 | 107 |  |  |  |  | Euro 6d | FALSE | WLTP | 34.9 | 48.7 | 46.3 | 32.5 | 39.2 | 0 | 8.1 | 5.8 | 6.1 | 8.7 | 7.2 | 0 | 163 | 0 |  |  |  |  | 96 | 8 | 9 |  |  | 60 | 60 | 69 | 2022-02-03
HONDA | CR-V 2021 | CR-V 2.0 i-MMD EX 5 door (Standard Model) | A5 | Automatic | 1993 | Petrol | Internal Combustion Engine (ICE) | 145 | 107 |  |  |  |  | Euro 6d | FALSE | WLTP | 34.9 | 48.7 | 46.3 | 32.5 | 39.2 | 0 | 8.1 | 5.8 | 6.1 | 8.7 | 7.2 | 0 | 164 | 0 |  |  |  |  | 96 | 8 | 9 |  |  | 60 | 60 | 69 | 2022-02-03
HONDA | CR-V 2021 | CR-V 2.0 i-MMD EX 5 door (Standard Model) | A5 | Automatic | 1993 | Petrol | Internal Combustion Engine (ICE) | 145 | 107 |  |  |  |  | Euro 6d | FALSE | WLTP | 34.9 | 47.9 | 46.3 | 32.8 | 39.2 | 0 | 8.1 | 5.9 | 6.1 | 8.6 | 7.2 | 0 | 164 | 0 |  |  |  |  | 96 | 8 | 9 |  |  | 60 | 60 | 69 | 2022-02-03
HONDA | CR-V 2021 | CR-V 2.0 i-MMD EX 5 door (Standard Model) | A5 | Automatic | 1993 | Petrol | Internal Combustion Engine (ICE) | 145 | 107 |  |  |  |  | Euro 6d | FALSE | WLTP | 34.9 | 47.9 | 46.3 | 32.5 | 39.2 | 0 | 8.1 | 5.9 | 6.1 | 8.7 | 7.2 | 0 | 164 | 0 |  |  |  |  | 96 | 8 | 9 |  |  | 60 | 60 | 69 | 2022-02-03
HONDA | CR-V 2021 | CR-V 2.0 i-MMD EX 5 door (Standard Model) | A5 | Automatic | 1993 | Petrol | Internal Combustion Engine (ICE) | 145 | 107 |  |  |  |  | Euro 6d | FALSE | WLTP | 34.9 | 47.9 | 46.3 | 32.5 | 38.7 | 0 | 8.1 | 5.9 | 6.1 | 8.7 | 7.3 | 0 | 164 | 0 |  |  |  |  | 96 | 8 | 9 |  |  | 60 | 60 | 69 | 2022-02-03
HONDA | CR-V 2021 | CR-V 2.0 i-MMD EX 5 door (Standard Model) | A5 | Automatic | 1993 | Petrol | Internal Combustion Engine (ICE) | 145 | 107 |  |  |  |  | Euro 6d | FALSE | WLTP | 34.9 | 47.9 | 46.3 | 32.5 | 38.7 | 0 | 8.1 | 5.9 | 6.1 | 8.7 | 7.3 | 0 | 165 | 0 |  |  |  |  | 96 | 8 | 9 |  |  | 60 | 60 | 69 | 2022-02-03
HONDA | CR-V 2021 | CR-V 2.0 i-MMD EX 5 door (Standard Model) | A5 | Automatic | 1993 | Petrol | Internal Combustion Engine (ICE) | 145 | 107 |  |  |  |  | Euro 6d | FALSE | WLTP | 34.9 | 47.9 | 46.3 | 32.1 | 38.7 | 0 | 8.1 | 5.9 | 6.1 | 8.8 | 7.3 | 0 | 165 | 0 |  |  |  |  | 96 | 8 | 9 |  |  | 60 | 60 | 69 | 2022-02-03
HONDA | CR-V 2021 | CR-V 2.0 i-MMD EX 5 door (Standard Model) | A5 | Automatic | 1993 | Petrol | Internal Combustion Engine (ICE) | 145 | 107 |  |  |  |  | Euro 6d | FALSE | WLTP | 34.9 | 47.1 | 46.3 | 32.1 | 38.7 | 0 | 8.1 | 6 | 6.1 | 8.8 | 7.3 | 0 | 165 | 0 |  |  |  |  | 96 | 8 | 9 |  |  | 60 | 60 | 69 | 2022-02-03
HONDA | CR-V 2021 | CR-V 2.0 i-MMD EX 5 door (Standard Model) | A5 | Automatic | 1993 | Petrol | Internal Combustion Engine (ICE) | 145 | 107 |  |  |  |  | Euro 6d | FALSE | WLTP | 34.9 | 47.1 | 46.3 | 32.1 | 38.7 | 0 | 8.1 | 6 | 6.1 | 8.8 | 7.3 | 0 | 166 | 0 |  |  |  |  | 96 | 8 | 9 |  |  | 60 | 60 | 69 | 2022-02-03
HONDA | CR-V 2021 | CR-V 2.0 i-MMD S 2WD 5 door (Standard Model) | A5 | Automatic | 1993 | Petrol | Internal Combustion Engine (ICE) | 145 | 107 |  |  |  |  | Euro 6d | FALSE | WLTP | 39.2 | 56.5 | 50.4 | 34 | 42.8 | 0 | 7.2 | 5 | 5.6 | 8.3 | 6.6 | 0 | 151 | 0 |  |  |  |  | 88 | 7 | 9 |  |  | 60 | 60 | 69 | 2022-02-03
HONDA | CR-V 2021 | CR-V 2.0 i-MMD S 2WD 5 door (Standard Model) | A5 | Automatic | 1993 | Petrol | Internal Combustion Engine (ICE) | 145 | 107 |  |  |  |  | Euro 6d | FALSE | WLTP | 39.2 | 56.5 | 50.4 | 34 | 42.2 | 0 | 7.2 | 5 | 5.6 | 8.3 | 6.7 | 0 | 151 | 0 |  |  |  |  | 88 | 7 | 9 |  |  | 60 | 60 | 69 | 2022-02-03
HONDA | CR-V 2021 | CR-V 2.0 i-MMD S 2WD 5 door (Standard Model) | A5 | Automatic | 1993 | Petrol | Internal Combustion Engine (ICE) | 145 | 107 |  |  |  |  | Euro 6d | FALSE | WLTP | 39.2 | 55.4 | 50.4 | 34 | 42.2 | 0 | 7.2 | 5.1 | 5.6 | 8.3 | 6.7 | 0 | 151 | 0 |  |  |  |  | 88 | 7 | 9 |  |  | 60 | 60 | 69 | 2022-02-03
HONDA | CR-V 2021 | CR-V 2.0 i-MMD S 2WD 5 door (Standard Model) | A5 | Automatic | 1993 | Petrol | Internal Combustion Engine (ICE) | 145 | 107 |  |  |  |  | Euro 6d | FALSE | WLTP | 39.2 | 55.4 | 50.4 | 34 | 42.2 | 0 | 7.2 | 5.1 | 5.6 | 8.3 | 6.7 | 0 | 152 | 0 |  |  |  |  | 88 | 7 | 9 |  |  | 60 | 60 | 69 | 2022-02-03
HONDA | CR-V 2021 | CR-V 2.0 i-MMD S 2WD 5 door (Standard Model) | A5 | Automatic | 1993 | Petrol | Internal Combustion Engine (ICE) | 145 | 107 |  |  |  |  | Euro 6d | FALSE | WLTP | 39.2 | 55.4 | 49.6 | 34 | 42.2 | 0 | 7.2 | 5.1 | 5.7 | 8.3 | 6.7 | 0 | 152 | 0 |  |  |  |  | 88 | 7 | 9 |  |  | 60 | 60 | 69 | 2022-02-03
HONDA | CR-V 2021 | CR-V 2.0 i-MMD S 2WD 5 door (Standard Model) | A5 | Automatic | 1993 | Petrol | Internal Combustion Engine (ICE) | 145 | 107 |  |  |  |  | Euro 6d | FALSE | WLTP | 39.2 | 55.4 | 49.6 | 33.6 | 42.2 | 0 | 7.2 | 5.1 | 5.7 | 8.4 | 6.7 | 0 | 152 | 0 |  |  |  |  | 88 | 7 | 9 |  |  | 60 | 60 | 69 | 2022-02-03
HONDA | CR-V 2021 | CR-V 2.0 i-MMD S 2WD 5 door (Standard Model) | A5 | Automatic | 1993 | Petrol | Internal Combustion Engine (ICE) | 145 | 107 |  |  |  |  | Euro 6d | FALSE | WLTP | 39.2 | 55.4 | 49.6 | 33.6 | 42.2 | 0 | 7.2 | 5.1 | 5.7 | 8.4 | 6.7 | 0 | 153 | 0 |  |  |  |  | 88 | 7 | 9 |  |  | 60 | 60 | 69 | 2022-02-03
HONDA | CR-V 2021 | CR-V 2.0 i-MMD S 2WD 5 door (Standard Model) | A5 | Automatic | 1993 | Petrol | Internal Combustion Engine (ICE) | 145 | 107 |  |  |  |  | Euro 6d | FALSE | WLTP | 39.2 | 55.4 | 49.6 | 33.2 | 42.2 | 0 | 7.2 | 5.1 | 5.7 | 8.5 | 6.7 | 0 | 153 | 0 |  |  |  |  | 88 | 7 | 9 |  |  | 60 | 60 | 69 | 2022-02-03
HONDA | CR-V 2021 | CR-V 2.0 i-MMD S 2WD 5 door (Standard Model) | A5 | Automatic | 1993 | Petrol | Internal Combustion Engine (ICE) | 145 | 107 |  |  |  |  | Euro 6d | FALSE | WLTP | 38.7 | 55.4 | 49.6 | 33.6 | 41.5 | 0 | 7.3 | 5.1 | 5.7 | 8.4 | 6.8 | 0 | 153 | 0 |  |  |  |  | 88 | 7 | 9 |  |  | 60 | 60 | 69 | 2022-02-03
HONDA | CR-V 2021 | CR-V 2.0 i-MMD S 2WD 5 door (Standard Model) | A5 | Automatic | 1993 | Petrol | Internal Combustion Engine (ICE) | 145 | 107 |  |  |  |  | Euro 6d | FALSE | WLTP | 38.7 | 55.4 | 49.6 | 33.2 | 41.5 | 0 | 7.3 | 5.1 | 5.7 | 8.5 | 6.8 | 0 | 154 | 0 |  |  |  |  | 88 | 7 | 9 |  |  | 60 | 60 | 69 | 2022-02-03
HONDA | CR-V 2021 | CR-V 2.0 i-MMD SE 2WD 5 door (Standard Model) | A5 | Automatic | 1993 | Petrol | Internal Combustion Engine (ICE) | 145 | 107 |  |  |  |  | Euro 6d | FALSE | WLTP | 39.2 | 56.5 | 50.4 | 34 | 42.8 | 0 | 7.2 | 5 | 5.6 | 8.3 | 6.6 | 0 | 151 | 0 |  |  |  |  | 88 | 7 | 9 |  |  | 60 | 60 | 69 | 2022-02-03
HONDA | CR-V 2021 | CR-V 2.0 i-MMD SE 2WD 5 door (Standard Model) | A5 | Automatic | 1993 | Petrol | Internal Combustion Engine (ICE) | 145 | 107 |  |  |  |  | Euro 6d | FALSE | WLTP | 39.2 | 56.5 | 50.4 | 34 | 42.2 | 0 | 7.2 | 5 | 5.6 | 8.3 | 6.7 | 0 | 151 | 0 |  |  |  |  | 88 | 7 | 9 |  |  | 60 | 60 | 69 | 2022-02-03
HONDA | CR-V 2021 | CR-V 2.0 i-MMD SE 2WD 5 door (Standard Model) | A5 | Automatic | 1993 | Petrol | Internal Combustion Engine (ICE) | 145 | 107 |  |  |  |  | Euro 6d | FALSE | WLTP | 39.2 | 56.5 | 50.4 | 34 | 42.2 | 0 | 7.2 | 5 | 5.6 | 8.3 | 6.7 | 0 | 152 | 0 |  |  |  |  | 88 | 7 | 9 |  |  | 60 | 60 | 69 | 2022-02-03
HONDA | CR-V 2021 | CR-V 2.0 i-MMD SE 2WD 5 door (Standard Model) | A5 | Automatic | 1993 | Petrol | Internal Combustion Engine (ICE) | 145 | 107 |  |  |  |  | Euro 6d | FALSE | WLTP | 39.2 | 56.5 | 49.6 | 33.6 | 42.2 | 0 | 7.2 | 5 | 5.7 | 8.4 | 6.7 | 0 | 152 | 0 |  |  |  |  | 88 | 7 | 9 |  |  | 60 | 60 | 69 | 2022-02-03
HONDA | CR-V 2021 | CR-V 2.0 i-MMD SE 2WD 5 door (Standard Model) | A5 | Automatic | 1993 | Petrol | Internal Combustion Engine (ICE) | 145 | 107 |  |  |  |  | Euro 6d | FALSE | WLTP | 39.2 | 55.4 | 49.6 | 34 | 42.2 | 0 | 7.2 | 5.1 | 5.7 | 8.3 | 6.7 | 0 | 152 | 0 |  |  |  |  | 88 | 7 | 9 |  |  | 60 | 60 | 69 | 2022-02-03
HONDA | CR-V 2021 | CR-V 2.0 i-MMD SE 2WD 5 door (Standard Model) | A5 | Automatic | 1993 | Petrol | Internal Combustion Engine (ICE) | 145 | 107 |  |  |  |  | Euro 6d | FALSE | WLTP | 39.2 | 55.4 | 49.6 | 33.6 | 42.2 | 0 | 7.2 | 5.1 | 5.7 | 8.4 | 6.7 | 0 | 152 | 0 |  |  |  |  | 88 | 7 | 9 |  |  | 60 | 60 | 69 | 2022-02-03
HONDA | CR-V 2021 | CR-V 2.0 i-MMD SE 2WD 5 door (Standard Model) | A5 | Automatic | 1993 | Petrol | Internal Combustion Engine (ICE) | 145 | 107 |  |  |  |  | Euro 6d | FALSE | WLTP | 39.2 | 55.4 | 49.6 | 33.6 | 42.2 | 0 | 7.2 | 5.1 | 5.7 | 8.4 | 6.7 | 0 | 153 | 0 |  |  |  |  | 88 | 7 | 9 |  |  | 60 | 60 | 69 | 2022-02-03
HONDA | CR-V 2021 | CR-V 2.0 i-MMD SE 2WD 5 door (Standard Model) | A5 | Automatic | 1993 | Petrol | Internal Combustion Engine (ICE) | 145 | 107 |  |  |  |  | Euro 6d | FALSE | WLTP | 39.2 | 55.4 | 49.6 | 33.2 | 41.5 | 0 | 7.2 | 5.1 | 5.7 | 8.5 | 6.8 | 0 | 153 | 0 |  |  |  |  | 88 | 7 | 9 |  |  | 60 | 60 | 69 | 2022-02-03
HONDA | CR-V 2021 | CR-V 2.0 i-MMD SE 2WD 5 door (Standard Model) | A5 | Automatic | 1993 | Petrol | Internal Combustion Engine (ICE) | 145 | 107 |  |  |  |  | Euro 6d | FALSE | WLTP | 38.7 | 55.4 | 49.6 | 33.2 | 41.5 | 0 | 7.3 | 5.1 | 5.7 | 8.5 | 6.8 | 0 | 154 | 0 |  |  |  |  | 88 | 7 | 9 |  |  | 60 | 60 | 69 | 2022-02-03
HONDA | CR-V 2021 | CR-V 2.0 i-MMD SE 5 door (Standard Model) | A5 | Automatic | 1993 | Petrol | Internal Combustion Engine (ICE) | 145 | 107 |  |  |  |  | Euro 6d | FALSE | WLTP | 35.3 | 50.4 | 47.1 | 33.2 | 39.8 | 0 | 8 | 5.6 | 6 | 8.5 | 7.1 | 0 | 161 | 0 |  |  |  |  | 96 | 8 | 9 |  |  | 60 | 60 | 69 | 2022-02-03
HONDA | CR-V 2021 | CR-V 2.0 i-MMD SE 5 door (Standard Model) | A5 | Automatic | 1993 | Petrol | Internal Combustion Engine (ICE) | 145 | 107 |  |  |  |  | Euro 6d | FALSE | WLTP | 35.3 | 49.6 | 47.1 | 33.2 | 39.8 | 0 | 8 | 5.7 | 6 | 8.5 | 7.1 | 0 | 161 | 0 |  |  |  |  | 96 | 8 | 9 |  |  | 60 | 60 | 69 | 2022-02-03
HONDA | CR-V 2021 | CR-V 2.0 i-MMD SE 5 door (Standard Model) | A5 | Automatic | 1993 | Petrol | Internal Combustion Engine (ICE) | 145 | 107 |  |  |  |  | Euro 6d | FALSE | WLTP | 35.3 | 49.6 | 47.1 | 32.8 | 39.8 | 0 | 8 | 5.7 | 6 | 8.6 | 7.1 | 0 | 161 | 0 |  |  |  |  | 96 | 8 | 9 |  |  | 60 | 60 | 69 | 2022-02-03
HONDA | CR-V 2021 | CR-V 2.0 i-MMD SE 5 door (Standard Model) | A5 | Automatic | 1993 | Petrol | Internal Combustion Engine (ICE) | 145 | 107 |  |  |  |  | Euro 6d | FALSE | WLTP | 35.3 | 49.6 | 47.1 | 32.8 | 39.8 | 0 | 8 | 5.7 | 6 | 8.6 | 7.1 | 0 | 162 | 0 |  |  |  |  | 96 | 8 | 9 |  |  | 60 | 60 | 69 | 2022-02-03
HONDA | CR-V 2021 | CR-V 2.0 i-MMD SE 5 door (Standard Model) | A5 | Automatic | 1993 | Petrol | Internal Combustion Engine (ICE) | 145 | 107 |  |  |  |  | Euro 6d | FALSE | WLTP | 35.3 | 49.6 | 47.1 | 32.8 | 39.2 | 0 | 8 | 5.7 | 6 | 8.6 | 7.2 | 0 | 162 | 0 |  |  |  |  | 96 | 8 | 9 |  |  | 60 | 60 | 69 | 2022-02-03
HONDA | CR-V 2021 | CR-V 2.0 i-MMD SR 2WD 5 door (Standard Model) | A5 | Automatic | 1993 | Petrol | Internal Combustion Engine (ICE) | 145 | 107 |  |  |  |  | Euro 6d | FALSE | WLTP | 38.7 | 55.4 | 49.6 | 34 | 42.2 | 0 | 7.3 | 5.1 | 5.7 | 8.3 | 6.7 | 0 | 152 | 0 |  |  |  |  | 88 | 7 | 9 |  |  | 60 | 60 | 69 | 2022-02-03
HONDA | CR-V 2021 | CR-V 2.0 i-MMD SR 2WD 5 door (Standard Model) | A5 | Automatic | 1993 | Petrol | Internal Combustion Engine (ICE) | 145 | 107 |  |  |  |  | Euro 6d | FALSE | WLTP | 38.7 | 55.4 | 49.6 | 33.6 | 42.2 | 0 | 7.3 | 5.1 | 5.7 | 8.4 | 6.7 | 0 | 153 | 0 |  |  |  |  | 88 | 7 | 9 |  |  | 60 | 60 | 69 | 2022-02-03
HONDA | CR-V 2021 | CR-V 2.0 i-MMD SR 2WD 5 door (Standard Model) | A5 | Automatic | 1993 | Petrol | Internal Combustion Engine (ICE) | 145 | 107 |  |  |  |  | Euro 6d | FALSE | WLTP | 38.7 | 55.4 | 49.6 | 33.6 | 41.5 | 0 | 7.3 | 5.1 | 5.7 | 8.4 | 6.8 | 0 | 153 | 0 |  |  |  |  | 88 | 7 | 9 |  |  | 60 | 60 | 69 | 2022-02-03
HONDA | CR-V 2021 | CR-V 2.0 i-MMD SE 5 door (Standard Model) | A5 | Automatic | 1993 | Petrol | Internal Combustion Engine (ICE) | 145 | 107 |  |  |  |  | Euro 6d | FALSE | WLTP | 35.3 | 49.6 | 47.1 | 32.5 | 39.2 | 0 | 8 | 5.7 | 6 | 8.7 | 7.2 | 0 | 162 | 0 |  |  |  |  | 96 | 8 | 9 |  |  | 60 | 60 | 69 | 2022-02-03
HONDA | CR-V 2021 | CR-V 2.0 i-MMD SE 5 door (Standard Model) | A5 | Automatic | 1993 | Petrol | Internal Combustion Engine (ICE) | 145 | 107 |  |  |  |  | Euro 6d | FALSE | WLTP | 35.3 | 49.6 | 47.1 | 32.5 | 39.2 | 0 | 8 | 5.7 | 6 | 8.7 | 7.2 | 0 | 163 | 0 |  |  |  |  | 96 | 8 | 9 |  |  | 60 | 60 | 69 | 2022-02-03
HONDA | CR-V 2021 | CR-V 2.0 i-MMD SE 5 door (Standard Model) | A5 | Automatic | 1993 | Petrol | Internal Combustion Engine (ICE) | 145 | 107 |  |  |  |  | Euro 6d | FALSE | WLTP | 35.3 | 48.7 | 47.1 | 32.8 | 39.8 | 0 | 8 | 5.8 | 6 | 8.6 | 7.1 | 0 | 162 | 0 |  |  |  |  | 96 | 8 | 9 |  |  | 60 | 60 | 69 | 2022-02-03
HONDA | CR-V 2021 | CR-V 2.0 i-MMD SE 5 door (Standard Model) | A5 | Automatic | 1993 | Petrol | Internal Combustion Engine (ICE) | 145 | 107 |  |  |  |  | Euro 6d | FALSE | WLTP | 35.3 | 48.7 | 47.1 | 32.5 | 39.2 | 0 | 8 | 5.8 | 6 | 8.7 | 7.2 | 0 | 163 | 0 |  |  |  |  | 96 | 8 | 9 |  |  | 60 | 60 | 69 | 2022-02-03
HONDA | CR-V 2021 | CR-V 2.0 i-MMD SE 5 door (Standard Model) | A5 | Automatic | 1993 | Petrol | Internal Combustion Engine (ICE) | 145 | 107 |  |  |  |  | Euro 6d | FALSE | WLTP | 34.9 | 48.7 | 47.1 | 32.5 | 39.2 | 0 | 8.1 | 5.8 | 6 | 8.7 | 7.2 | 0 | 163 | 0 |  |  |  |  | 96 | 8 | 9 |  |  | 60 | 60 | 69 | 2022-02-03
HONDA | CR-V 2021 | CR-V 2.0 i-MMD SE 5 door (Standard Model) | A5 | Automatic | 1993 | Petrol | Internal Combustion Engine (ICE) | 145 | 107 |  |  |  |  | Euro 6d | FALSE | WLTP | 34.9 | 48.7 | 46.3 | 32.5 | 39.2 | 0 | 8.1 | 5.8 | 6.1 | 8.7 | 7.2 | 0 | 163 | 0 |  |  |  |  | 96 | 8 | 9 |  |  | 60 | 60 | 69 | 2022-02-03
HONDA | CR-V 2021 | CR-V 2.0 i-MMD Sport Line 2WD 5 door (Standard Model) | A5 | Automatic | 1993 | Petrol | Internal Combustion Engine (ICE) | 145 | 107 |  |  |  |  | Euro 6d | FALSE | WLTP | 39.2 | 56.5 | 50.4 | 34 | 42.8 | 0 | 7.2 | 5 | 5.6 | 8.3 | 6.6 | 0 | 151 | 0 |  |  |  |  | 88 | 7 | 9 |  |  | 60 | 60 | 69 | 2022-02-03
HONDA | CR-V 2021 | CR-V 2.0 i-MMD Sport Line 2WD 5 door (Standard Model) | A5 | Automatic | 1993 | Petrol | Internal Combustion Engine (ICE) | 145 | 107 |  |  |  |  | Euro 6d | FALSE | WLTP | 39.2 | 56.5 | 50.4 | 34 | 42.2 | 0 | 7.2 | 5 | 5.6 | 8.3 | 6.7 | 0 | 151 | 0 |  |  |  |  | 88 | 7 | 9 |  |  | 60 | 60 | 69 | 2022-02-03
HONDA | CR-V 2021 | CR-V 2.0 i-MMD Sport Line 2WD 5 door (Standard Model) | A5 | Automatic | 1993 | Petrol | Internal Combustion Engine (ICE) | 145 | 107 |  |  |  |  | Euro 6d | FALSE | WLTP | 39.2 | 56.5 | 49.6 | 33.6 | 42.2 | 0 | 7.2 | 5 | 5.7 | 8.4 | 6.7 | 0 | 152 | 0 |  |  |  |  | 88 | 7 | 9 |  |  | 60 | 60 | 69 | 2022-02-03
HONDA | CR-V 2021 | CR-V 2.0 i-MMD Sport Line 2WD 5 door (Standard Model) | A5 | Automatic | 1993 | Petrol | Internal Combustion Engine (ICE) | 145 | 107 |  |  |  |  | Euro 6d | FALSE | WLTP | 39.2 | 55.4 | 49.6 | 34 | 42.2 | 0 | 7.2 | 5.1 | 5.7 | 8.3 | 6.7 | 0 | 152 | 0 |  |  |  |  | 88 | 7 | 9 |  |  | 60 | 60 | 69 | 2022-02-03
HONDA | CR-V 2021 | CR-V 2.0 i-MMD Sport Line 2WD 5 door (Standard Model) | A5 | Automatic | 1993 | Petrol | Internal Combustion Engine (ICE) | 145 | 107 |  |  |  |  | Euro 6d | FALSE | WLTP | 39.2 | 55.4 | 49.6 | 33.6 | 42.2 | 0 | 7.2 | 5.1 | 5.7 | 8.4 | 6.7 | 0 | 152 | 0 |  |  |  |  | 88 | 7 | 9 |  |  | 60 | 60 | 69 | 2022-02-03
HONDA | CR-V 2021 | CR-V 2.0 i-MMD Sport Line 2WD 5 door (Standard Model) | A5 | Automatic | 1993 | Petrol | Internal Combustion Engine (ICE) | 145 | 107 |  |  |  |  | Euro 6d | FALSE | WLTP | 39.2 | 55.4 | 49.6 | 33.2 | 42.2 | 0 | 7.2 | 5.1 | 5.7 | 8.5 | 6.7 | 0 | 153 | 0 |  |  |  |  | 88 | 7 | 9 |  |  | 60 | 60 | 69 | 2022-02-03
HONDA | CR-V 2021 | CR-V 2.0 i-MMD Sport Line 2WD 5 door (Standard Model) | A5 | Automatic | 1993 | Petrol | Internal Combustion Engine (ICE) | 145 | 107 |  |  |  |  | Euro 6d | FALSE | WLTP | 38.7 | 55.4 | 49.6 | 33.2 | 41.5 | 0 | 7.3 | 5.1 | 5.7 | 8.5 | 6.8 | 0 | 154 | 0 |  |  |  |  | 88 | 7 | 9 |  |  | 60 | 60 | 69 | 2022-02-03
HONDA | CR-V 2021 | CR-V 2.0 i-MMD Sport Line 2WD 5 door (Standard Model) | A5 | Automatic | 1993 | Petrol | Internal Combustion Engine (ICE) | 145 | 107 |  |  |  |  | Euro 6d | FALSE | WLTP | 38.7 | 55.4 | 48.7 | 33.2 | 41.5 | 0 | 7.3 | 5.1 | 5.8 | 8.5 | 6.8 | 0 | 155 | 0 |  |  |  |  | 88 | 7 | 9 |  |  | 60 | 60 | 69 | 2022-02-03
HONDA | CR-V 2021 | CR-V 2.0 i-MMD Sport Line 2WD 5 door (Standard Model) | A5 | Automatic | 1993 | Petrol | Internal Combustion Engine (ICE) | 145 | 107 |  |  |  |  | Euro 6d | FALSE | WLTP | 38.7 | 55.4 | 48.7 | 32.8 | 41.5 | 0 | 7.3 | 5.1 | 5.8 | 8.6 | 6.8 | 0 | 155 | 0 |  |  |  |  | 88 | 7 | 9 |  |  | 60 | 60 | 69 | 2022-02-03
HONDA | CR-V 2021 | CR-V 2.0 i-MMD Sport Line 4WD 5 door (Standard Model) | A5 | Automatic | 1993 | Petrol | Internal Combustion Engine (ICE) | 145 | 107 |  |  |  |  | Euro 6d | FALSE | WLTP | 35.3 | 50.4 | 47.1 | 33.2 | 39.8 | 0 | 8 | 5.6 | 6 | 8.5 | 7.1 | 0 | 161 | 0 |  |  |  |  | 96 | 8 | 9 |  |  | 60 | 60 | 69 | 2022-02-03
HONDA | CR-V 2021 | CR-V 2.0 i-MMD Sport Line 4WD 5 door (Standard Model) | A5 | Automatic | 1993 | Petrol | Internal Combustion Engine (ICE) | 145 | 107 |  |  |  |  | Euro 6d | FALSE | WLTP | 35.3 | 49.6 | 47.1 | 33.2 | 39.8 | 0 | 8 | 5.7 | 6 | 8.5 | 7.1 | 0 | 161 | 0 |  |  |  |  | 96 | 8 | 9 |  |  | 60 | 60 | 69 | 2022-02-03
HONDA | CR-V 2021 | CR-V 2.0 i-MMD Sport Line 4WD 5 door (Standard Model) | A5 | Automatic | 1993 | Petrol | Internal Combustion Engine (ICE) | 145 | 107 |  |  |  |  | Euro 6d | FALSE | WLTP | 35.3 | 49.6 | 47.1 | 32.8 | 39.8 | 0 | 8 | 5.7 | 6 | 8.6 | 7.1 | 0 | 161 | 0 |  |  |  |  | 96 | 8 | 9 |  |  | 60 | 60 | 69 | 2022-02-03
HONDA | CR-V 2021 | CR-V 2.0 i-MMD Sport Line 4WD 5 door (Standard Model) | A5 | Automatic | 1993 | Petrol | Internal Combustion Engine (ICE) | 145 | 107 |  |  |  |  | Euro 6d | FALSE | WLTP | 35.3 | 49.6 | 47.1 | 32.8 | 39.8 | 0 | 8 | 5.7 | 6 | 8.6 | 7.1 | 0 | 162 | 0 |  |  |  |  | 96 | 8 | 9 |  |  | 60 | 60 | 69 | 2022-02-03
HONDA | CR-V 2021 | CR-V 2.0 i-MMD Sport Line 4WD 5 door (Standard Model) | A5 | Automatic | 1993 | Petrol | Internal Combustion Engine (ICE) | 145 | 107 |  |  |  |  | Euro 6d | FALSE | WLTP | 35.3 | 48.7 | 47.1 | 32.8 | 39.8 | 0 | 8 | 5.8 | 6 | 8.6 | 7.1 | 0 | 162 | 0 |  |  |  |  | 96 | 8 | 9 |  |  | 60 | 60 | 69 | 2022-02-03
HONDA | CR-V 2021 | CR-V 2.0 i-MMD Sport Line 4WD 5 door (Standard Model) | A5 | Automatic | 1993 | Petrol | Internal Combustion Engine (ICE) | 145 | 107 |  |  |  |  | Euro 6d | FALSE | WLTP | 35.3 | 48.7 | 47.1 | 32.5 | 39.2 | 0 | 8 | 5.8 | 6 | 8.7 | 7.2 | 0 | 163 | 0 |  |  |  |  | 96 | 8 | 9 |  |  | 60 | 60 | 69 | 2022-02-03
HONDA | CR-V 2021 | CR-V 2.0 i-MMD Sport Line 4WD 5 door (Standard Model) | A5 | Automatic | 1993 | Petrol | Internal Combustion Engine (ICE) | 145 | 107 |  |  |  |  | Euro 6d | FALSE | WLTP | 35.3 | 48.7 | 46.3 | 32.5 | 39.2 | 0 | 8 | 5.8 | 6.1 | 8.7 | 7.2 | 0 | 163 | 0 |  |  |  |  | 96 | 8 | 9 |  |  | 60 | 60 | 69 | 2022-02-03
HONDA | CR-V 2021 | CR-V 2.0 i-MMD Sport Line 4WD 5 door (Standard Model) | A5 | Automatic | 1993 | Petrol | Internal Combustion Engine (ICE) | 145 | 107 |  |  |  |  | Euro 6d | FALSE | WLTP | 34.9 | 48.7 | 46.3 | 32.5 | 39.2 | 0 | 8.1 | 5.8 | 6.1 | 8.7 | 7.2 | 0 | 164 | 0 |  |  |  |  | 96 | 8 | 9 |  |  | 60 | 60 | 69 | 2022-02-03
HONDA | CR-V 2021 | CR-V 2.0 i-MMD Sport Line 4WD 5 door (Standard Model) | A5 | Automatic | 1993 | Petrol | Internal Combustion Engine (ICE) | 145 | 107 |  |  |  |  | Euro 6d | FALSE | WLTP | 34.9 | 47.9 | 46.3 | 32.5 | 39.2 | 0 | 8.1 | 5.9 | 6.1 | 8.7 | 7.2 | 0 | 164 | 0 |  |  |  |  | 96 | 8 | 9 |  |  | 60 | 60 | 69 | 2022-02-03
HONDA | CR-V 2021 | CR-V 2.0 i-MMD Sport Line 4WD 5 door (Standard Model) | A5 | Automatic | 1993 | Petrol | Internal Combustion Engine (ICE) | 145 | 107 |  |  |  |  | Euro 6d | FALSE | WLTP | 34.9 | 47.9 | 46.3 | 32.1 | 39.2 | 0 | 8.1 | 5.9 | 6.1 | 8.8 | 7.2 | 0 | 164 | 0 |  |  |  |  | 96 | 8 | 9 |  |  | 60 | 60 | 69 | 2022-02-03
HONDA | CR-V 2021 | CR-V 2.0 i-MMD SR 2WD 5 door (Standard Model) | A5 | Automatic | 1993 | Petrol | Internal Combustion Engine (ICE) | 145 | 107 |  |  |  |  | Euro 6d | FALSE | WLTP | 39.2 | 56.5 | 50.4 | 34 | 42.2 | 0 | 7.2 | 5 | 5.6 | 8.3 | 6.7 | 0 | 151 | 0 |  |  |  |  | 88 | 7 | 9 |  |  | 60 | 60 | 69 | 2022-02-03
HONDA | CR-V 2021 | CR-V 2.0 i-MMD SR 2WD 5 door (Standard Model) | A5 | Automatic | 1993 | Petrol | Internal Combustion Engine (ICE) | 145 | 107 |  |  |  |  | Euro 6d | FALSE | WLTP | 39.2 | 55.4 | 49.6 | 34 | 42.2 | 0 | 7.2 | 5.1 | 5.7 | 8.3 | 6.7 | 0 | 152 | 0 |  |  |  |  | 88 | 7 | 9 |  |  | 60 | 60 | 69 | 2022-02-03
HONDA | CR-V 2021 | CR-V 2.0 i-MMD SR 2WD 5 door (Standard Model) | A5 | Automatic | 1993 | Petrol | Internal Combustion Engine (ICE) | 145 | 107 |  |  |  |  | Euro 6d | FALSE | WLTP | 39.2 | 55.4 | 49.6 | 33.6 | 42.2 | 0 | 7.2 | 5.1 | 5.7 | 8.4 | 6.7 | 0 | 152 | 0 |  |  |  |  | 88 | 7 | 9 |  |  | 60 | 60 | 69 | 2022-02-03
HONDA | CR-V 2021 | CR-V 2.0 i-MMD SR 2WD 5 door (Standard Model) | A5 | Automatic | 1993 | Petrol | Internal Combustion Engine (ICE) | 145 | 107 |  |  |  |  | Euro 6d | FALSE | WLTP | 38.7 | 55.4 | 49.6 | 33.2 | 41.5 | 0 | 7.3 | 5.1 | 5.7 | 8.5 | 6.8 | 0 | 154 | 0 |  |  |  |  | 88 | 7 | 9 |  |  | 60 | 60 | 69 | 2022-02-03
HONDA | CR-V 2021 | CR-V 2.0 i-MMD SR 5 door (Standard Model) | A5 | Automatic | 1993 | Petrol | Internal Combustion Engine (ICE) | 145 | 107 |  |  |  |  | Euro 6d | FALSE | WLTP | 35.3 | 49.6 | 47.1 | 33.2 | 39.8 | 0 | 8 | 5.7 | 6 | 8.5 | 7.1 | 0 | 161 | 0 |  |  |  |  | 96 | 8 | 9 |  |  | 60 | 60 | 69 | 2022-02-03
HONDA | CR-V 2021 | CR-V 2.0 i-MMD SR 5 door (Standard Model) | A5 | Automatic | 1993 | Petrol | Internal Combustion Engine (ICE) | 145 | 107 |  |  |  |  | Euro 6d | FALSE | WLTP | 35.3 | 49.6 | 47.1 | 32.8 | 39.8 | 0 | 8 | 5.7 | 6 | 8.6 | 7.1 | 0 | 161 | 0 |  |  |  |  | 96 | 8 | 9 |  |  | 60 | 60 | 69 | 2022-02-03
HONDA | CR-V 2021 | CR-V 2.0 i-MMD SR 5 door (Standard Model) | A5 | Automatic | 1993 | Petrol | Internal Combustion Engine (ICE) | 145 | 107 |  |  |  |  | Euro 6d | FALSE | WLTP | 35.3 | 49.6 | 47.1 | 32.8 | 39.8 | 0 | 8 | 5.7 | 6 | 8.6 | 7.1 | 0 | 162 | 0 |  |  |  |  | 96 | 8 | 9 |  |  | 60 | 60 | 69 | 2022-02-03
HONDA | CR-V 2021 | CR-V 2.0 i-MMD SR 5 door (Standard Model) | A5 | Automatic | 1993 | Petrol | Internal Combustion Engine (ICE) | 145 | 107 |  |  |  |  | Euro 6d | FALSE | WLTP | 35.3 | 48.7 | 47.1 | 32.8 | 39.8 | 0 | 8 | 5.8 | 6 | 8.6 | 7.1 | 0 | 162 | 0 |  |  |  |  | 96 | 8 | 9 |  |  | 60 | 60 | 69 | 2022-02-03
HONDA | CR-V 2021 | CR-V 2.0 i-MMD SR 5 door (Standard Model) | A5 | Automatic | 1993 | Petrol | Internal Combustion Engine (ICE) | 145 | 107 |  |  |  |  | Euro 6d | FALSE | WLTP | 35.3 | 48.7 | 47.1 | 32.8 | 39.2 | 0 | 8 | 5.8 | 6 | 8.6 | 7.2 | 0 | 162 | 0 |  |  |  |  | 96 | 8 | 9 |  |  | 60 | 60 | 69 | 2022-02-03
HONDA | CR-V 2021 | CR-V 2.0 i-MMD SR 5 door (Standard Model) | A5 | Automatic | 1993 | Petrol | Internal Combustion Engine (ICE) | 145 | 107 |  |  |  |  | Euro 6d | FALSE | WLTP | 35.3 | 48.7 | 47.1 | 32.5 | 39.2 | 0 | 8 | 5.8 | 6 | 8.7 | 7.2 | 0 | 163 | 0 |  |  |  |  | 96 | 8 | 9 |  |  | 60 | 60 | 69 | 2022-02-03
HONDA | CR-V 2021 | CR-V 2.0 i-MMD SR 5 door (Standard Model) | A5 | Automatic | 1993 | Petrol | Internal Combustion Engine (ICE) | 145 | 107 |  |  |  |  | Euro 6d | FALSE | WLTP | 34.9 | 48.7 | 47.1 | 32.8 | 39.2 | 0 | 8.1 | 5.8 | 6 | 8.6 | 7.2 | 0 | 162 | 0 |  |  |  |  | 96 | 8 | 9 |  |  | 60 | 60 | 69 | 2022-02-03
HONDA | CR-V 2021 | CR-V 2.0 i-MMD SR 5 door (Standard Model) | A5 | Automatic | 1993 | Petrol | Internal Combustion Engine (ICE) | 145 | 107 |  |  |  |  | Euro 6d | FALSE | WLTP | 34.9 | 48.7 | 47.1 | 32.8 | 39.2 | 0 | 8.1 | 5.8 | 6 | 8.6 | 7.2 | 0 | 163 | 0 |  |  |  |  | 96 | 8 | 9 |  |  | 60 | 60 | 69 | 2022-02-03
HONDA | CR-V 2021 | CR-V 2.0 i-MMD SR 5 door (Standard Model) | A5 | Automatic | 1993 | Petrol | Internal Combustion Engine (ICE) | 145 | 107 |  |  |  |  | Euro 6d | FALSE | WLTP | 34.9 | 48.7 | 47.1 | 32.5 | 39.2 | 0 | 8.1 | 5.8 | 6 | 8.7 | 7.2 | 0 | 163 | 0 |  |  |  |  | 96 | 8 | 9 |  |  | 60 | 60 | 69 | 2022-02-03
HONDA | CR-V 2021 | CR-V 2.0 i-MMD SR 5 door (Standard Model) | A5 | Automatic | 1993 | Petrol | Internal Combustion Engine (ICE) | 145 | 107 |  |  |  |  | Euro 6d | FALSE | WLTP | 34.9 | 48.7 | 46.3 | 32.5 | 39.2 | 0 | 8.1 | 5.8 | 6.1 | 8.7 | 7.2 | 0 | 163 | 0 |  |  |  |  | 96 | 8 | 9 |  |  | 60 | 60 | 69 | 2022-02-03
HONDA | CR-V 2021 | CR-V 2.0 i-MMD SR 5 door (Standard Model) | A5 | Automatic | 1993 | Petrol | Internal Combustion Engine (ICE) | 145 | 107 |  |  |  |  | Euro 6d | FALSE | WLTP | 34.9 | 48.7 | 46.3 | 32.5 | 39.2 | 0 | 8.1 | 5.8 | 6.1 | 8.7 | 7.2 | 0 | 164 | 0 |  |  |  |  | 96 | 8 | 9 |  |  | 60 | 60 | 69 | 2022-02-03
HONDA | CR-V 2021 | CR-V 2.0 i-MMD SR 5 door (Standard Model) | A5 | Automatic | 1993 | Petrol | Internal Combustion Engine (ICE) | 145 | 107 |  |  |  |  | Euro 6d | FALSE | WLTP | 34.9 | 47.9 | 46.3 | 32.5 | 39.2 | 0 | 8.1 | 5.9 | 6.1 | 8.7 | 7.2 | 0 | 164 | 0 |  |  |  |  | 96 | 8 | 9 |  |  | 60 | 60 | 69 | 2022-02-03
HONDA | CR-V Hybrid 2022 | CR-V HYBRID 2.0 i-MMD EX 5 door (Standard) | CVT | Automatic | 1993 | Petrol Electric | Hybrid Electric Vehicle (HEV) | 145 | 107 |  |  | 0 |  | Euro 6d | FALSE | WLTP | 34.9 | 48.7 | 47.1 | 32.8 | 39.2 | 0 | 8.1 | 5.8 | 6 | 8.6 | 7.2 | 0 | 163 | 0 |  | 0 |  | 0 | 96 | 8 | 9 | 0 |  | 60 | 60 | 68 | 2022-02-03
HONDA | CR-V Hybrid 2022 | CR-V HYBRID 2.0 i-MMD EX 5 door (Standard) | CVT | Automatic | 1993 | Petrol Electric | Hybrid Electric Vehicle (HEV) | 145 | 107 |  |  | 0 |  | Euro 6d | FALSE | WLTP | 34.9 | 48.7 | 47.1 | 32.5 | 39.2 | 0 | 8.1 | 5.8 | 6 | 8.7 | 7.2 | 0 | 163 | 0 |  | 0 |  | 0 | 96 | 8 | 9 | 0 |  | 60 | 60 | 68 | 2022-02-03
HONDA | CR-V Hybrid 2022 | CR-V HYBRID 2.0 i-MMD EX 5 door (Standard) | CVT | Automatic | 1993 | Petrol Electric | Hybrid Electric Vehicle (HEV) | 145 | 107 |  |  | 0 |  | Euro 6d | FALSE | WLTP | 34.9 | 48.7 | 46.3 | 32.5 | 39.2 | 0 | 8.1 | 5.8 | 6.1 | 8.7 | 7.2 | 0 | 164 | 0 |  | 0 |  | 0 | 96 | 8 | 9 | 0 |  | 60 | 60 | 68 | 2022-02-03
HONDA | CR-V Hybrid 2022 | CR-V HYBRID 2.0 i-MMD EX 5 door (Standard) | CVT | Automatic | 1993 | Petrol Electric | Hybrid Electric Vehicle (HEV) | 145 | 107 |  |  | 0 |  | Euro 6d | FALSE | WLTP | 34.9 | 47.9 | 46.3 | 32.8 | 39.2 | 0 | 8.1 | 5.9 | 6.1 | 8.6 | 7.2 | 0 | 164 | 0 |  | 0 |  | 0 | 96 | 8 | 9 | 0 |  | 60 | 60 | 68 | 2022-02-03
HONDA | CR-V Hybrid 2022 | CR-V HYBRID 2.0 i-MMD EX 5 door (Standard) | CVT | Automatic | 1993 | Petrol Electric | Hybrid Electric Vehicle (HEV) | 145 | 107 |  |  | 0 |  | Euro 6d | FALSE | WLTP | 34.9 | 47.9 | 46.3 | 32.5 | 39.2 | 0 | 8.1 | 5.9 | 6.1 | 8.7 | 7.2 | 0 | 164 | 0 |  | 0 |  | 0 | 96 | 8 | 9 | 0 |  | 60 | 60 | 68 | 2022-02-03
HONDA | CR-V Hybrid 2022 | CR-V HYBRID 2.0 i-MMD EX 5 door (Standard) | CVT | Automatic | 1993 | Petrol Electric | Hybrid Electric Vehicle (HEV) | 145 | 107 |  |  | 0 |  | Euro 6d | FALSE | WLTP | 34.9 | 47.9 | 46.3 | 32.5 | 38.7 | 0 | 8.1 | 5.9 | 6.1 | 8.7 | 7.3 | 0 | 164 | 0 |  | 0 |  | 0 | 96 | 8 | 9 | 0 |  | 60 | 60 | 68 | 2022-02-03
HONDA | CR-V Hybrid 2022 | CR-V HYBRID 2.0 i-MMD EX 5 door (Standard) | CVT | Automatic | 1993 | Petrol Electric | Hybrid Electric Vehicle (HEV) | 145 | 107 |  |  | 0 |  | Euro 6d | FALSE | WLTP | 34.9 | 47.9 | 46.3 | 32.1 | 39.2 | 0 | 8.1 | 5.9 | 6.1 | 8.8 | 7.2 | 0 | 164 | 0 |  | 0 |  | 0 | 96 | 8 | 9 | 0 |  | 60 | 60 | 68 | 2022-02-03
HONDA | CR-V Hybrid 2022 | CR-V HYBRID 2.0 i-MMD EX 5 door (Standard) | CVT | Automatic | 1993 | Petrol Electric | Hybrid Electric Vehicle (HEV) | 145 | 107 |  |  | 0 |  | Euro 6d | FALSE | WLTP | 34.9 | 47.9 | 46.3 | 32.1 | 38.7 | 0 | 8.1 | 5.9 | 6.1 | 8.8 | 7.3 | 0 | 165 | 0 |  | 0 |  | 0 | 96 | 8 | 9 | 0 |  | 60 | 60 | 68 | 2022-02-03
HONDA | CR-V Hybrid 2022 | CR-V HYBRID 2.0 i-MMD EX 5 door (Standard) | CVT | Automatic | 1993 | Petrol Electric | Hybrid Electric Vehicle (HEV) | 145 | 107 |  |  | 0 |  | Euro 6d | FALSE | WLTP | 34.9 | 47.1 | 46.3 | 32.1 | 38.7 | 0 | 8.1 | 6 | 6.1 | 8.8 | 7.3 | 0 | 165 | 0 |  | 0 |  | 0 | 96 | 8 | 9 | 0 |  | 60 | 60 | 68 | 2022-02-03
HONDA | CR-V Hybrid 2022 | CR-V HYBRID 2.0 i-MMD EX 5 door (Standard) | CVT | Automatic | 1993 | Petrol Electric | Hybrid Electric Vehicle (HEV) | 145 | 107 |  |  | 0 |  | Euro 6d | FALSE | WLTP | 34.9 | 47.1 | 46.3 | 32.1 | 38.7 | 0 | 8.1 | 6 | 6.1 | 8.8 | 7.3 | 0 | 166 | 0 |  | 0 |  | 0 | 96 | 8 | 9 | 0 |  | 60 | 60 | 68 | 2022-02-03
HONDA | CR-V Hybrid 2022 | CR-V HYBRID 2.0 i-MMD S 2WD 5 door (Standard) | CVT | Automatic | 1993 | Petrol Electric | Hybrid Electric Vehicle (HEV) | 145 | 107 |  |  | 0 |  | Euro 6d | FALSE | WLTP | 39.2 | 56.5 | 50.4 | 34 | 42.8 | 0 | 7.2 | 5 | 5.6 | 8.3 | 6.6 | 0 | 151 | 0 |  | 0 |  | 0 | 88 | 7 | 9 | 0 |  | 60 | 60 | 68 | 2022-02-03
HONDA | CR-V Hybrid 2022 | CR-V HYBRID 2.0 i-MMD S 2WD 5 door (Standard) | CVT | Automatic | 1993 | Petrol Electric | Hybrid Electric Vehicle (HEV) | 145 | 107 |  |  | 0 |  | Euro 6d | FALSE | WLTP | 39.2 | 56.5 | 50.4 | 34 | 42.2 | 0 | 7.2 | 5 | 5.6 | 8.3 | 6.7 | 0 | 151 | 0 |  | 0 |  | 0 | 88 | 7 | 9 | 0 |  | 60 | 60 | 68 | 2022-02-03
HONDA | CR-V Hybrid 2022 | CR-V HYBRID 2.0 i-MMD S 2WD 5 door (Standard) | CVT | Automatic | 1993 | Petrol Electric | Hybrid Electric Vehicle (HEV) | 145 | 107 |  |  | 0 |  | Euro 6d | FALSE | WLTP | 39.2 | 56.5 | 49.6 | 33.6 | 42.2 | 0 | 7.2 | 5 | 5.7 | 8.4 | 6.7 | 0 | 152 | 0 |  | 0 |  | 0 | 88 | 7 | 9 | 0 |  | 60 | 60 | 68 | 2022-02-03
HONDA | CR-V Hybrid 2022 | CR-V HYBRID 2.0 i-MMD S 2WD 5 door (Standard) | CVT | Automatic | 1993 | Petrol Electric | Hybrid Electric Vehicle (HEV) | 145 | 107 |  |  | 0 |  | Euro 6d | FALSE | WLTP | 39.2 | 55.4 | 50.4 | 34 | 42.2 | 0 | 7.2 | 5.1 | 5.6 | 8.3 | 6.7 | 0 | 151 | 0 |  | 0 |  | 0 | 88 | 7 | 9 | 0 |  | 60 | 60 | 68 | 2022-02-03
HONDA | CR-V Hybrid 2022 | CR-V HYBRID 2.0 i-MMD S 2WD 5 door (Standard) | CVT | Automatic | 1993 | Petrol Electric | Hybrid Electric Vehicle (HEV) | 145 | 107 |  |  | 0 |  | Euro 6d | FALSE | WLTP | 39.2 | 55.4 | 50.4 | 34 | 42.2 | 0 | 7.2 | 5.1 | 5.6 | 8.3 | 6.7 | 0 | 152 | 0 |  | 0 |  | 0 | 88 | 7 | 9 | 0 |  | 60 | 60 | 68 | 2022-02-03
HONDA | CR-V Hybrid 2022 | CR-V HYBRID 2.0 i-MMD S 2WD 5 door (Standard) | CVT | Automatic | 1993 | Petrol Electric | Hybrid Electric Vehicle (HEV) | 145 | 107 |  |  | 0 |  | Euro 6d | FALSE | WLTP | 39.2 | 55.4 | 49.6 | 34 | 42.2 | 0 | 7.2 | 5.1 | 5.7 | 8.3 | 6.7 | 0 | 152 | 0 |  | 0 |  | 0 | 88 | 7 | 9 | 0 |  | 60 | 60 | 68 | 2022-02-03
HONDA | CR-V Hybrid 2022 | CR-V HYBRID 2.0 i-MMD S 2WD 5 door (Standard) | CVT | Automatic | 1993 | Petrol Electric | Hybrid Electric Vehicle (HEV) | 145 | 107 |  |  | 0 |  | Euro 6d | FALSE | WLTP | 39.2 | 55.4 | 49.6 | 33.6 | 42.2 | 0 | 7.2 | 5.1 | 5.7 | 8.4 | 6.7 | 0 | 152 | 0 |  | 0 |  | 0 | 88 | 7 | 9 | 0 |  | 60 | 60 | 68 | 2022-02-03
HONDA | CR-V Hybrid 2022 | CR-V HYBRID 2.0 i-MMD S 2WD 5 door (Standard) | CVT | Automatic | 1993 | Petrol Electric | Hybrid Electric Vehicle (HEV) | 145 | 107 |  |  | 0 |  | Euro 6d | FALSE | WLTP | 39.2 | 55.4 | 49.6 | 33.6 | 42.2 | 0 | 7.2 | 5.1 | 5.7 | 8.4 | 6.7 | 0 | 153 | 0 |  | 0 |  | 0 | 88 | 7 | 9 | 0 |  | 60 | 60 | 68 | 2022-02-03
HONDA | CR-V Hybrid 2022 | CR-V HYBRID 2.0 i-MMD S 2WD 5 door (Standard) | CVT | Automatic | 1993 | Petrol Electric | Hybrid Electric Vehicle (HEV) | 145 | 107 |  |  | 0 |  | Euro 6d | FALSE | WLTP | 39.2 | 55.4 | 49.6 | 33.2 | 42.2 | 0 | 7.2 | 5.1 | 5.7 | 8.5 | 6.7 | 0 | 153 | 0 |  | 0 |  | 0 | 88 | 7 | 9 | 0 |  | 60 | 60 | 68 | 2022-02-03
HONDA | CR-V Hybrid 2022 | CR-V HYBRID 2.0 i-MMD S 2WD 5 door (Standard) | CVT | Automatic | 1993 | Petrol Electric | Hybrid Electric Vehicle (HEV) | 145 | 107 |  |  | 0 |  | Euro 6d | FALSE | WLTP | 38.7 | 55.4 | 49.6 | 33.6 | 41.5 | 0 | 7.3 | 5.1 | 5.7 | 8.4 | 6.8 | 0 | 153 | 0 |  | 0 |  | 0 | 88 | 7 | 9 | 0 |  | 60 | 60 | 68 | 2022-02-03
HONDA | CR-V Hybrid 2022 | CR-V HYBRID 2.0 i-MMD S 2WD 5 door (Standard) | CVT | Automatic | 1993 | Petrol Electric | Hybrid Electric Vehicle (HEV) | 145 | 107 |  |  | 0 |  | Euro 6d | FALSE | WLTP | 38.7 | 55.4 | 49.6 | 33.2 | 41.5 | 0 | 7.3 | 5.1 | 5.7 | 8.5 | 6.8 | 0 | 154 | 0 |  | 0 |  | 0 | 88 | 7 | 9 | 0 |  | 60 | 60 | 68 | 2022-02-03
HONDA | CR-V Hybrid 2022 | CR-V HYBRID 2.0 i-MMD SE 2WD 5 door (Standard) | CVT | Automatic | 1993 | Petrol Electric | Hybrid Electric Vehicle (HEV) | 145 | 107 |  |  | 0 |  | Euro 6d | FALSE | WLTP | 39.2 | 56.5 | 50.4 | 34 | 42.8 | 0 | 7.2 | 5 | 5.6 | 8.3 | 6.6 | 0 | 151 | 0 |  | 0 |  | 0 | 88 | 7 | 9 | 0 |  | 60 | 60 | 68 | 2022-02-03
HONDA | CR-V Hybrid 2022 | CR-V HYBRID 2.0 i-MMD SE 2WD 5 door (Standard) | CVT | Automatic | 1993 | Petrol Electric | Hybrid Electric Vehicle (HEV) | 145 | 107 |  |  | 0 |  | Euro 6d | FALSE | WLTP | 39.2 | 56.5 | 50.4 | 34 | 42.2 | 0 | 7.2 | 5 | 5.6 | 8.3 | 6.7 | 0 | 151 | 0 |  | 0 |  | 0 | 88 | 7 | 9 | 0 |  | 60 | 60 | 68 | 2022-02-03
HONDA | CR-V Hybrid 2022 | CR-V HYBRID 2.0 i-MMD SE 2WD 5 door (Standard) | CVT | Automatic | 1993 | Petrol Electric | Hybrid Electric Vehicle (HEV) | 145 | 107 |  |  | 0 |  | Euro 6d | FALSE | WLTP | 39.2 | 56.5 | 50.4 | 34 | 42.2 | 0 | 7.2 | 5 | 5.6 | 8.3 | 6.7 | 0 | 152 | 0 |  | 0 |  | 0 | 88 | 7 | 9 | 0 |  | 60 | 60 | 68 | 2022-02-03
HONDA | CR-V Hybrid 2022 | CR-V HYBRID 2.0 i-MMD SE 2WD 5 door (Standard) | CVT | Automatic | 1993 | Petrol Electric | Hybrid Electric Vehicle (HEV) | 145 | 107 |  |  | 0 |  | Euro 6d | FALSE | WLTP | 39.2 | 56.5 | 49.6 | 33.6 | 42.2 | 0 | 7.2 | 5 | 5.7 | 8.4 | 6.7 | 0 | 152 | 0 |  | 0 |  | 0 | 88 | 7 | 9 | 0 |  | 60 | 60 | 68 | 2022-02-03
HONDA | CR-V Hybrid 2022 | CR-V HYBRID 2.0 i-MMD SE 2WD 5 door (Standard) | CVT | Automatic | 1993 | Petrol Electric | Hybrid Electric Vehicle (HEV) | 145 | 107 |  |  | 0 |  | Euro 6d | FALSE | WLTP | 39.2 | 55.4 | 49.6 | 34 | 42.2 | 0 | 7.2 | 5.1 | 5.7 | 8.3 | 6.7 | 0 | 152 | 0 |  | 0 |  | 0 | 88 | 7 | 9 | 0 |  | 60 | 60 | 68 | 2022-02-03
HONDA | CR-V Hybrid 2022 | CR-V HYBRID 2.0 i-MMD SE 2WD 5 door (Standard) | CVT | Automatic | 1993 | Petrol Electric | Hybrid Electric Vehicle (HEV) | 145 | 107 |  |  | 0 |  | Euro 6d | FALSE | WLTP | 39.2 | 55.4 | 49.6 | 33.6 | 42.2 | 0 | 7.2 | 5.1 | 5.7 | 8.4 | 6.7 | 0 | 152 | 0 |  | 0 |  | 0 | 88 | 7 | 9 | 0 |  | 60 | 60 | 68 | 2022-02-03
HONDA | CR-V Hybrid 2022 | CR-V HYBRID 2.0 i-MMD SE 2WD 5 door (Standard) | CVT | Automatic | 1993 | Petrol Electric | Hybrid Electric Vehicle (HEV) | 145 | 107 |  |  | 0 |  | Euro 6d | FALSE | WLTP | 39.2 | 55.4 | 49.6 | 33.6 | 42.2 | 0 | 7.2 | 5.1 | 5.7 | 8.4 | 6.7 | 0 | 153 | 0 |  | 0 |  | 0 | 88 | 7 | 9 | 0 |  | 60 | 60 | 68 | 2022-02-03
HONDA | CR-V Hybrid 2022 | CR-V HYBRID 2.0 i-MMD SE 2WD 5 door (Standard) | CVT | Automatic | 1993 | Petrol Electric | Hybrid Electric Vehicle (HEV) | 145 | 107 |  |  | 0 |  | Euro 6d | FALSE | WLTP | 39.2 | 55.4 | 49.6 | 33.2 | 42.2 | 0 | 7.2 | 5.1 | 5.7 | 8.5 | 6.7 | 0 | 153 | 0 |  | 0 |  | 0 | 88 | 7 | 9 | 0 |  | 60 | 60 | 68 | 2022-02-03
HONDA | CR-V Hybrid 2022 | CR-V HYBRID 2.0 i-MMD SE 2WD 5 door (Standard) | CVT | Automatic | 1993 | Petrol Electric | Hybrid Electric Vehicle (HEV) | 145 | 107 |  |  | 0 |  | Euro 6d | FALSE | WLTP | 39.2 | 55.4 | 49.6 | 33.2 | 41.5 | 0 | 7.2 | 5.1 | 5.7 | 8.5 | 6.8 | 0 | 153 | 0 |  | 0 |  | 0 | 88 | 7 | 9 | 0 |  | 60 | 60 | 68 | 2022-02-03
HONDA | CR-V Hybrid 2022 | CR-V HYBRID 2.0 i-MMD SE 2WD 5 door (Standard) | CVT | Automatic | 1993 | Petrol Electric | Hybrid Electric Vehicle (HEV) | 145 | 107 |  |  | 0 |  | Euro 6d | FALSE | WLTP | 38.7 | 55.4 | 49.6 | 33.2 | 41.5 | 0 | 7.3 | 5.1 | 5.7 | 8.5 | 6.8 | 0 | 154 | 0 |  | 0 |  | 0 | 88 | 7 | 9 | 0 |  | 60 | 60 | 68 | 2022-02-03
HONDA | CR-V Hybrid 2022 | CR-V HYBRID 2.0 i-MMD SE 5 door (Standard) | CVT | Automatic | 1993 | Petrol Electric | Hybrid Electric Vehicle (HEV) | 145 | 107 |  |  | 0 |  | Euro 6d | FALSE | WLTP | 35.3 | 50.4 | 47.1 | 33.2 | 39.8 | 0 | 8 | 5.6 | 6 | 8.5 | 7.1 | 0 | 161 | 0 |  | 0 |  | 0 | 96 | 8 | 9 | 0 |  | 60 | 60 | 68 | 2022-02-03
HONDA | CR-V Hybrid 2022 | CR-V HYBRID 2.0 i-MMD SE 5 door (Standard) | CVT | Automatic | 1993 | Petrol Electric | Hybrid Electric Vehicle (HEV) | 145 | 107 |  |  | 0 |  | Euro 6d | FALSE | WLTP | 35.3 | 49.6 | 47.1 | 33.2 | 39.8 | 0 | 8 | 5.7 | 6 | 8.5 | 7.1 | 0 | 161 | 0 |  | 0 |  | 0 | 96 | 8 | 9 | 0 |  | 60 | 60 | 68 | 2022-02-03
HONDA | CR-V Hybrid 2022 | CR-V HYBRID 2.0 i-MMD SE 5 door (Standard) | CVT | Automatic | 1993 | Petrol Electric | Hybrid Electric Vehicle (HEV) | 145 | 107 |  |  | 0 |  | Euro 6d | FALSE | WLTP | 35.3 | 49.6 | 47.1 | 32.8 | 39.8 | 0 | 8 | 5.7 | 6 | 8.6 | 7.1 | 0 | 161 | 0 |  | 0 |  | 0 | 96 | 8 | 9 | 0 |  | 60 | 60 | 68 | 2022-02-03
HONDA | CR-V Hybrid 2022 | CR-V HYBRID 2.0 i-MMD SE 5 door (Standard) | CVT | Automatic | 1993 | Petrol Electric | Hybrid Electric Vehicle (HEV) | 145 | 107 |  |  | 0 |  | Euro 6d | FALSE | WLTP | 35.3 | 49.6 | 47.1 | 32.8 | 39.8 | 0 | 8 | 5.7 | 6 | 8.6 | 7.1 | 0 | 162 | 0 |  | 0 |  | 0 | 96 | 8 | 9 | 0 |  | 60 | 60 | 68 | 2022-02-03
HONDA | CR-V Hybrid 2022 | CR-V HYBRID 2.0 i-MMD SE 5 door (Standard) | CVT | Automatic | 1993 | Petrol Electric | Hybrid Electric Vehicle (HEV) | 145 | 107 |  |  | 0 |  | Euro 6d | FALSE | WLTP | 35.3 | 49.6 | 47.1 | 32.8 | 39.2 | 0 | 8 | 5.7 | 6 | 8.6 | 7.2 | 0 | 162 | 0 |  | 0 |  | 0 | 96 | 8 | 9 | 0 |  | 60 | 60 | 68 | 2022-02-03
HONDA | CR-V Hybrid 2022 | CR-V HYBRID 2.0 i-MMD SE 5 door (Standard) | CVT | Automatic | 1993 | Petrol Electric | Hybrid Electric Vehicle (HEV) | 145 | 107 |  |  | 0 |  | Euro 6d | FALSE | WLTP | 35.3 | 49.6 | 47.1 | 32.5 | 39.2 | 0 | 8 | 5.7 | 6 | 8.7 | 7.2 | 0 | 162 | 0 |  | 0 |  | 0 | 96 | 8 | 9 | 0 |  | 60 | 60 | 68 | 2022-02-03
HONDA | CR-V Hybrid 2022 | CR-V HYBRID 2.0 i-MMD SE 5 door (Standard) | CVT | Automatic | 1993 | Petrol Electric | Hybrid Electric Vehicle (HEV) | 145 | 107 |  |  | 0 |  | Euro 6d | FALSE | WLTP | 35.3 | 49.6 | 47.1 | 32.5 | 39.2 | 0 | 8 | 5.7 | 6 | 8.7 | 7.2 | 0 | 163 | 0 |  | 0 |  | 0 | 96 | 8 | 9 | 0 |  | 60 | 60 | 68 | 2022-02-03
HONDA | CR-V Hybrid 2022 | CR-V HYBRID 2.0 i-MMD SE 5 door (Standard) | CVT | Automatic | 1993 | Petrol Electric | Hybrid Electric Vehicle (HEV) | 145 | 107 |  |  | 0 |  | Euro 6d | FALSE | WLTP | 35.3 | 48.7 | 47.1 | 32.5 | 39.2 | 0 | 8 | 5.8 | 6 | 8.7 | 7.2 | 0 | 163 | 0 |  | 0 |  | 0 | 96 | 8 | 9 | 0 |  | 60 | 60 | 68 | 2022-02-03
HONDA | CR-V Hybrid 2022 | CR-V HYBRID 2.0 i-MMD SE 5 door (Standard) | CVT | Automatic | 1993 | Petrol Electric | Hybrid Electric Vehicle (HEV) | 145 | 107 |  |  | 0 |  | Euro 6d | FALSE | WLTP | 34.9 | 48.7 | 47.1 | 32.5 | 39.2 | 0 | 8.1 | 5.8 | 6 | 8.7 | 7.2 | 0 | 163 | 0 |  | 0 |  | 0 | 96 | 8 | 9 | 0 |  | 60 | 60 | 68 | 2022-02-03
HONDA | CR-V Hybrid 2022 | CR-V HYBRID 2.0 i-MMD SE 5 door (Standard) | CVT | Automatic | 1993 | Petrol Electric | Hybrid Electric Vehicle (HEV) | 145 | 107 |  |  | 0 |  | Euro 6d | FALSE | WLTP | 34.9 | 48.7 | 46.3 | 32.5 | 39.2 | 0 | 8.1 | 5.8 | 6.1 | 8.7 | 7.2 | 0 | 163 | 0 |  | 0 |  | 0 | 96 | 8 | 9 | 0 |  | 60 | 60 | 68 | 2022-02-03
HONDA | CR-V Hybrid 2022 | CR-V HYBRID 2.0 i-MMD SR 2WD 5 door (Standard) | CVT | Automatic | 1993 | Petrol Electric | Hybrid Electric Vehicle (HEV) | 145 | 107 |  |  | 0 |  | Euro 6d | FALSE | WLTP | 39.2 | 56.5 | 50.4 | 34 | 42.2 | 0 | 7.2 | 5 | 5.6 | 8.3 | 6.7 | 0 | 151 | 0 |  | 0 |  | 0 | 88 | 7 | 9 | 0 |  | 60 | 60 | 68 | 2022-02-03
HONDA | CR-V Hybrid 2022 | CR-V HYBRID 2.0 i-MMD SR 2WD 5 door (Standard) | CVT | Automatic | 1993 | Petrol Electric | Hybrid Electric Vehicle (HEV) | 145 | 107 |  |  | 0 |  | Euro 6d | FALSE | WLTP | 39.2 | 55.4 | 50.4 | 34 | 42.2 | 0 | 7.2 | 5.1 | 5.6 | 8.3 | 6.7 | 0 | 151 | 0 |  | 0 |  | 0 | 88 | 7 | 9 | 0 |  | 60 | 60 | 68 | 2022-02-03
HONDA | CR-V Hybrid 2022 | CR-V HYBRID 2.0 i-MMD SR 2WD 5 door (Standard) | CVT | Automatic | 1993 | Petrol Electric | Hybrid Electric Vehicle (HEV) | 145 | 107 |  |  | 0 |  | Euro 6d | FALSE | WLTP | 39.2 | 55.4 | 49.6 | 34 | 42.2 | 0 | 7.2 | 5.1 | 5.7 | 8.3 | 6.7 | 0 | 152 | 0 |  | 0 |  | 0 | 88 | 7 | 9 | 0 |  | 60 | 60 | 68 | 2022-02-03
HONDA | CR-V Hybrid 2022 | CR-V HYBRID 2.0 i-MMD SR 2WD 5 door (Standard) | CVT | Automatic | 1993 | Petrol Electric | Hybrid Electric Vehicle (HEV) | 145 | 107 |  |  | 0 |  | Euro 6d | FALSE | WLTP | 39.2 | 55.4 | 49.6 | 33.6 | 42.2 | 0 | 7.2 | 5.1 | 5.7 | 8.4 | 6.7 | 0 | 152 | 0 |  | 0 |  | 0 | 88 | 7 | 9 | 0 |  | 60 | 60 | 68 | 2022-02-03
HONDA | CR-V Hybrid 2022 | CR-V HYBRID 2.0 i-MMD SR 2WD 5 door (Standard) | CVT | Automatic | 1993 | Petrol Electric | Hybrid Electric Vehicle (HEV) | 145 | 107 |  |  | 0 |  | Euro 6d | FALSE | WLTP | 39.2 | 55.4 | 49.6 | 33.6 | 42.2 | 0 | 7.2 | 5.1 | 5.7 | 8.4 | 6.7 | 0 | 153 | 0 |  | 0 |  | 0 | 88 | 7 | 9 | 0 |  | 60 | 60 | 68 | 2022-02-03
HONDA | CR-V Hybrid 2022 | CR-V HYBRID 2.0 i-MMD SR 2WD 5 door (Standard) | CVT | Automatic | 1993 | Petrol Electric | Hybrid Electric Vehicle (HEV) | 145 | 107 |  |  | 0 |  | Euro 6d | FALSE | WLTP | 39.2 | 55.4 | 49.6 | 33.2 | 42.2 | 0 | 7.2 | 5.1 | 5.7 | 8.5 | 6.7 | 0 | 153 | 0 |  | 0 |  | 0 | 88 | 7 | 9 | 0 |  | 60 | 60 | 68 | 2022-02-03
HONDA | CR-V Hybrid 2022 | CR-V HYBRID 2.0 i-MMD SR 2WD 5 door (Standard) | CVT | Automatic | 1993 | Petrol Electric | Hybrid Electric Vehicle (HEV) | 145 | 107 |  |  | 0 |  | Euro 6d | FALSE | WLTP | 38.7 | 55.4 | 49.6 | 34 | 42.2 | 0 | 7.3 | 5.1 | 5.7 | 8.3 | 6.7 | 0 | 152 | 0 |  | 0 |  | 0 | 88 | 7 | 9 | 0 |  | 60 | 60 | 68 | 2022-02-03
HONDA | CR-V Hybrid 2022 | CR-V HYBRID 2.0 i-MMD SR 2WD 5 door (Standard) | CVT | Automatic | 1993 | Petrol Electric | Hybrid Electric Vehicle (HEV) | 145 | 107 |  |  | 0 |  | Euro 6d | FALSE | WLTP | 38.7 | 55.4 | 49.6 | 33.6 | 42.2 | 0 | 7.3 | 5.1 | 5.7 | 8.4 | 6.7 | 0 | 153 | 0 |  | 0 |  | 0 | 88 | 7 | 9 | 0 |  | 60 | 60 | 68 | 2022-02-03
HONDA | CR-V Hybrid 2022 | CR-V HYBRID 2.0 i-MMD SR 2WD 5 door (Standard) | CVT | Automatic | 1993 | Petrol Electric | Hybrid Electric Vehicle (HEV) | 145 | 107 |  |  | 0 |  | Euro 6d | FALSE | WLTP | 38.7 | 55.4 | 49.6 | 33.6 | 41.5 | 0 | 7.3 | 5.1 | 5.7 | 8.4 | 6.8 | 0 | 153 | 0 |  | 0 |  | 0 | 88 | 7 | 9 | 0 |  | 60 | 60 | 68 | 2022-02-03
HONDA | CR-V Hybrid 2022 | CR-V HYBRID 2.0 i-MMD SR 2WD 5 door (Standard) | CVT | Automatic | 1993 | Petrol Electric | Hybrid Electric Vehicle (HEV) | 145 | 107 |  |  | 0 |  | Euro 6d | FALSE | WLTP | 38.7 | 55.4 | 49.6 | 33.2 | 41.5 | 0 | 7.3 | 5.1 | 5.7 | 8.5 | 6.8 | 0 | 153 | 0 |  | 0 |  | 0 | 88 | 7 | 9 | 0 |  | 60 | 60 | 68 | 2022-02-03
HONDA | CR-V Hybrid 2022 | CR-V HYBRID 2.0 i-MMD SR 2WD 5 door (Standard) | CVT | Automatic | 1993 | Petrol Electric | Hybrid Electric Vehicle (HEV) | 145 | 107 |  |  | 0 |  | Euro 6d | FALSE | WLTP | 38.7 | 55.4 | 49.6 | 33.2 | 41.5 | 0 | 7.3 | 5.1 | 5.7 | 8.5 | 6.8 | 0 | 154 | 0 |  | 0 |  | 0 | 88 | 7 | 9 | 0 |  | 60 | 60 | 68 | 2022-02-03
HONDA | CR-V Hybrid 2022 | CR-V HYBRID 2.0 i-MMD SR 5 door (Standard) | CVT | Automatic | 1993 | Petrol Electric | Hybrid Electric Vehicle (HEV) | 145 | 107 |  |  | 0 |  | Euro 6d | FALSE | WLTP | 35.3 | 49.6 | 47.1 | 33.2 | 39.8 | 0 | 8 | 5.7 | 6 | 8.5 | 7.1 | 0 | 161 | 0 |  | 0 |  | 0 | 96 | 8 | 9 | 0 |  | 60 | 60 | 68 | 2022-02-03
HONDA | CR-V Hybrid 2022 | CR-V HYBRID 2.0 i-MMD SR 5 door (Standard) | CVT | Automatic | 1993 | Petrol Electric | Hybrid Electric Vehicle (HEV) | 145 | 107 |  |  | 0 |  | Euro 6d | FALSE | WLTP | 35.3 | 49.6 | 47.1 | 32.8 | 39.8 | 0 | 8 | 5.7 | 6 | 8.6 | 7.1 | 0 | 161 | 0 |  | 0 |  | 0 | 96 | 8 | 9 | 0 |  | 60 | 60 | 68 | 2022-02-03
HONDA | CR-V Hybrid 2022 | CR-V HYBRID 2.0 i-MMD SR 5 door (Standard) | CVT | Automatic | 1993 | Petrol Electric | Hybrid Electric Vehicle (HEV) | 145 | 107 |  |  | 0 |  | Euro 6d | FALSE | WLTP | 35.3 | 49.6 | 47.1 | 32.8 | 39.8 | 0 | 8 | 5.7 | 6 | 8.6 | 7.1 | 0 | 162 | 0 |  | 0 |  | 0 | 96 | 8 | 9 | 0 |  | 60 | 60 | 68 | 2022-02-03
HONDA | CR-V Hybrid 2022 | CR-V HYBRID 2.0 i-MMD SR 5 door (Standard) | CVT | Automatic | 1993 | Petrol Electric | Hybrid Electric Vehicle (HEV) | 145 | 107 |  |  | 0 |  | Euro 6d | FALSE | WLTP | 35.3 | 49.6 | 47.1 | 32.5 | 39.2 | 0 | 8 | 5.7 | 6 | 8.7 | 7.2 | 0 | 162 | 0 |  | 0 |  | 0 | 96 | 8 | 9 | 0 |  | 60 | 60 | 68 | 2022-02-03
HONDA | CR-V Hybrid 2022 | CR-V HYBRID 2.0 i-MMD SR 5 door (Standard) | CVT | Automatic | 1993 | Petrol Electric | Hybrid Electric Vehicle (HEV) | 145 | 107 |  |  | 0 |  | Euro 6d | FALSE | WLTP | 35.3 | 49.6 | 47.1 | 32.5 | 39.2 | 0 | 8 | 5.7 | 6 | 8.7 | 7.2 | 0 | 163 | 0 |  | 0 |  | 0 | 96 | 8 | 9 | 0 |  | 60 | 60 | 68 | 2022-02-03
HONDA | CR-V Hybrid 2022 | CR-V HYBRID 2.0 i-MMD SR 5 door (Standard) | CVT | Automatic | 1993 | Petrol Electric | Hybrid Electric Vehicle (HEV) | 145 | 107 |  |  | 0 |  | Euro 6d | FALSE | WLTP | 35.3 | 48.7 | 47.1 | 32.8 | 39.8 | 0 | 8 | 5.8 | 6 | 8.6 | 7.1 | 0 | 162 | 0 |  | 0 |  | 0 | 96 | 8 | 9 | 0 |  | 60 | 60 | 68 | 2022-02-03
HONDA | CR-V Hybrid 2022 | CR-V HYBRID 2.0 i-MMD SR 5 door (Standard) | CVT | Automatic | 1993 | Petrol Electric | Hybrid Electric Vehicle (HEV) | 145 | 107 |  |  | 0 |  | Euro 6d | FALSE | WLTP | 35.3 | 48.7 | 47.1 | 32.8 | 39.2 | 0 | 8 | 5.8 | 6 | 8.6 | 7.2 | 0 | 162 | 0 |  | 0 |  | 0 | 96 | 8 | 9 | 0 |  | 60 | 60 | 68 | 2022-02-03
HONDA | CR-V Hybrid 2022 | CR-V HYBRID 2.0 i-MMD SR 5 door (Standard) | CVT | Automatic | 1993 | Petrol Electric | Hybrid Electric Vehicle (HEV) | 145 | 107 |  |  | 0 |  | Euro 6d | FALSE | WLTP | 35.3 | 48.7 | 47.1 | 32.5 | 39.2 | 0 | 8 | 5.8 | 6 | 8.7 | 7.2 | 0 | 163 | 0 |  | 0 |  | 0 | 96 | 8 | 9 | 0 |  | 60 | 60 | 68 | 2022-02-03
HONDA | CR-V Hybrid 2022 | CR-V HYBRID 2.0 i-MMD SR 5 door (Standard) | CVT | Automatic | 1993 | Petrol Electric | Hybrid Electric Vehicle (HEV) | 145 | 107 |  |  | 0 |  | Euro 6d | FALSE | WLTP | 34.9 | 48.7 | 47.1 | 32.8 | 39.2 | 0 | 8.1 | 5.8 | 6 | 8.6 | 7.2 | 0 | 163 | 0 |  | 0 |  | 0 | 96 | 8 | 9 | 0 |  | 60 | 60 | 68 | 2022-02-03
HONDA | CR-V Hybrid 2022 | CR-V HYBRID 2.0 i-MMD SR 5 door (Standard) | CVT | Automatic | 1993 | Petrol Electric | Hybrid Electric Vehicle (HEV) | 145 | 107 |  |  | 0 |  | Euro 6d | FALSE | WLTP | 34.9 | 48.7 | 46.3 | 32.5 | 39.2 | 0 | 8.1 | 5.8 | 6.1 | 8.7 | 7.2 | 0 | 163 | 0 |  | 0 |  | 0 | 96 | 8 | 9 | 0 |  | 60 | 60 | 68 | 2022-02-03
HONDA | CR-V Hybrid 2022 | CR-V HYBRID 2.0 i-MMD SR 5 door (Standard) | CVT | Automatic | 1993 | Petrol Electric | Hybrid Electric Vehicle (HEV) | 145 | 107 |  |  | 0 |  | Euro 6d | FALSE | WLTP | 34.9 | 48.7 | 46.3 | 32.5 | 39.2 | 0 | 8.1 | 5.8 | 6.1 | 8.7 | 7.2 | 0 | 164 | 0 |  | 0 |  | 0 | 96 | 8 | 9 | 0 |  | 60 | 60 | 68 | 2022-02-03
HONDA | CR-V Hybrid 2022 | CR-V HYBRID 2.0 i-MMD SR 5 door (Standard) | CVT | Automatic | 1993 | Petrol Electric | Hybrid Electric Vehicle (HEV) | 145 | 107 |  |  | 0 |  | Euro 6d | FALSE | WLTP | 34.9 | 47.9 | 46.3 | 32.5 | 39.2 | 0 | 8.1 | 5.9 | 6.1 | 8.7 | 7.2 | 0 | 164 | 0 |  | 0 |  | 0 | 96 | 8 | 9 | 0 |  | 60 | 60 | 68 | 2022-02-03
HONDA | CR-V Hybrid 2022 | CR-V HYBRID 2.0 i-MMD SR 5 door (Standard) | CVT | Automatic | 1993 | Petrol Electric | Hybrid Electric Vehicle (HEV) | 145 | 107 |  |  | 0 |  | Euro 6d | FALSE | WLTP | 34.9 | 47.9 | 46.3 | 32.1 | 38.7 | 0 | 8.1 | 5.9 | 6.1 | 8.8 | 7.3 | 0 | 165 | 0 |  | 0 |  | 0 | 96 | 8 | 9 | 0 |  | 60 | 60 | 68 | 2022-02-03
HONDA | HR-V 2022 | HR-V 1.5 iMMD ELEGANCE 5 door (Standard) | A1 | Automatic | 1498 | Petrol | Internal Combustion Engine (ICE) | 107 | 79 |  |  |  |  | Euro 6d | FALSE | WLTP | 61.4 | 68.9 | 61.4 | 39.8 | 52.3 | 0 | 4.6 | 4.1 | 4.6 | 7.1 | 5.4 | 0 | 122 | 0 |  |  |  |  | 58 | 6 | 4 |  |  | 60 | 60 | 66 | 2022-02-03
HONDA | HR-V 2022 | HR-V 1.5 iMMD ADVANCE STYLE 5 door (Standard) | A1 | Automatic | 1498 | Petrol | Internal Combustion Engine (ICE) | 107 | 79 |  |  |  |  | Euro 6d | FALSE | WLTP | 61.4 | 68.9 | 61.4 | 39.8 | 52.3 | 0 | 4.6 | 4.1 | 4.6 | 7.1 | 5.4 | 0 | 122 | 0 |  |  |  |  | 58 | 6 | 4 |  |  | 60 | 60 | 66 | 2022-02-03
HONDA | HR-V 2022 | HR-V 1.5 iMMD ADVANCE 5 door (Standard) | A1 | Automatic | 1498 | Petrol | Internal Combustion Engine (ICE) | 107 | 79 |  |  |  |  | Euro 6d | FALSE | WLTP | 61.4 | 68.9 | 61.4 | 39.8 | 52.3 | 0 | 4.6 | 4.1 | 4.6 | 7.1 | 5.4 | 0 | 122 | 0 |  |  |  |  | 58 | 6 | 4 |  |  | 60 | 60 | 66 | 2022-02-03
HONDA | Jazz 2021 | JAZZ 1.5 i-MMD Cross EX 2 Tone 5 door (Standard Model) | A6 | Automatic | 1498 | Petrol | Internal Combustion Engine (ICE) | 98 | 72 |  |  |  |  | Euro 6d | FALSE | WLTP | 72.4 | 70.6 | 68.9 | 44.8 | 58.9 | 0 | 3.9 | 4 | 4.1 | 6.3 | 4.8 | 0 | 110 | 0 |  |  |  |  | 52 | 7 | 6 |  |  | 60 | 60 | 66 | 2022-02-03
HONDA | Jazz 2021 | JAZZ 1.5 i-MMD Crosstar EX 5 door (Standard Model) | A6 | Automatic | 1498 | Petrol | Internal Combustion Engine (ICE) | 98 | 72 |  |  |  |  | Euro 6d | FALSE | WLTP | 72.4 | 70.6 | 68.9 | 44.8 | 58.9 | 0 | 3.9 | 4 | 4.1 | 6.3 | 4.8 | 0 | 110 | 0 |  |  |  |  | 52 | 7 | 6 |  |  | 60 | 60 | 66 | 2022-02-03
HONDA | Jazz 2021 | JAZZ 1.5 i-MMD EX 2 Tone 5 door (Standard Model) | A6 | Automatic | 1498 | Petrol | Internal Combustion Engine (ICE) | 98 | 72 |  |  |  |  | Euro 6d | FALSE | WLTP | 80.7 | 72.4 | 72.4 | 48.7 | 62.8 | 0 | 3.5 | 3.9 | 3.9 | 5.8 | 4.5 | 0 | 102 | 0 |  |  |  |  | 52 | 7 | 6 |  |  | 60 | 60 | 66 | 2022-02-03
HONDA | Jazz 2021 | JAZZ 1.5 i-MMD EX 2 Tone 5 door (Standard Model) | A6 | Automatic | 1498 | Petrol | Internal Combustion Engine (ICE) | 98 | 72 |  |  |  |  | Euro 6d | FALSE | WLTP | 78.5 | 72.4 | 72.4 | 47.9 | 61.4 | 0 | 3.6 | 3.9 | 3.9 | 5.9 | 4.6 | 0 | 104 | 0 |  |  |  |  | 52 | 7 | 6 |  |  | 60 | 60 | 66 | 2022-02-03
HONDA | Jazz 2021 | JAZZ 1.5 i-MMD EX 5 door (Standard Model) | A6 | Automatic | 1498 | Petrol | Internal Combustion Engine (ICE) | 98 | 72 |  |  |  |  | Euro 6d | FALSE | WLTP | 80.7 | 72.4 | 72.4 | 48.7 | 62.8 | 0 | 3.5 | 3.9 | 3.9 | 5.8 | 4.5 | 0 | 102 | 0 |  |  |  |  | 52 | 7 | 6 |  |  | 60 | 60 | 66 | 2022-02-03
HONDA | Jazz 2021 | JAZZ 1.5 i-MMD EX 5 door (Standard Model) | A6 | Automatic | 1498 | Petrol | Internal Combustion Engine (ICE) | 98 | 72 |  |  |  |  | Euro 6d | FALSE | WLTP | 78.5 | 72.4 | 72.4 | 47.9 | 61.4 | 0 | 3.6 | 3.9 | 3.9 | 5.9 | 4.6 | 0 | 104 | 0 |  |  |  |  | 52 | 7 | 6 |  |  | 60 | 60 | 66 | 2022-02-03
HONDA | Jazz 2021 | JAZZ 1.5 i-MMD EX 5 door (Standard Model) | A6 | Automatic | 1498 | Petrol | Internal Combustion Engine (ICE) | 98 | 72 |  |  |  |  | Euro 6d | FALSE | WLTP | 76.4 | 72.4 | 72.4 | 47.9 | 61.4 | 0 | 3.7 | 3.9 | 3.9 | 5.9 | 4.6 | 0 | 104 | 0 |  |  |  |  | 52 | 7 | 6 |  |  | 60 | 60 | 66 | 2022-02-03
HONDA | Jazz 2021 | JAZZ 1.5 i-MMD EX 5 door (Standard Model) | A6 | Automatic | 1498 | Petrol | Internal Combustion Engine (ICE) | 98 | 72 |  |  |  |  | Euro 6d | FALSE | WLTP | 76.4 | 72.4 | 72.4 | 47.9 | 61.4 | 0 | 3.7 | 3.9 | 3.9 | 5.9 | 4.6 | 0 | 105 | 0 |  |  |  |  | 52 | 7 | 6 |  |  | 60 | 60 | 66 | 2022-02-03
HONDA | Jazz 2021 | JAZZ 1.5 i-MMD EX 5 door (Standard Model) | A6 | Automatic | 1498 | Petrol | Internal Combustion Engine (ICE) | 98 | 72 |  |  |  |  | Euro 6d | FALSE | WLTP | 76.4 | 72.4 | 70.6 | 47.1 | 61.4 | 0 | 3.7 | 3.9 | 4 | 6 | 4.6 | 0 | 105 | 0 |  |  |  |  | 52 | 7 | 6 |  |  | 60 | 60 | 66 | 2022-02-03
HONDA | Jazz 2021 | JAZZ 1.5 i-MMD SE 5 door (Standard Model) | A6 | Automatic | 1498 | Petrol | Internal Combustion Engine (ICE) | 98 | 72 |  |  |  |  | Euro 6d | FALSE | WLTP | 80.7 | 74.3 | 72.4 | 48.7 | 62.8 | 0 | 3.5 | 3.8 | 3.9 | 5.8 | 4.5 | 0 | 102 | 0 |  |  |  |  | 52 | 7 | 6 |  |  | 60 | 60 | 66 | 2022-02-03
HONDA | Jazz 2021 | JAZZ 1.5 i-MMD SE 5 door (Standard Model) | A6 | Automatic | 1498 | Petrol | Internal Combustion Engine (ICE) | 98 | 72 |  |  |  |  | Euro 6d | FALSE | WLTP | 80.7 | 72.4 | 72.4 | 48.7 | 62.8 | 0 | 3.5 | 3.9 | 3.9 | 5.8 | 4.5 | 0 | 102 | 0 |  |  |  |  | 52 | 7 | 6 |  |  | 60 | 60 | 66 | 2022-02-03
HONDA | Jazz 2021 | JAZZ 1.5 i-MMD SE 5 door (Standard Model) | A6 | Automatic | 1498 | Petrol | Internal Combustion Engine (ICE) | 98 | 72 |  |  |  |  | Euro 6d | FALSE | WLTP | 80.7 | 72.4 | 72.4 | 47.9 | 62.8 | 0 | 3.5 | 3.9 | 3.9 | 5.9 | 4.5 | 0 | 103 | 0 |  |  |  |  | 52 | 7 | 6 |  |  | 60 | 60 | 66 | 2022-02-03
HONDA | Jazz 2021 | JAZZ 1.5 i-MMD SR 5 door (Standard Model) | A6 | Automatic | 1498 | Petrol | Internal Combustion Engine (ICE) | 98 | 72 |  |  |  |  | Euro 6d | FALSE | WLTP | 80.7 | 72.4 | 72.4 | 48.7 | 62.8 | 0 | 3.5 | 3.9 | 3.9 | 5.8 | 4.5 | 0 | 102 | 0 |  |  |  |  | 52 | 7 | 6 |  |  | 60 | 60 | 66 | 2022-02-03
HONDA | Jazz 2021 | JAZZ 1.5 i-MMD SR 5 door (Standard Model) | A6 | Automatic | 1498 | Petrol | Internal Combustion Engine (ICE) | 98 | 72 |  |  |  |  | Euro 6d | FALSE | WLTP | 80.7 | 72.4 | 72.4 | 48.7 | 62.8 | 0 | 3.5 | 3.9 | 3.9 | 5.8 | 4.5 | 0 | 103 | 0 |  |  |  |  | 52 | 7 | 6 |  |  | 60 | 60 | 66 | 2022-02-03
HONDA | Jazz 2021 | JAZZ 1.5 i-MMD SR 5 door (Standard Model) | A6 | Automatic | 1498 | Petrol | Internal Combustion Engine (ICE) | 98 | 72 |  |  |  |  | Euro 6d | FALSE | WLTP | 80.7 | 72.4 | 72.4 | 47.9 | 62.8 | 0 | 3.5 | 3.9 | 3.9 | 5.9 | 4.5 | 0 | 103 | 0 |  |  |  |  | 52 | 7 | 6 |  |  | 60 | 60 | 66 | 2022-02-03
HONDA | Jazz 2022 | JAZZ 1.5 i-MMD Cross EX 2 Tone 5 door (Standard Model) | A6 | Automatic | 1498 | Petrol | Internal Combustion Engine (ICE) | 98 | 72 |  |  |  |  | Euro 6d | FALSE | WLTP | 74.3 | 70.6 | 68.9 | 45.6 | 58.9 | 0 | 3.8 | 4 | 4.1 | 6.2 | 4.8 | 0 | 109 | 0 |  |  |  |  | 52 | 7 | 6 |  |  | 60 | 60 | 66 | 2022-02-03
HONDA | Jazz 2022 | JAZZ 1.5 i-MMD Cross EX 2 Tone 5 door (Standard Model) | A6 | Automatic | 1498 | Petrol | Internal Combustion Engine (ICE) | 98 | 72 |  |  |  |  | Euro 6d | FALSE | WLTP | 72.4 | 70.6 | 68.9 | 45.6 | 58.9 | 0 | 3.9 | 4 | 4.1 | 6.2 | 4.8 | 0 | 109 | 0 |  |  |  |  | 52 | 7 | 6 |  |  | 60 | 60 | 66 | 2022-02-03
HONDA | Jazz 2022 | JAZZ 1.5 i-MMD Crosstar EX 5 door (Standard Model) | A6 | Automatic | 1498 | Petrol | Internal Combustion Engine (ICE) | 98 | 72 |  |  |  |  | Euro 6d | FALSE | WLTP | 74.3 | 70.6 | 68.9 | 45.6 | 58.9 | 0 | 3.8 | 4 | 4.1 | 6.2 | 4.8 | 0 | 109 | 0 |  |  |  |  | 52 | 7 | 6 |  |  | 60 | 60 | 66 | 2022-02-03
HONDA | Jazz 2022 | JAZZ 1.5 i-MMD Crosstar EX 5 door (Standard Model) | A6 | Automatic | 1498 | Petrol | Internal Combustion Engine (ICE) | 98 | 72 |  |  |  |  | Euro 6d | FALSE | WLTP | 72.4 | 70.6 | 68.9 | 45.6 | 58.9 | 0 | 3.9 | 4 | 4.1 | 6.2 | 4.8 | 0 | 109 | 0 |  |  |  |  | 52 | 7 | 6 |  |  | 60 | 60 | 66 | 2022-02-03
HONDA | Jazz 2022 | JAZZ 1.5 i-MMD EX 5 door (Standard Model) | A6 | Automatic | 1498 | Petrol | Internal Combustion Engine (ICE) | 98 | 72 |  |  |  |  | Euro 6d | FALSE | WLTP | 80.7 | 72.4 | 72.4 | 48.7 | 62.8 | 0 | 3.5 | 3.9 | 3.9 | 5.8 | 4.5 | 0 | 102 | 0 |  |  |  |  | 52 | 7 | 6 |  |  | 60 | 60 | 66 | 2022-02-03
HONDA | Jazz 2022 | JAZZ 1.5 i-MMD EX 5 door (Standard Model) | A6 | Automatic | 1498 | Petrol | Internal Combustion Engine (ICE) | 98 | 72 |  |  |  |  | Euro 6d | FALSE | WLTP | 78.5 | 72.4 | 72.4 | 47.9 | 61.4 | 0 | 3.6 | 3.9 | 3.9 | 5.9 | 4.6 | 0 | 104 | 0 |  |  |  |  | 52 | 7 | 6 |  |  | 60 | 60 | 66 | 2022-02-03
HONDA | Jazz 2022 | JAZZ 1.5 i-MMD EX 5 door (Standard Model) | A6 | Automatic | 1498 | Petrol | Internal Combustion Engine (ICE) | 98 | 72 |  |  |  |  | Euro 6d | FALSE | WLTP | 76.4 | 72.4 | 72.4 | 47.9 | 61.4 | 0 | 3.7 | 3.9 | 3.9 | 5.9 | 4.6 | 0 | 104 | 0 |  |  |  |  | 52 | 7 | 6 |  |  | 60 | 60 | 66 | 2022-02-03
HONDA | Jazz 2022 | JAZZ 1.5 i-MMD EX 5 door (Standard Model) | A6 | Automatic | 1498 | Petrol | Internal Combustion Engine (ICE) | 98 | 72 |  |  |  |  | Euro 6d | FALSE | WLTP | 76.4 | 72.4 | 72.4 | 47.9 | 61.4 | 0 | 3.7 | 3.9 | 3.9 | 5.9 | 4.6 | 0 | 105 | 0 |  |  |  |  | 52 | 7 | 6 |  |  | 60 | 60 | 66 | 2022-02-03
HONDA | Jazz 2022 | JAZZ 1.5 i-MMD EX 5 door (Standard Model) | A6 | Automatic | 1498 | Petrol | Internal Combustion Engine (ICE) | 98 | 72 |  |  |  |  | Euro 6d | FALSE | WLTP | 76.4 | 72.4 | 70.6 | 47.1 | 61.4 | 0 | 3.7 | 3.9 | 4 | 6 | 4.6 | 0 | 105 | 0 |  |  |  |  | 52 | 7 | 6 |  |  | 60 | 60 | 66 | 2022-02-03
HONDA | Jazz 2022 | JAZZ 1.5 i-MMD EX 5 door (Standard Model) | A6 | Automatic | 1498 | Petrol | Internal Combustion Engine (ICE) | 98 | 72 |  |  |  |  | Euro 6d | FALSE | WLTP | 76.4 | 72.4 | 70.6 | 47.1 | 60.1 | 0 | 3.7 | 3.9 | 4 | 6 | 4.7 | 0 | 106 | 0 |  |  |  |  | 52 | 7 | 6 |  |  | 60 | 60 | 66 | 2022-02-03
HONDA | Jazz 2022 | JAZZ 1.5 i-MMD EX 5 door (Standard Model) | A6 | Automatic | 1498 | Petrol | Internal Combustion Engine (ICE) | 98 | 72 |  |  |  |  | Euro 6d | FALSE | WLTP | 76.4 | 72.4 | 70.6 | 46.3 | 60.1 | 0 | 3.7 | 3.9 | 4 | 6.1 | 4.7 | 0 | 106 | 0 |  |  |  |  | 52 | 7 | 6 |  |  | 60 | 60 | 66 | 2022-02-03
HONDA | Jazz 2022 | JAZZ 1.5 i-MMD SE 5 door (Standard Model) | A6 | Automatic | 1498 | Petrol | Internal Combustion Engine (ICE) | 98 | 72 |  |  |  |  | Euro 6d | FALSE | WLTP | 80.7 | 74.3 | 72.4 | 48.7 | 62.8 | 0 | 3.5 | 3.8 | 3.9 | 5.8 | 4.5 | 0 | 102 | 0 |  |  |  |  | 52 | 7 | 6 |  |  | 60 | 60 | 66 | 2022-02-03
HONDA | Jazz 2022 | JAZZ 1.5 i-MMD SE 5 door (Standard Model) | A6 | Automatic | 1498 | Petrol | Internal Combustion Engine (ICE) | 98 | 72 |  |  |  |  | Euro 6d | FALSE | WLTP | 80.7 | 72.4 | 72.4 | 48.7 | 62.8 | 0 | 3.5 | 3.9 | 3.9 | 5.8 | 4.5 | 0 | 102 | 0 |  |  |  |  | 52 | 7 | 6 |  |  | 60 | 60 | 66 | 2022-02-03
HONDA | Jazz 2022 | JAZZ 1.5 i-MMD SE 5 door (Standard Model) | A6 | Automatic | 1498 | Petrol | Internal Combustion Engine (ICE) | 98 | 72 |  |  |  |  | Euro 6d | FALSE | WLTP | 80.7 | 72.4 | 72.4 | 47.9 | 62.8 | 0 | 3.5 | 3.9 | 3.9 | 5.9 | 4.5 | 0 | 103 | 0 |  |  |  |  | 52 | 7 | 6 |  |  | 60 | 60 | 66 | 2022-02-03
HONDA | Jazz 2022 | JAZZ 1.5 i-MMD SR 5 door (Standard Model) | A6 | Automatic | 1498 | Petrol | Internal Combustion Engine (ICE) | 98 | 72 |  |  |  |  | Euro 6d | FALSE | WLTP | 80.7 | 72.4 | 72.4 | 48.7 | 62.8 | 0 | 3.5 | 3.9 | 3.9 | 5.8 | 4.5 | 0 | 102 | 0 |  |  |  |  | 52 | 7 | 6 |  |  | 60 | 60 | 66 | 2022-02-03
HONDA | Jazz 2022 | JAZZ 1.5 i-MMD SR 5 door (Standard Model) | A6 | Automatic | 1498 | Petrol | Internal Combustion Engine (ICE) | 98 | 72 |  |  |  |  | Euro 6d | FALSE | WLTP | 80.7 | 72.4 | 72.4 | 48.7 | 62.8 | 0 | 3.5 | 3.9 | 3.9 | 5.8 | 4.5 | 0 | 103 | 0 |  |  |  |  | 52 | 7 | 6 |  |  | 60 | 60 | 66 | 2022-02-03
HONDA | Jazz 2022 | JAZZ 1.5 i-MMD SR 5 door (Standard Model) | A6 | Automatic | 1498 | Petrol | Internal Combustion Engine (ICE) | 98 | 72 |  |  |  |  | Euro 6d | FALSE | WLTP | 80.7 | 72.4 | 72.4 | 47.9 | 62.8 | 0 | 3.5 | 3.9 | 3.9 | 5.9 | 4.5 | 0 | 103 | 0 |  |  |  |  | 52 | 7 | 6 |  |  | 60 | 60 | 66 | 2022-02-03
HONDA | Jazz 2022 | JAZZ 1.5 i-MMD SR 5 door (Standard) | A6 | Automatic | 1498 | Petrol | Internal Combustion Engine (ICE) | 98 | 72 |  |  |  |  | Euro 6d | FALSE | WLTP | 80.7 | 72.4 | 72.4 | 48.7 | 62.8 | 0 | 3.5 | 3.9 | 3.9 | 5.8 | 4.5 | 0 | 102 | 0 |  |  |  |  | 52 | 7 | 6 |  |  | 60 | 60 | 66 | 2022-02-03
HONDA | Jazz 2022 | JAZZ 1.5 i-MMD SR 5 door (Standard) | A6 | Automatic | 1498 | Petrol | Internal Combustion Engine (ICE) | 98 | 72 |  |  |  |  | Euro 6d | FALSE | WLTP | 80.7 | 72.4 | 72.4 | 48.7 | 62.8 | 0 | 3.5 | 3.9 | 3.9 | 5.8 | 4.5 | 0 | 103 | 0 |  |  |  |  | 52 | 7 | 6 |  |  | 60 | 60 | 66 | 2022-02-03
HONDA | Jazz 2022 | JAZZ 1.5 i-MMD SR 5 door (Standard) | A6 | Automatic | 1498 | Petrol | Internal Combustion Engine (ICE) | 98 | 72 |  |  |  |  | Euro 6d | FALSE | WLTP | 80.7 | 72.4 | 72.4 | 47.9 | 62.8 | 0 | 3.5 | 3.9 | 3.9 | 5.9 | 4.5 | 0 | 103 | 0 |  |  |  |  | 52 | 7 | 6 |  |  | 60 | 60 | 66 | 2022-02-03
HONDA | JAZZ 2023 | JAZZ 1.5 i-MMD EX 5 door (Standard) | A6 | Automatic | 1498 | Petrol | Internal Combustion Engine (ICE) | 98 | 72 |  |  |  |  | Euro 6d | FALSE | WLTP | 80.7 | 72.4 | 72.4 | 48.7 | 62.8 | 0 | 3.5 | 3.9 | 3.9 | 5.8 | 4.5 | 0 | 102 | 0 |  |  |  |  | 52 | 7 | 6 |  |  | 60 | 60 | 66 | 2022-02-03
HONDA | JAZZ 2023 | JAZZ 1.5 i-MMD EX 5 door (Standard) | A6 | Automatic | 1498 | Petrol | Internal Combustion Engine (ICE) | 98 | 72 |  |  |  |  | Euro 6d | FALSE | WLTP | 78.5 | 72.4 | 72.4 | 47.9 | 61.4 | 0 | 3.6 | 3.9 | 3.9 | 5.9 | 4.6 | 0 | 104 | 0 |  |  |  |  | 52 | 7 | 6 |  |  | 60 | 60 | 66 | 2022-02-03
HONDA | JAZZ 2023 | JAZZ 1.5 i-MMD EX CROSSTAR 5 door (Standard) | A6 | Automatic | 1498 | Petrol | Internal Combustion Engine (ICE) | 98 | 72 |  |  |  |  | Euro 6d | FALSE | WLTP | 74.3 | 70.6 | 68.9 | 45.6 | 58.9 | 0 | 3.8 | 4 | 4.1 | 6.2 | 4.8 | 0 | 109 | 0 |  |  |  |  | 52 | 7 | 6 |  |  | 60 | 60 | 66 | 2022-02-03
HONDA | JAZZ 2023 | JAZZ 1.5 i-MMD SE 5 door (Standard) | A6 | Automatic | 1498 | Petrol | Internal Combustion Engine (ICE) | 98 | 72 |  |  |  |  | Euro 6d | FALSE | WLTP | 80.7 | 74.3 | 72.4 | 48.7 | 62.8 | 0 | 3.5 | 3.8 | 3.9 | 5.8 | 4.5 | 0 | 102 | 0 |  |  |  |  | 52 | 7 | 6 |  |  | 60 | 60 | 66 | 2022-02-03
HONDA | JAZZ 2023 | JAZZ 1.5 i-MMD SR 5 door (Standard) | A6 | Automatic | 1498 | Petrol | Internal Combustion Engine (ICE) | 98 | 72 |  |  |  |  | Euro 6d | FALSE | WLTP | 80.7 | 72.4 | 72.4 | 48.7 | 62.8 | 0 | 3.5 | 3.9 | 3.9 | 5.8 | 4.5 | 0 | 102 | 0 |  |  |  |  | 52 | 7 | 6 |  |  | 60 | 60 | 66 | 2022-02-03
HYUNDAI | i10 | 1.0l SE | M5 | Manual | 998 | Petrol | Internal Combustion Engine (ICE) | 67 | 49 | 0 |  |  |  | Euro 6d | FALSE | WLTP | 44.8 | 61.4 | 65.7 | 52.3 | 56.5 | 0 | 6.3 | 4.6 | 4.3 | 5.4 | 5 | 0 | 114 | 0 |  |  |  |  | 773 | 25 | 35 |  |  | 67 | 49 | 72 | 2020-11-16
HYUNDAI | i10 | 1.0l SE Connect | A5 | Automatic | 998 | Petrol | Internal Combustion Engine (ICE) | 67 | 49 | 0 |  |  |  | Euro 6d | FALSE | WLTP | 42.8 | 55.4 | 58.9 | 46.3 | 50.4 | 0 | 6.6 | 5.1 | 4.8 | 6.1 | 5.6 | 0 | 126 | 0 |  |  |  |  | 773 | 25 | 35 |  |  | 60 | 60 | 72 | 2020-11-16
HYUNDAI | i10 | 1.0l SE Connect | M5 | Manual | 998 | Petrol | Internal Combustion Engine (ICE) | 67 | 49 | 0 |  |  |  | Euro 6d | FALSE | WLTP | 44.1 | 58.9 | 62.8 | 49.6 | 54.3 | 0 | 6.4 | 4.8 | 4.5 | 5.7 | 5.2 | 0 | 119 | 0 |  |  |  |  | 231 | 24 | 14 |  |  | 60 | 60 | 71 | 2020-11-16
HYUNDAI | i10 | 1.0l Premium | A5 | Automatic | 998 | Petrol | Internal Combustion Engine (ICE) | 67 | 49 | 0 |  |  |  | Euro 6d | FALSE | WLTP | 42.8 | 55.4 | 58.9 | 46.3 | 50.4 | 0 | 6.6 | 5.1 | 4.8 | 6.1 | 5.6 | 0 | 126 | 0 |  |  |  |  | 773 | 25 | 35 |  |  | 60 | 60 | 72 | 2020-11-16
HYUNDAI | i10 | 1.0l Premium | M5 | Manual | 998 | Petrol | Internal Combustion Engine (ICE) | 67 | 49 | 0 |  |  |  | Euro 6d | FALSE | WLTP | 44.1 | 57.6 | 62.8 | 49.6 | 53.3 | 0 | 6.4 | 4.9 | 4.5 | 5.7 | 5.3 | 0 | 120 | 0 |  |  |  |  | 231 | 24 | 14 |  |  | 60 | 60 | 71 | 2020-11-16
HYUNDAI | i10 | 1.2l SE Connect | A5 | Automatic | 1197 | Petrol | Internal Combustion Engine (ICE) | 84 | 61 | 0 |  |  |  | Euro 6d | FALSE | WLTP | 61.4 | 53.3 | 57.6 | 47.1 | 49.6 | 0 | 7 | 5.3 | 4.9 | 6 | 5.7 | 0 | 130 | 0 |  |  |  |  | 239 | 40 | 43 |  |  | 60 | 60 | 72 | 2020-11-16
HYUNDAI | i10 | 1.2l SE Connect | M5 | Manual | 1197 | Petrol | Internal Combustion Engine (ICE) | 84 | 61 | 0 |  |  |  | Euro 6d | FALSE | WLTP | 44.1 | 55.4 | 60.1 | 47.9 | 52.3 | 0 | 6.4 | 5.1 | 4.7 | 5.9 | 5.4 | 0 | 124 | 0 |  |  |  |  | 236 | 21 | 17 |  |  | 60 | 60 | 71 | 2020-11-16
HYUNDAI | i10 | 1.2l Premium | A5 | Automatic | 1197 | Petrol | Internal Combustion Engine (ICE) | 84 | 61 | 0 |  |  |  | Euro 6d | FALSE | WLTP | 39.8 | 52.3 | 57.6 | 46.3 | 49.6 | 0 | 7.1 | 5.4 | 4.9 | 6.1 | 5.7 | 0 | 130 | 0 |  |  |  |  | 239 | 40 | 43 |  |  | 60 | 60 | 72 | 2020-11-16
HYUNDAI | i10 | 1.2l Premium | M5 | Manual | 1197 | Petrol | Internal Combustion Engine (ICE) | 84 | 61 | 0 |  |  |  | Euro 6d | FALSE | WLTP | 44.1 | 55.4 | 60.1 | 47.9 | 51.4 | 0 | 6.4 | 5.1 | 4.7 | 5.9 | 5.5 | 0 | 124 | 0 |  |  |  |  | 236 | 21 | 17 |  |  | 60 | 60 | 71 | 2020-11-16
HYUNDAI | i10 | N Line T-GDi | 5MT | Manual | 998 | Petrol | Internal Combustion Engine (ICE) | 100 | 74 | 0 |  |  |  | Euro 6d | FALSE | WLTP | 41.5 | 54.3 | 61.4 | 48.7 | 52.3 | 0 | 6.8 | 5.2 | 4.6 | 5.8 | 5.4 | 0 | 123 | [5 empty] | 100 | 14 | 12 |  |  |  |  | 70 | 2020-11-16
HYUNDAI | i20 | 1.0l T-GDi 48v Mild Hybrid, Premium & Ultimate | 6MT | Manual | 998 | Petrol Electric | Hybrid Electric Vehicle (HEV) | 100 | 74 | 0 |  |  |  | Euro 6d | FALSE | WLTP | 44.8 | 56.5 | 62.8 | 51.4 | 54.3 | 0 | 6.3 | 5 | 4.5 | 5.5 | 5.2 | 0 | 118 | [5 empty] | 366 | 26 | 19 |  |  |  |  | 68 | 2020-11-16
HYUNDAI | i20 | 1.0l T-GDi 48v Mild Hybrid, Premium & Ultimate | DCT7 | Automatic | 998 | Petrol Electric | Hybrid Electric Vehicle (HEV) | 100 | 74 | 0 |  |  |  | Euro 6d | FALSE | WLTP | 42.2 | 55.4 | 62.8 | 49.6 | 53.3 | 0 | 6.7 | 5.1 | 4.5 | 5.7 | 5.3 | 0 | 121 | [5 empty] | 150 | 27 | 25 |  |  |  |  | 68 | 2020-11-16
HYUNDAI | i20 | 1.0l T-GDi 48v Mild Hybrid, SE Connect | DCT7 | Automatic | 998 | Petrol Electric | Hybrid Electric Vehicle (HEV) | 100 | 74 | 0 |  |  |  | Euro 6d | FALSE | WLTP | 42.8 | 57.6 | 65.7 | 51.4 | 55.4 | 0 | 6.6 | 4.9 | 4.3 | 5.5 | 5.1 | 0 | 117 | [5 empty] | 150 | 27 | 25 |  |  |  |  | 68 | 2020-11-16
HYUNDAI | i20 | 1.0l T-GDi 48v Mild Hybrid, SE Connect | 6MT | Manual | 998 | Petrol Electric | Hybrid Electric Vehicle (HEV) | 100 | 74 | 0 |  |  |  | Euro 6d | FALSE | WLTP | 44.8 | 57.6 | 65.7 | 52.3 | 55.4 | 0 | 6.3 | 4.9 | 4.3 | 5.4 | 5.1 | 0 | 115 | [5 empty] | 366 | 26 | 19 |  |  |  |  | 68 | 2020-11-16
HYUNDAI | i20 | N | 6MT | Manual | 1598 | Petrol | Internal Combustion Engine (ICE) | 204 | 150 |  |  |  |  | Euro 6d | FALSE | WLTP | 32.8 | 42.2 | 47.1 | 38.2 | 40.4 | 0 | 8.6 | 6.7 | 6 | 7.4 | 7 | 0 | 158 | 0 |  |  |  |  | 368 | 50 | 8 |  |  |  |  | 67 | 2022-02-16
HYUNDAI | i20 | N Line | 6MT | Manual | 998 | Petrol | Mild Hybrid Electric Vehicle (MHEV) | 120 | 88 |  |  |  |  | Euro 6d | FALSE | WLTP | 43.5 | 55.4 | 61.4 | 50.4 | 53.3 | 0 | 6.5 | 5.1 | 4.6 | 5.6 | 5.3 | 0 | 120 | 0 |  |  |  |  | 224 | 21 | 27 |  |  |  |  | 68 | 2022-02-16
HYUNDAI | i20 | N Line | 7DCT | Automatic | 998 | Petrol | Mild Hybrid Electric Vehicle (MHEV) | 120 | 88 |  |  |  |  | Euro 6d | FALSE | WLTP | 40.9 | 55.4 | 64.2 | 50.4 | 53.3 | 0 | 6.9 | 5.1 | 4.4 | 5.6 | 5.3 | 0 | 120 | 0 |  |  |  |  | 174 | 24 | 23 |  |  |  |  | 68 | 2022-02-16
HYUNDAI | i20 | Element | 6MT | Manual | 998 | Petrol | Internal Combustion Engine (ICE) | 100 | 73 |  |  |  |  | Euro 6d | FALSE | WLTP | 41.5 | 57.6 | 62.8 | 50.4 | 53.3 | 0 | 6.8 | 4.9 | 4.5 | 5.6 | 5.3 | 0 | 120 | 0 |  |  |  |  | 136 | 18 | 30 |  |  |  |  | 68 | 2022-02-16
HYUNDAI | Bayon | SE Connect | 6MT | Manual | 998 | Petrol | Mild Hybrid Electric Vehicle (MHEV) | 100 | 73 |  |  |  |  | Euro 6d | FALSE | WLTP | 42.2 | 55.4 | 62.8 | 51.4 | 53.3 | 0 | 6.7 | 5.1 | 4.5 | 5.5 | 5.3 | 0 | 120 | 0 |  |  |  |  | 222 | 24 | 20 |  |  |  |  | 68 | 2022-02-16
HYUNDAI | Bayon | SE Connect | 7DCT | Automatic | 998 | Petrol | Mild Hybrid Electric Vehicle (MHEV) | 100 | 73 |  |  |  |  | Euro 6d | FALSE | WLTP | 41.5 | 54.3 | 61.4 | 53.3 | 53.3 | 0 | 6.8 | 5.2 | 4.6 | 5.3 | 5.3 | 0 | 119 | 0 |  |  |  |  | 203 | 27 | 27 |  |  |  |  | 67 | 2022-02-16
HYUNDAI | Bayon | Premium | 6MT | Manual | 998 | Petrol | Mild Hybrid Electric Vehicle (MHEV) | 100 | 73 |  |  |  |  | Euro 6d | FALSE | WLTP | 42.2 | 55.4 | 62.8 | 49.6 | 53.3 | 0 | 6.7 | 5.1 | 4.5 | 5.7 | 5.3 | 0 | 121 | 0 |  |  |  |  | 222 | 24 | 20 |  |  |  |  | 68 | 2022-02-16
HYUNDAI | Bayon | Premium | 6MT | Manual | 998 | Petrol | Mild Hybrid Electric Vehicle (MHEV) | 120 | 88 |  |  |  |  | Euro 6d | FALSE | WLTP | 42.2 | 56.5 | 61.4 | 50.4 | 53.3 | 0 | 6.7 | 5 | 4.6 | 5.6 | 5.3 | 0 | 121 | 0 |  |  |  |  | 252 | 23 | 16 |  |  |  |  | 68 | 2022-02-16
HYUNDAI | Bayon | Premium | 7DCT | Automatic | 998 | Petrol | Mild Hybrid Electric Vehicle (MHEV) | 120 | 88 |  |  |  |  | Euro 6d | FALSE | WLTP | 42.8 | 55.4 | 61.4 | 51.4 | 53.3 | 0 | 6.6 | 5.1 | 4.6 | 5.5 | 5.3 | 0 | 120 | 0 |  |  |  |  | 252 | 23 | 16 |  |  |  |  | 67 | 2022-02-16
HYUNDAI | Bayon | Premium | 7DCT | Automatic | 998 | Petrol | Mild Hybrid Electric Vehicle (MHEV) | 100 | 73 |  |  |  |  | Euro 6d | FALSE | WLTP | 41.5 | 54.3 | 61.4 | 52.3 | 53.3 | 0 | 6.8 | 5.2 | 4.6 | 5.4 | 5.3 | 0 | 120 | 0 |  |  |  |  | 203 | 27 | 27 |  |  |  |  | 67 | 2022-02-16
HYUNDAI | Bayon | Ultimate | 6MT | Manual | 998 | Petrol | Mild Hybrid Electric Vehicle (MHEV) | 100 | 73 |  |  |  |  | Euro 6d | FALSE | WLTP | 42.2 | 55.4 | 62.8 | 49.6 | 53.3 | 0 | 6.7 | 5.1 | 4.5 | 5.7 | 5.3 | 0 | 121 | 0 |  |  |  |  | 222 | 24 | 20 |  |  |  |  | 68 | 2022-02-16
HYUNDAI | Bayon | Ultimate | 6MT | Manual | 998 | Petrol | Mild Hybrid Electric Vehicle (MHEV) | 120 | 88 |  |  |  |  | Euro 6d | FALSE | WLTP | 42.2 | 56.5 | 61.4 | 49.6 | 52.3 | 0 | 6.7 | 5 | 4.6 | 5.7 | 5.4 | 0 | 121 | 0 |  |  |  |  | 252 | 23 | 16 |  |  |  |  | 68 | 2022-02-16
HYUNDAI | Bayon | Ultimate | 7DCT | Automatic | 998 | Petrol | Mild Hybrid Electric Vehicle (MHEV) | 120 | 88 |  |  |  |  | Euro 6d | FALSE | WLTP | 42.8 | 55.4 | 61.4 | 51.4 | 53.3 | 0 | 6.6 | 5.1 | 4.6 | 5.5 | 5.3 | 0 | 121 | 0 |  |  |  |  | 211 | 27 | 25 |  |  |  |  | 67 | 2022-02-16
HYUNDAI | Bayon | Ultimate | 7DCT | Automatic | 998 | Petrol | Mild Hybrid Electric Vehicle (MHEV) | 100 | 73 |  |  |  |  | Euro 6d | FALSE | WLTP | 41.5 | 54.3 | 61.4 | 52.3 | 53.3 | 0 | 6.8 | 5.2 | 4.6 | 5.4 | 5.3 | 0 | 121 | 0 |  |  |  |  | 203 | 27 | 27 |  |  |  |  | 67 | 2022-02-16
HYUNDAI | i30 Hatchback | 1.0l T-GDi 48v Mild Hybrid, Premium | 6MT | Manual | 998 | Petrol Electric | Hybrid Electric Vehicle (HEV) | 120 | 88 | 0 |  |  |  | Euro 6d | FALSE | WLTP | 42.8 | 56.5 | 60.1 | 47.9 | 52.3 | 0 | 6.6 | 5 | 4.7 | 5.9 | 5.4 | 0 | 122 | 0 |  |  |  |  | 214 | 27 | 49 |  |  |  |  | 68 | 2022-02-16
HYUNDAI | i30 Hatchback | 1.0l T-GDi 48v Mild Hybrid, Premium | DCT7 | Automatic | 998 | Petrol Electric | Hybrid Electric Vehicle (HEV) | 120 | 88 | 0 |  |  |  | Euro 6d | FALSE | WLTP | 42.8 | 53.3 | 60.1 | 48.7 | 52.3 | 0 | 6.6 | 5.3 | 4.7 | 5.8 | 5.4 | 0 | 121 | 0 |  |  |  |  | 610 | 47 | 49 |  |  |  |  | 69 | 2022-02-16
HYUNDAI | i30 Hatchback | 1.0l T-GDi 48v Mild Hybrid, SE Connect | 6MT | Manual | 998 | Petrol Electric | Hybrid Electric Vehicle (HEV) | 120 | 88 | 0 |  |  |  | Euro 6d | FALSE | WLTP | 43.5 | 56.5 | 60.1 | 47.9 | 53.3 | 0 | 6.5 | 5 | 4.7 | 5.9 | 5.3 | 0 | 121 | 0 |  |  |  |  | 214 | 27 | 49 |  |  |  |  | 68 | 2022-02-16
HYUNDAI | i30 Hatchback | 1.0l T-GDi 48v Mild Hybrid, SE Connect | DCT7 | Automatic | 998 | Petrol Electric | Hybrid Electric Vehicle (HEV) | 120 | 88 | 0 |  |  |  | Euro 6d | FALSE | WLTP | 42.8 | 54.3 | 60.1 | 49.6 | 53.3 | 0 | 6.6 | 5.2 | 4.7 | 5.7 | 5.3 | 0 | 120 | 0 |  |  |  |  | 610 | 46 | 49 |  |  |  |  | 69 | 2022-02-16
HYUNDAI | i30 Hatchback | 1.5l T-GDi 48v Mild Hybrid, N Line | 6MT | Manual | 1482 | Petrol Electric | Hybrid Electric Vehicle (HEV) | 159 | 117 | 0 |  |  |  | Euro 6d | FALSE | WLTP | 37.7 | 45.6 | 50.4 | 42.2 | 44.8 | 0 | 7.5 | 6.2 | 5.6 | 6.7 | 6.3 | 0 | 142 | 0 |  |  |  |  | 313 | 37 | 44 |  |  |  |  | 68 | 2022-02-16
HYUNDAI | i30 Hatchback | 1.5l T-GDi 48v Mild Hybrid, N Line | DCT7 | Automatic | 1482 | Petrol Electric | Hybrid Electric Vehicle (HEV) | 159 | 117 | 0 |  |  |  | Euro 6d | FALSE | WLTP | 36.7 | 47.1 | 52.3 | 43.5 | 46.3 | 0 | 7.7 | 6 | 5.4 | 6.5 | 6.1 | 0 | 138 | 0 |  |  |  |  | 622 | 53 | 25 |  |  |  |  | 68 | 2022-02-16
HYUNDAI | i30 Hatchback | 1.6l CRDi 48v Mild Hybrid, SE Connect | 6MT | Manual | 1598 | Diesel Electric | Hybrid Electric Vehicle (HEV) | 136 | 100 | 0 |  |  |  | Euro 6d | FALSE | WLTP | 55.4 | 67.3 | 70.6 | 54.3 | 61.4 | 0 | 5.1 | 4.2 | 4 | 5.2 | 4.6 | 0 | 121 | 0 |  |  |  |  | 135 |  | 56 | 90 | 0.52 |  |  | 71 | 2022-02-16
HYUNDAI | i30 Hatchback | 1.6l CRDi 48v Mild Hybrid, SE Connect | DCT7 | Automatic | 1598 | Diesel Electric | Hybrid Electric Vehicle (HEV) | 136 | 100 | 0 |  |  |  | Euro 6d | FALSE | WLTP | 49.6 | 62.8 | 70.6 | 53.3 | 58.9 | 0 | 5.7 | 4.5 | 4 | 5.3 | 4.8 | 0 | 126 | 0 |  |  |  |  | 149 |  | 27 | 58 | 0.36 |  |  | 69 | 2022-02-16
HYUNDAI | i30 Hatchback | 1.6l CRDi 48v Mild Hybrid, Premium | 6MT | Manual | 1598 | Diesel Electric | Hybrid Electric Vehicle (HEV) | 136 | 100 | 0 |  |  |  | Euro 6d | FALSE | WLTP | 54.3 | 65.7 | 70.6 | 53.3 | 60.1 | 0 | 5.2 | 4.3 | 4 | 5.3 | 4.7 | 0 | 122 | 0 |  |  |  |  | 149 |  | 27 | 58 | 0.36 |  |  | 69 | 2022-02-16
HYUNDAI | i30 Hatchback | 1.6l CRDi 48v Mild Hybrid, Premium | DCT7 | Automatic | 1598 | Diesel Electric | Hybrid Electric Vehicle (HEV) | 136 | 100 | 0 |  |  |  | Euro 6d | FALSE | WLTP | 48.7 | 61.4 | 68.9 | 53.3 | 57.6 | 0 | 5.8 | 4.6 | 4.1 | 5.3 | 4.9 | 0 | 127 | 0 |  |  |  |  | 149 |  | 27 | 58 | 0.36 |  |  | 69 | 2022-02-16
HYUNDAI | i30 Fastback | 1.5l T-GDi 48v Mild Hybrid | 6MT | Manual | 1482 | Petrol Electric | Hybrid Electric Vehicle (HEV) | 159 | 117 | 0 |  |  |  | Euro 6d | FALSE | WLTP | 37.7 | 45.6 | 50.4 | 42.8 | 45.6 | 0 | 7.5 | 6.2 | 5.6 | 6.6 | 6.2 | 0 | 141 | 0 |  |  |  |  | 313 | 37 | 44 |  |  |  |  | 68 | 2022-02-16
HYUNDAI | i30 Fastback | 1.5l T-GDi 48v Mild Hybrid | DCT7 | Automatic | 1482 | Petrol Electric | Hybrid Electric Vehicle (HEV) | 159 | 117 | 0 |  |  |  | Euro 6d | FALSE | WLTP | 36.7 | 47.1 | 53.3 | 44.8 | 47.1 | 0 | 7.7 | 6 | 5.3 | 6.3 | 6 | 0 | 136 | 0 |  |  |  |  | 622 | 53 | 25 |  |  |  |  | 69 | 2022-02-16
HYUNDAI | i30 Tourer | 1.0l T-GDi 48v Mild Hybrid, SE Connect | 6MT | Manual | 998 | Petrol Electric | Hybrid Electric Vehicle (HEV) | 120 | 88 | 0 |  |  |  | Euro 6d | FALSE | WLTP | 42.8 | 56.5 | 61.4 | 49.6 | 54.3 | 0 | 6.6 | 5 | 4.6 | 5.7 | 5.2 | 0 | 119 | 0 |  |  |  |  | 214 | 27 | 49 |  |  |  |  | 68 | 2022-02-16
HYUNDAI | i30 Tourer | 1.0l T-GDi 48v Mild Hybrid, SE Connect | DCT7 | Automatic | 998 | Petrol Electric | Hybrid Electric Vehicle (HEV) | 120 | 88 | 0 |  |  |  | Euro 6d | FALSE | WLTP | 42.8 | 53.3 | 60.1 | 50.4 | 53.3 | 0 | 6.6 | 5.3 | 4.7 | 5.6 | 5.3 | 0 | 119 | 0 |  |  |  |  | 610 | 46 | 49 |  |  |  |  | 69 | 2022-02-16
HYUNDAI | i30 Tourer | 1.0l T-GDi 48v Mild Hybrid, Premium | 6MT | Manual | 998 | Petrol Electric | Hybrid Electric Vehicle (HEV) | 120 | 88 | 0 |  |  |  | Euro 6d | FALSE | WLTP | 42.8 | 55.4 | 60.1 | 48.7 | 53.3 | 0 | 6.6 | 5.1 | 4.7 | 5.8 | 5.3 | 0 | 121 | 0 |  |  |  |  | 610 | 46 | 49 |  |  |  |  | 69 | 2022-02-16
HYUNDAI | i30 Tourer | 1.0l T-GDi 48v Mild Hybrid, Premium | DCT7 | Automatic | 998 | Petrol Electric | Hybrid Electric Vehicle (HEV) | 120 | 88 | 0 |  |  |  | Euro 6d | FALSE | WLTP | 42.8 | 52.3 | 58.9 | 49.6 | 52.3 | 0 | 6.6 | 5.4 | 4.8 | 5.7 | 5.4 | 0 | 121 | 0 |  |  |  |  | 610 | 46 | 49 |  |  |  |  | 69 | 2022-02-16
HYUNDAI | i30 Tourer | 1.6l CRDi 48v Mild Hybrid, Premium | DCT7 | Automatic | 1598 | Diesel Electric | Hybrid Electric Vehicle (HEV) | 136 | 100 | 0 |  |  |  | Euro 6d | FALSE | WLTP | 48.7 | 61.4 | 70.6 | 53.3 | 58.9 | 0 | 8.8 | 4.6 | 4 | 5.3 | 4.8 | 0 | 126 | 0 |  |  |  |  | 149 |  | 27 | 58 | 0.36 |  |  | 69 | 2022-02-16
HYUNDAI | i30 Tourer | 1.6l CRDi 48v Mild Hybrid, Premium | 6MT | Manual | 1598 | Diesel Electric | Hybrid Electric Vehicle (HEV) | 136 | 100 | 0 |  |  |  | Euro 6d | FALSE | WLTP | 53.3 | 65.7 | 70.6 | 54.3 | 60.1 | 0 | 5.3 | 4.3 | 4 | 5.2 | 4.7 | 0 | 122 | [5 empty] | 135 |  | 56 | 90 | 0.52 |  |  | 68 | 2020-11-16
HYUNDAI | i30 Tourer | 1.6l CRDi 48v Mild Hybrid, SE Connect | 6MT | Manual | 1598 | Diesel Electric | Hybrid Electric Vehicle (HEV) | 136 | 100 | 0 |  |  |  | Euro 6d | FALSE | WLTP | 54.3 | 65.7 | 72.4 | 55.4 | 61.4 | 0 | 5.2 | 4.3 | 3.9 | 5.1 | 4.6 | 0 | 120 | [5 empty] | 135 |  | 56 | 90 | 0.52 |  |  | 68 | 2020-11-16
HYUNDAI | i30 Tourer | 1.6l CRDi 48v Mild Hybrid, SE Connect | DCT7 | Automatic | 1598 | Diesel Electric | Hybrid Electric Vehicle (HEV) | 136 | 100 | 0 |  |  |  | Euro 6d | FALSE | WLTP | 48.7 | 61.4 | 70.6 | 53.3 | 58.9 | 0 | 5.8 | 4.6 | 4 | 5.3 | 4.8 | 0 | 125 | [5 empty] | 149 |  | 27 | 58 | 0.36 |  |  | 69 | 2020-11-16
HYUNDAI | i30 N | N Performance | M6 | Manual | 1998 | Petrol | Internal Combustion Engine (ICE) | 280 | 206 | 0 |  |  |  | Euro 6d | FALSE | WLTP | 24.6 | 36.2 | 41.5 | 35.8 | 35.3 | 0 | 11.5 | 7.8 | 6.8 | 7.9 | 8 | 0 | 182 | 0 |  |  |  |  | 63 | 8 | 23 |  |  |  |  | 70 | 2021-07-02
HYUNDAI | i30 N | N Performance | DCT8 | Automatic | 1998 | Petrol | Internal Combustion Engine (ICE) | 280 | 206 |  |  |  |  | Euro 6d | FALSE | WLTP | 21.9 | 35.8 | 39.8 | 34.9 | 33.6 |  | 12.9 | 7.9 | 7.1 | 8.1 | 8.4 |  | 191 | 0 |  |  |  |  | 174 | 17 | 24 |  |  |  |  | 70 | 2022-02-16
HYUNDAI | i30 Fastback N | Fastback N Performance | DCT8 | Automatic | 1998 | Petrol | Internal Combustion Engine (ICE) | 280 | 206 |  |  |  |  | Euro 6d | FALSE | WLTP | 21.9 | 35.8 | 39.8 | 34.9 | 33.6 |  | 12.9 | 7.9 | 7.1 | 8.1 | 8.4 |  | 191 | 0 |  |  |  |  | 174 | 17 | 24 |  |  |  |  | 70 | 2022-02-16
HYUNDAI | i30 Fastback N | Fastback N Performance | 6MT | Manual | 1998 | Petrol | Internal Combustion Engine (ICE) | 280 | 206 |  |  |  |  | Euro 6d | FALSE | WLTP | 24.6 | 36.2 | 41.5 | 35.8 | 35.3 |  | 11.5 | 7.8 | 6.8 | 7.9 | 8 |  | 182 | 0 |  |  |  |  | 63 | 8 | 23 |  |  |  |  | 70 | 2022-02-16
HYUNDAI | IONIQ | Electric Premium & Premium SE | N/A | Automatic | 0 | Electricity | Battery Electric Vehicle (BEV) / Pure Electric Vehicle / Electric Vehicle (EV) | 136 | 100 | 4.5 | 138 | 311 | 193 | Euro 6-WLTP (for BEVs only) | FALSE | WLTP | 0 | 0 | 0 | 0 | 0 | 0 | 0 | 0 | 0 | 0 | 0 | 0 | 0 | 0 | 0 |  | 256 | 412 | 0 | [6 empty] | 66 | 2022-02-16
HYUNDAI | IONIQ | Premium SE | DCT6 | Automatic | 1580 | Petrol Electric | Hybrid Electric Vehicle (HEV) | 105 | 77 |  |  |  | 0 | Euro 6d | FALSE | WLTP | 64.2 | 68.9 | 70.6 | 51.4 | 61.4 | 0 | 4.4 | 4.1 | 4 | 5.5 | 4.6 | 0 | 105 | 0 | 0 |  | 0 |  | 160 | 23 | 3 |  |  |  |  | 70 | 2022-02-16
HYUNDAI | IONIQ | SE Connect & Premium | DCT6 | Automatic | 1580 | Petrol Electric | Hybrid Electric Vehicle (HEV) | 105 | 77 |  |  |  | 0 | Euro 6d | FALSE | WLTP | 64.2 | 70.6 | 72.4 | 52.3 | 62.8 | 0 | 4.4 | 4 | 3.9 | 5.4 | 4.5 | 0 | 102 | 0 | 0 |  | 0 |  | 160 | 23 | 3 |  |  |  |  | 70 | 2022-02-16
HYUNDAI | Kona | 1.0 T-GDi 48V MHEV, SE Connect | 6MT | Manual | 998 | Petrol Electric | Mild Hybrid Electric Vehicle (MHEV) | 120 | 88 |  |  |  | 0 | Euro 6d | FALSE | WLTP | 39.2 | 49.6 | 55.4 | 44.8 | 47.1 | 0 | 7.2 | 5.7 | 5.1 | 6.3 | 4 | 0 | 135 | 0 | 0 |  | 0 |  | 223 | 25 | 22 |  |  |  |  | 68 | 2022-02-16
HYUNDAI | Kona | 1.0 T-GDi 48V MHEV, Premium | 6MT | Manual | 998 | Petrol Electric | Mild Hybrid Electric Vehicle (MHEV) | 120 | 88 |  |  |  | 0 | Euro 6d | FALSE | WLTP | 38.7 | 49.6 | 54.3 | 44.1 | 47.1 | 0 | 7.3 | 5.7 | 5.2 | 6.4 | 6 | 0 | 137 | 0 | 0 |  | 0 |  | 223 | 25 | 22 |  |  |  |  | 68 | 2022-02-16
HYUNDAI | Kona | 1.0 T-GDi 48V MHEV, Ultimate & N Line | 6MT | Manual | 998 | Petrol Electric | Mild Hybrid Electric Vehicle (MHEV) | 120 | 88 |  |  |  | 0 | Euro 6d | FALSE | WLTP | 38.7 | 48.7 | 54.3 | 43.5 | 46.3 | 0 | 7.3 | 5.8 | 5.2 | 6.5 | 6.1 | 0 | 138 | 0 | 0 |  | 0 |  | 223 | 25 | 22 |  |  |  |  | 68 | 2022-02-16
HYUNDAI | Kona | Hybrid Premium 21MY Facelift | DCT6 | Automatic | 1580 | Petrol Electric | Hybrid Electric Vehicle (HEV) | 105 | 77 | 0 |  |  |  | Euro 6d | FALSE | WLTP | 61.4 | 67.3 | 62.8 | 46.3 | 56.5 | 0 | 4.6 | 4.2 | 4.5 | 6.1 | 5 | 0 | 114 | 0 |  |  |  |  | 94 | 14 | 3 |  |  |  |  | 66 | 2021-03-12
HYUNDAI | Kona | Hybrid Ultimate 21MY Facelift | DCT6 | Automatic | 1580 | Petrol Electric | Hybrid Electric Vehicle (HEV) | 105 | 77 | 0 |  |  |  | Euro 6d | FALSE | WLTP | 60.1 | 65.7 | 61.4 | 46.3 | 55.4 | 0 | 4.7 | 4.3 | 4.6 | 6.1 | 5.1 | 0 | 115 | 0 |  |  |  |  | 94 | 14 | 3 |  |  | 90 | 90 | 66 | 2021-03-16
HYUNDAI | Kona | Electric 39kWh battery - 21MY Facelift | N/A | Electric - Not Applicable | 0 | Electricity | Battery Electric Vehicle (BEV) / Pure Electric Vehicle / Electric Vehicle (EV) | 136 | 100 | 4.4 | 143 | 305 | 190 | Euro 6-WLTP (for BEVs only) | FALSE | WLTP | 0 | 0 | 0 | 0 | 0 | 0 | 0 | 0 | 0 | 0 | 0 | 0 | 0 | 0 | 0 |  | 270 | 435 | 0 | [6 empty] | 68 | 2021-04-08
HYUNDAI | Kona | Electric 64kWh battery 21MY Facelift | N/A | Electric - Not Applicable | 0 | Electricity | Battery Electric Vehicle (BEV) / Pure Electric Vehicle / Electric Vehicle (EV) | 204 | 150 | 4.2 | 147 | 484 | 301 | Euro 6-WLTP (for BEVs only) | FALSE | WLTP | 0 | 0 | 0 | 0 | 0 | 0 | 0 | 0 | 0 | 0 | 0 | 0 | 0 | 0 | 0 |  | 410 | 660 | 0 | [6 empty] | 68 | 2021-04-08
HYUNDAI | Kona | Kona N | DCT8 | Automatic | 1998 | Petrol | Internal Combustion Engine (ICE) | 280 | 206 |  |  |  | 0 | Euro 6d | FALSE | WLTP | 23.2 | 35.3 | 38.7 | 33.2 | 33.2 | 0 | 12.2 | 8 | 7.3 | 8.5 | 8.5 | 0 | 194 | 0 | 0 |  | 0 |  | 129 | 17 | 31 |  |  |  |  | 71 | 2022-02-16
HYUNDAI | Kona | SE Connect | DCT6 | Automatic | 1580 | Petrol Electric | Hybrid Electric Vehicle (HEV) | 77 | 105 |  |  |  | 0 | Euro 6d | FALSE | WLTP | 62.8 | 68.9 | 62.8 | 47.1 | 57.6 | 0 | 4.5 | 4.1 | 4.5 | 6 | 4.9 | 0 | 112 | 0 | 0 |  | 0 |  | 94 | 14 | 3 |  |  |  |  | 66 | 2022-02-16
HYUNDAI | IONIQ 5 | SE Connect | N/A | Electric - Not Applicable |  | Electricity | Battery Electric Vehicle (BEV) / Pure Electric Vehicle / Electric Vehicle (EV) | 170 | 125 | 3.7 | 167 | 384 | 239 | Euro 6-WLTP (for BEVs only) | FALSE | WLTP | 0 | 0 | 0 | 0 | 0 | 0 | 0 | 0 | 0 | 0 | 0 | 0 | 0 | 0 | 0 |  | 365 | 587 | 0 | [6 empty] | 69 | 2022-02-16
HYUNDAI | IONIQ 5 | Premium | N/A | Electric - Not Applicable | 0 | Electricity | Battery Electric Vehicle (BEV) / Pure Electric Vehicle / Electric Vehicle (EV) | 170 | 125 | 3.7 | 167 | 384 | 239 | Euro 6-WLTP (for BEVs only) | FALSE | WLTP | 0 | 0 | 0 | 0 | 0 | 0 | 0 | 0 | 0 | 0 | 0 | 0 | 0 | 0 | 0 |  | 365 | 587 | 0 | [6 empty] | 69 | 2022-02-16
HYUNDAI | IONIQ 5 | Premium | N/A | Electric - Not Applicable | 0 | Electricity | Battery Electric Vehicle (BEV) / Pure Electric Vehicle / Electric Vehicle (EV) | 217 | 160 | 3.7 | 168 | 481 | 299 | Euro 6-WLTP (for BEVs only) | FALSE | WLTP | 0 | 0 | 0 | 0 | 0 | 0 | 0 | 0 | 0 | 0 | 0 | 0 | 0 | 0 | 0 |  | 426 | 686 | 0 | [6 empty] | 69 | 2022-02-16
HYUNDAI | IONIQ 5 | Premium AWD | N/A | Electric - Not Applicable | 0 | Electricity | Battery Electric Vehicle (BEV) / Pure Electric Vehicle / Electric Vehicle (EV) | 305 | 155 | 3.5 | 177 | 460 | 286 | Euro 6-WLTP (for BEVs only) | FALSE | WLTP | 0 | 0 | 0 | 0 | 0 | 0 | 0 | 0 | 0 | 0 | 0 | 0 | 0 | 0 | 0 |  | 398 | 640 | 0 | [6 empty] | 69 | 2022-02-16
HYUNDAI | IONIQ 5 | Ultimate | N/A | Electric - Not Applicable | 0 | Electricity | Battery Electric Vehicle (BEV) / Pure Electric Vehicle / Electric Vehicle (EV) | 170 | 125 | 3.7 | 167 | 384 | 239 | Euro 6-WLTP (for BEVs only) | FALSE | WLTP | 0 | 0 | 0 | 0 | 0 | 0 | 0 | 0 | 0 | 0 | 0 | 0 | 0 | 0 | 0 |  | 365 | 587 | 0 | [6 empty] | 69 | 2022-02-16
HYUNDAI | IONIQ 5 | Ultimate | N/A | Electric - Not Applicable | 0 | Electricity | Battery Electric Vehicle (BEV) / Pure Electric Vehicle / Electric Vehicle (EV) | 217 | 160 | 3.5 | 179 | 451 | 280 | Euro 6-WLTP (for BEVs only) | FALSE | WLTP | 0 | 0 | 0 | 0 | 0 | 0 | 0 | 0 | 0 | 0 | 0 | 0 | 0 | 0 | 0 |  | 401 | 646 | 0 | [6 empty] | 69 | 2022-02-16
HYUNDAI | IONIQ 5 | Ultimate AWD | N/A | Electric - Not Applicable | 0 | Electricity | Battery Electric Vehicle (BEV) / Pure Electric Vehicle / Electric Vehicle (EV) | 305 | 155 | 3.3 | 190 | 430 | 267 | Euro 6-WLTP (for BEVs only) | FALSE | WLTP | 0 | 0 | 0 | 0 | 0 | 0 | 0 | 0 | 0 | 0 | 0 | 0 | 0 | 0 | 0 |  | 369 | 594 | 0 | [6 empty] | 69 | 2022-02-16
HYUNDAI | Tucson | SE Connect | 6MT | Manual | 1598 | Petrol | Internal Combustion Engine (ICE) | 150 | 110 | 0 |  |  | 0 | Euro 6d | FALSE | WLTP | 34 | 44.1 | 49.6 | 40.4 | 42.2 | 0 | 8.3 | 6.4 | 5.7 | 7 | 6.7 | 0 | 151 | 0 | 0 |  | 0 |  | 263 | 21 | 18 |  |  |  |  | 68 | 2022-02-16
HYUNDAI | Tucson | SE Connect | 6AT | Automatic | 1598 | Petrol Electric | Hybrid Electric Vehicle (HEV) | 180 | 132 | 0 |  |  | 0 | Euro 6d | FALSE | WLTP | 49.6 | 60.1 | 58.9 | 42.2 | 50.4 | 0 | 5.7 | 4.7 | 4.8 | 6.7 | 5.6 | 0 | 127 | 0 | 0 |  | 0 |  | 129 | 11 | 28 |  |  |  |  | 67 | 2022-02-16
HYUNDAI | Tucson | Premium | 6MT | Manual | 1598 | Petrol | Internal Combustion Engine (ICE) | 150 | 110 | 0 |  |  | 0 | Euro 6d | FALSE | WLTP | 34 | 43.5 | 48.7 | 39.2 | 41.5 | 0 | 8.3 | 6.5 | 5.8 | 7.2 | 6.8 | 0 | 154 | 0 | 0 |  | 0 |  | 263 | 21 | 18 |  |  |  |  | 68 | 2022-02-16
HYUNDAI | Tucson | Premium | 6MT | Manual | 1598 | Petrol Electric | Mild Hybrid Electric Vehicle (MHEV) | 150 | 110 | 0 |  |  | 0 | Euro 6d | FALSE | WLTP | 34.9 | 44.1 | 49.6 | 40.4 | 42.8 | 0 | 8.1 | 6.4 | 5.7 | 7 | 6.6 | 0 | 151 | 0 | 0 |  | 0 |  | 193 | 22 | 27 |  |  |  |  | 67 | 2022-02-16
HYUNDAI | Tucson | Premium | DCT7 | Automatic | 1598 | Petrol Electric | Mild Hybrid Electric Vehicle (MHEV) | 150 | 110 | 0 |  |  | 0 | Euro 6d | FALSE | WLTP | 35.8 | 46.3 | 51.4 | 40.9 | 43.5 | 0 | 7.9 | 6.1 | 5.5 | 6.9 | 6.5 | 0 | 146 | 0 | 0 |  | 0 |  | 418 | 43 | 32 |  |  |  |  | 68 | 2022-02-16
HYUNDAI | Tucson | Premium | 6AT | Automatic | 1598 | Petrol Electric | Hybrid Electric Vehicle (HEV) | 180 | 132 | 0 |  |  | 0 | Euro 6d | FALSE | WLTP | 48.7 | 58.9 | 57.6 | 40.9 | 49.6 | 0 | 5.8 | 4.8 | 4.9 | 6.9 | 5.7 | 0 | 130 | 0 | 0 |  | 0 |  | 129 | 11 | 28 |  |  |  |  | 67 | 2022-02-16
HYUNDAI | Tucson | Ultimate | 6MT | Manual | 1598 | Petrol | Internal Combustion Engine (ICE) | 150 | 110 |  |  |  | 0 | Euro 6d | FALSE | WLTP | 33.6 | 42.8 | 47.1 | 38.7 | 40.9 | 0 | 8.4 | 6.6 | 6 | 7.3 | 6.9 | 0 | 156 | 0 | 0 |  | 0 |  | 263 | 21 | 18 |  |  |  |  | 68 | 2022-02-16
HYUNDAI | Tucson | Ultimate | 6MT | Manual | 1598 | Petrol Electric | Mild Hybrid Electric Vehicle (MHEV) | 150 | 110 | 0 |  |  | 0 | Euro 6d | FALSE | WLTP | 34.9 | 43.5 | 49.6 | 40.4 | 42.2 | 0 | 8.1 | 6.5 | 5.7 | 7 | 6.7 | 0 | 152 | 0 | 0 |  | 0 |  | 193 | 22 | 27 |  |  |  |  | 67 | 2022-02-16
HYUNDAI | Tucson | Ultimate | DCT7 | Automatic | 1598 | Petrol Electric | Mild Hybrid Electric Vehicle (MHEV) | 150 | 110 | 0 |  |  | 0 | Euro 6d | FALSE | WLTP | 35.3 | 44.8 | 50.4 | 40.4 | 42.8 | 0 | 8 | 6.3 | 5.6 | 7 | 6.6 | 0 | 149 | 0 | 0 |  | 0 |  | 418 | 43 | 32 |  |  |  |  | 68 | 2022-02-16
HYUNDAI | Tucson | Ultimate | DCT7 | Automatic | 1598 | Petrol Electric | Mild Hybrid Electric Vehicle (MHEV) | 180 | 132 |  |  |  |  | Euro 6d | FALSE | WLTP | 33.6 | 42.8 | 46.3 | 36.2 | 39.8 | 0 | 8.4 | 6.6 | 6.1 | 7.8 | 7.1 | 0 | 162 | 0 |  |  |  |  | 298 | 27 | 43 |  |  |  |  | 67 | 2022-02-16
HYUNDAI | Tucson | N Line | 6MT | Manual | 1598 | Petrol | Internal Combustion Engine (ICE) | 150 | 110 |  |  |  |  | Euro 6d | FALSE | WLTP | 33.6 | 42.8 | 47.9 | 38.7 | 40.9 | 0 | 8.4 | 6.6 | 5.9 | 7.3 | 6.9 | 0 | 156 | 0 |  |  |  |  | 263 | 21 | 18 |  |  |  |  | 68 | 2022-02-16
HYUNDAI | Tucson | N Line | DCT7 | Automatic | 1598 | Petrol Electric | Mild Hybrid Electric Vehicle (MHEV) | 150 | 110 |  |  |  |  | Euro 6d | FALSE | WLTP | 35.8 | 44.8 | 50.4 | 40.4 | 43.5 | 0 | 7.9 | 6.3 | 5.6 | 7 | 6.5 | 0 | 148 | 0 |  |  |  |  | 418 | 43 | 32 |  |  |  |  | 68 | 2022-02-16
HYUNDAI | Tucson | N Line | 6AT | Automatic | 1598 | Petrol Electric | Hybrid Electric Vehicle (HEV) | 230 | 169 |  |  |  |  | Euro 6d | FALSE | WLTP | 47.9 | 58.9 | 57.6 | 40.4 | 48.7 | 0 | 5.9 | 4.8 | 4.9 | 7 | 5.8 | 0 | 131 | 0 |  |  |  |  | 129 | 11 | 28 |  |  |  |  | 67 | 2022-02-16
HYUNDAI | Tucson | N Line S | 6MT | Manual | 1598 | Petrol | Internal Combustion Engine (ICE) | 150 | 110 |  |  |  |  | Euro 6d | FALSE | WLTP | 33.6 | 42.8 | 47.1 | 38.7 | 40.9 | 0 | 8.4 | 6.6 | 6 | 7.3 | 6.9 | 0 | 157 | 0 |  |  |  |  | 263 | 21 | 18 |  |  |  |  | 68 | 2022-02-16
HYUNDAI | Tucson | N Line S | 6AT | Automatic | 1598 | Petrol Electric | Hybrid Electric Vehicle (HEV) | 230 | 169 |  |  |  |  | Euro 6d | FALSE | WLTP | 47.9 | 58.9 | 57.6 | 40.4 | 48.7 | 0 | 5.9 | 4.8 | 4.9 | 7 | 5.8 | 0 | 131 | 0 |  |  |  |  | 129 | 11 | 28 |  |  |  |  | 67 | 2022-02-16
HYUNDAI | Tucson | N Line S | DCT7 | Automatic | 1598 | Petrol Electric | Mild Hybrid Electric Vehicle (MHEV) | 180 | 132 |  |  |  |  | Euro 6d | FALSE | WLTP | 33.6 | 42.8 | 46.3 | 35.8 | 39.8 | 0 | 8.4 | 6.6 | 6.1 | 7.9 | 7.1 | 0 | 162 | 0 |  |  |  |  | 298 | 27 | 43 |  |  |  |  | 67 | 2022-02-16
HYUNDAI | Tucson | N Line S | DCT7 | Automatic | 1598 | Petrol Electric | Mild Hybrid Electric Vehicle (MHEV) | 150 | 110 |  |  |  |  | Euro 6d | FALSE | WLTP | 35.3 | 44.8 | 50.4 | 40.4 | 42.8 | 0 | 8 | 6.3 | 5.6 | 7 | 6.6 | 0 | 149 | 0 |  |  |  |  | 418 | 43 | 32 |  |  |  |  | 68 | 2022-02-16
HYUNDAI | Tucson | Premium & Ultimate | 6AT | Automatic | 1598 | Electricity / Petrol | Plug-in Hybrid Electric Vehicle (PHEV) | 195 | 265 |  | 177 |  |  | Euro 6d | FALSE | WLTP | 34.9 | 46.3 | 44.8 | 33.6 | 39.2 | 201.8 | 8.1 | 6.1 | 6.3 | 8.4 | 7.2 | 1.4 | 165 | 31 | 24 | 38 |  |  | 180 | 11 | 5 |  |  |  |  | 68 | 2021-09-08
HYUNDAI | Santa Fe | Premium Hybrid 2WD | 6AT | Automatic | 1598 | Petrol Electric | Hybrid Electric Vehicle (HEV) | 180 | 132 | 0 |  |  |  | Euro 6d | FALSE | WLTP | 41.5 | 51.4 | 53.3 | 37.2 | 44.1 | 0 | 6.8 | 5.5 | 5.3 | 7.6 | 6.4 | 0 | 145 | 0 |  |  |  |  | 125 | 13 | 10 |  |  |  |  | 67 | 2022-02-16
HYUNDAI | Santa Fe | Ultimate Hybrid 2WD | 6AT | Automatic | 1598 | Petrol Electric | Hybrid Electric Vehicle (HEV) | 180 | 132 | 0 |  |  |  | Euro 6d | FALSE | WLTP | 41.5 | 49.6 | 49.6 | 34.9 | 42.2 | 0 | 6.8 | 5.7 | 5.7 | 8.1 | 6.7 | 0 | 152 | 0 |  |  |  |  | 125 | 13 | 10 |  |  |  |  | 67 | 2022-02-16
HYUNDAI | Santa Fe | Premium Hybrid 4WD | 6AT | Automatic | 1598 | Petrol Electric | Hybrid Electric Vehicle (HEV) | 180 | 132 | 0 |  |  |  | Euro 6d | FALSE | WLTP | 37.2 | 45.6 | 47.1 | 34.9 | 40.4 | 0 | 7.6 | 6.2 | 6 | 8.1 | 7 | 0 | 159 | 0 |  |  |  |  | 109 | 11 | 15 |  |  |  |  | 67 | 2022-02-16
HYUNDAI | Santa Fe | Ultimate Hybrid 4WD | 6AT | Automatic | 1598 | Petrol Electric | Hybrid Electric Vehicle (HEV) | 180 | 132 | 0 |  |  |  | Euro 6d | FALSE | WLTP | 34 | 44.1 | 44.8 | 33.2 | 38.2 | 0 | 8.3 | 6.4 | 6.3 | 8.5 | 7.4 | 0 | 168 | 0 |  |  |  |  | 109 | 11 | 15 |  |  |  |  | 67 | 2022-02-16
HYUNDAI | Santa Fe | Premium & Ultimate | 6AT | Automatic | 1598 | Electricity / Petrol | Plug-in Hybrid Electric Vehicle (PHEV) | 132 | 180 |  | 181 |  |  | Euro 6d | FALSE | WLTP | 34.9 | 41.5 | 42.8 | 32.5 | 37.2 | 176.6 | 8.1 | 6.8 | 6.6 | 8.7 | 7.6 | 1.6 | 172 | 37 | 22 | 36 |  |  | 128 | 15 | 8 |  |  |  |  | 68 | 2021-09-08
JAGUAR | E-PACE, 20MY | 2.0 i4 Diesel 150PS AWD Auto | A9-AWD | Automatic | 1999 | Diesel | Internal Combustion Engine (ICE) | 150 | 110 | 0 |  |  |  | Euro 6d-TEMP | TRUE | WLTP | 30 | 39.8 | 46.3 | 38.9 | 39.5 | 0 | 9.4 | 7.1 | 6.1 | 7.3 | 7.2 | 0 | 188 | [5 empty] | 49 | 7 | 54 | 61 | 0.39 | 168 | 168 | 69 | 2020-12-03
JAGUAR | E-PACE, 20MY | 2.0 i4 Diesel 150PS AWD Auto | A9-AWD | Automatic | 1999 | Diesel | Internal Combustion Engine (ICE) | 150 | 110 | 0 |  |  |  | Euro 6d-TEMP | TRUE | WLTP | 28.8 | 37.3 | 42.7 | 35.8 | 36.7 | 0 | 9.8 | 7.6 | 6.6 | 7.9 | 7.7 | 0 | 202 | [5 empty] | 49 | 7 | 54 | 61 | 0.39 | 168 | 168 | 69 | 2020-12-03
JAGUAR | E-PACE, 20MY | 2.0 i4 Diesel 150PS AWD Manual | M6-AWD | Manual | 1999 | Diesel | Internal Combustion Engine (ICE) | 150 | 110 | 0 |  |  |  | Euro 6d-TEMP | TRUE | WLTP | 33.4 | 41.2 | 48 | 41.4 | 41.8 | 0 | 8.5 | 6.9 | 5.9 | 6.8 | 6.8 | 0 | 177 | [5 empty] | 192 | 6 | 70 | 77 | 0.41 | 168 | 168 | 68.2 | 2020-12-03
JAGUAR | E-PACE, 20MY | 2.0 i4 Diesel 150PS AWD Manual | M6-AWD | Manual | 1999 | Diesel | Internal Combustion Engine (ICE) | 150 | 110 | 0 |  |  |  | Euro 6d-TEMP | TRUE | WLTP | 31.2 | 37.8 | 43.5 | 36.9 | 37.9 | 0 | 9 | 7.5 | 6.5 | 7.7 | 7.5 | 0 | 195 | [5 empty] | 192 | 6 | 70 | 77 | 0.41 | 168 | 168 | 68.2 | 2020-12-03
JAGUAR | E-PACE, 20MY | 2.0 i4 Diesel 150PS FWD Manual | M6 | Manual | 1999 | Diesel | Internal Combustion Engine (ICE) | 150 | 110 | 0 |  |  |  | Euro 6d | TRUE | WLTP | 30.2 | 42.5 | 51.1 | 43.1 | 42.7 | 0 | 9.3 | 6.7 | 5.5 | 6.6 | 6.6 | 0 | 174 | [5 empty] | 169 | 7 | 57 | 64 | 0.6 | 80 | 80 | 69 | 2020-12-03
JAGUAR | E-PACE, 20MY | 2.0 i4 Diesel 150PS FWD Manual | M6 | Manual | 1999 | Diesel | Internal Combustion Engine (ICE) | 150 | 110 | 0 |  |  |  | Euro 6d | TRUE | WLTP | 32.1 | 39.6 | 45.8 | 38.5 | 39.5 | 0 | 8.8 | 7.1 | 6.2 | 7.3 | 7.2 | 0 | 187 | [5 empty] | 169 | 7 | 57 | 64 | 0.6 | 80 | 80 | 69 | 2020-12-03
JAGUAR | E-PACE, 20MY | 2.0 i4 Diesel 180PS AWD Auto | A9-AWD | Automatic | 1999 | Diesel | Internal Combustion Engine (ICE) | 180 | 132 | 0 |  |  |  | Euro 6d-TEMP | TRUE | WLTP | 30 | 39.8 | 46.3 | 38.9 | 39.5 | 0 | 9.4 | 7.1 | 6.1 | 7.3 | 7.2 | 0 | 188 | [5 empty] | 49 | 7 | 64 | 72 | 0.32 | 168 | 168 | 68.1 | 2020-12-03
JAGUAR | E-PACE, 20MY | 2.0 i4 Diesel 180PS AWD Auto | A9-AWD | Automatic | 1999 | Diesel | Internal Combustion Engine (ICE) | 180 | 132 | 0 |  |  |  | Euro 6d-TEMP | TRUE | WLTP | 28.7 | 37 | 41.8 | 34.7 | 36.1 | 0 | 9.8 | 7.6 | 6.8 | 8.1 | 7.8 | 0 | 206 | [5 empty] | 49 | 7 | 64 | 72 | 0.32 | 168 | 168 | 68.1 | 2020-12-03
JAGUAR | E-PACE, 20MY | 2.0 i4 Diesel 180PS AWD Manual | M6-AWD | Manual | 1999 | Diesel | Internal Combustion Engine (ICE) | 180 | 132 | 0 |  |  |  | Euro 6d-TEMP | TRUE | WLTP | 33 | 41.6 | 46.7 | 40.5 | 41.2 | 0 | 8.6 | 6.8 | 6.1 | 7 | 6.9 | 0 | 180 | [5 empty] | 137 | 6 | 69 | 75 | 0.36 | 168 | 168 | 68.2 | 2020-12-03
JAGUAR | E-PACE, 20MY | 2.0 i4 Diesel 180PS AWD Manual | M6-AWD | Manual | 1999 | Diesel | Internal Combustion Engine (ICE) | 180 | 132 | 0 |  |  |  | Euro 6d-TEMP | TRUE | WLTP | 30.2 | 38.5 | 43.4 | 36.2 | 37.6 | 0 | 9.3 | 7.3 | 6.5 | 7.8 | 7.5 | 0 | 197 | [5 empty] | 137 | 6 | 69 | 75 | 0.36 | 168 | 168 | 68.2 | 2020-12-03
JAGUAR | E-PACE, 20MY | 2.0 i4 Diesel 240PS AWD Auto | A9-AWD | Automatic | 1999 | Diesel | Internal Combustion Engine (ICE) | 240 | 177 | 0 |  |  |  | Euro 6d-TEMP | TRUE | WLTP | 27.1 | 37.6 | 44.1 | 36.9 | 37.1 | 0 | 10.4 | 7.5 | 6.4 | 7.7 | 7.6 | 0 | 200 | [5 empty] | 88 | 13 | 68 | 80 | 0.71 | 168 | 168 | 69 | 2020-12-03
JAGUAR | E-PACE, 20MY | 2.0 i4 Diesel 240PS AWD Auto | A9-AWD | Automatic | 1999 | Diesel | Internal Combustion Engine (ICE) | 240 | 177 | 0 |  |  |  | Euro 6d-TEMP | TRUE | WLTP | 26.9 | 32.9 | 42.1 | 33.5 | 34.4 | 0 | 10.5 | 8.6 | 6.7 | 8.4 | 8.2 | 0 | 216 | [5 empty] | 88 | 13 | 68 | 80 | 0.71 | 168 | 168 | 69 | 2020-12-03
JAGUAR | E-PACE, 20MY | 2.0 i4 Petrol 200PS AWD Auto | A9-AWD | Automatic | 1997 | Petrol | Internal Combustion Engine (ICE) | 200 | 147 | 0 |  |  |  | Euro 6d-TEMP | FALSE | WLTP | 22 | 30.7 | 35.2 | 30.2 | 30.1 | 0 | 12.9 | 9.2 | 8 | 9.4 | 9.4 | 0 | 213 | [5 empty] | 554 | 7 | 13 |  | 0.58 | 126 | 126 | 67.7 | 2020-12-03
JAGUAR | E-PACE, 20MY | 2.0 i4 Petrol 200PS AWD Auto | A9-AWD | Automatic | 1997 | Petrol | Internal Combustion Engine (ICE) | 200 | 147 | 0 |  |  |  | Euro 6d-TEMP | FALSE | WLTP | 21 | 28.4 | 32.5 | 27.5 | 27.8 | 0 | 13.5 | 10 | 8.7 | 10.3 | 10.2 | 0 | 230 | [5 empty] | 554 | 7 | 13 |  | 0.58 | 126 | 126 | 67.7 | 2020-12-03
JAGUAR | E-PACE, 20MY | 2.0 i4 Petrol 249PS AWD Auto | A9-AWD | Automatic | 1997 | Petrol | Internal Combustion Engine (ICE) | 249 | 183 | 0 |  |  |  | Euro 6d-TEMP | FALSE | WLTP | 21.8 | 30.1 | 34.8 | 29.9 | 29.8 | 0 | 12.9 | 9.4 | 8.1 | 9.5 | 9.5 | 0 | 215 | [5 empty] | 379 | 6 | 20 |  | 1.04 | 126 | 126 | 67.7 | 2020-12-03
JAGUAR | E-PACE, 20MY | 2.0 i4 Petrol 249PS AWD Auto | A9-AWD | Automatic | 1997 | Petrol | Internal Combustion Engine (ICE) | 249 | 183 | 0 |  |  |  | Euro 6d-TEMP | FALSE | WLTP | 21 | 27.6 | 31.1 | 26.6 | 27.1 | 0 | 13.4 | 10.2 | 9.1 | 10.6 | 10.4 | 0 | 236 | [5 empty] | 379 | 6 | 20 |  | 1.04 | 126 | 126 | 67.7 | 2020-12-03
JAGUAR | E-PACE, 20MY | 2.0 i4 Petrol 300PS AWD Auto | A9-AWD | Automatic | 1997 | Petrol | Internal Combustion Engine (ICE) | 300 | 221 | 0 |  |  |  | Euro 6d-TEMP | FALSE | WLTP | 21.2 | 28 | 32.7 | 28.9 | 28.3 | 0 | 13.3 | 10.1 | 8.6 | 9.8 | 10 | 0 | 226 | [5 empty] | 326 | 12 | 31 |  | 0.68 | 126 | 126 | 67.5 | 2020-12-03
JAGUAR | E-PACE, 20MY | 2.0 i4 Petrol 300PS AWD Auto | A9-AWD | Automatic | 1997 | Petrol | Internal Combustion Engine (ICE) | 300 | 221 | 0 |  |  |  | Euro 6d-TEMP | FALSE | WLTP | 18 | 27.5 | 30.7 | 26.7 | 26.2 | 0 | 15.7 | 10.3 | 9.2 | 10.6 | 10.8 | 0 | 244 | [5 empty] | 326 | 12 | 31 |  | 0.68 | 126 | 126 | 67.5 | 2020-12-03
JAGUAR | F-PACE, 20MY | 2.0 i4 Diesel 163PS RWD Auto | A8 | Automatic | 1999 | Diesel | Internal Combustion Engine (ICE) | 163 | 120 | 0 |  |  |  | Euro 6d | TRUE | WLTP | 38.1 | 47.7 | 54.3 | 44.7 | 46.8 | 0 | 7.4 | 5.9 | 5.2 | 6.3 | 6 | 0 | 158 | 0 |  |  |  |  | 137 | 25 | 67 | 89 | 1.1 | 168 | 168 | 72 | 2020-02-28
JAGUAR | F-PACE, 20MY | 2.0 i4 Diesel 163PS RWD Auto | A8 | Automatic | 1999 | Diesel | Internal Combustion Engine (ICE) | 163 | 120 | 0 |  |  |  | Euro 6d | TRUE | WLTP | 34.6 | 42.5 | 48.9 | 40.8 | 42.3 | 0 | 8.2 | 6.7 | 5.8 | 6.9 | 6.7 | 0 | 175 | 0 |  |  |  |  | 137 | 25 | 67 | 89 | 1.1 | 168 | 168 | 72 | 2020-02-28
JAGUAR | F-PACE, 20MY | 2.0 i4 Diesel 180PS AWD Auto | A8-AWD | Automatic | 1999 | Diesel | Internal Combustion Engine (ICE) | 180 | 132 | 0 |  |  |  | Euro 6d-TEMP | TRUE | WLTP | 32.8 | 43.6 | 49.2 | 40.1 | 41.9 | 0 | 8.6 | 6.5 | 5.7 | 7 | 6.7 | 0 | 177 | 0 |  |  |  |  | 61 | 12 | 42 | 54 | 1.36 | 168 | 168 | 74 | 2020-02-28
JAGUAR | F-PACE, 20MY | 2.0 i4 Diesel 180PS AWD Auto | A8-AWD | Automatic | 1999 | Diesel | Internal Combustion Engine (ICE) | 180 | 132 | 0 |  |  |  | Euro 6d-TEMP | TRUE | WLTP | 30.8 | 39.4 | 44.3 | 36.6 | 38.3 | 0 | 9.2 | 7.2 | 6.4 | 7.7 | 7.4 | 0 | 194 | 0 |  |  |  |  | 61 | 12 | 42 | 54 | 1.36 | 168 | 168 | 74 | 2020-02-28
JAGUAR | F-PACE, 20MY | 2.0 i4 Diesel 180PS RWD Auto | A8 | Automatic | 1999 | Diesel | Internal Combustion Engine (ICE) | 180 | 132 | 0 |  |  |  | Euro 6d-TEMP | TRUE | WLTP | 35.1 | 46.5 | 53.6 | 44.8 | 45.8 | 0 | 8 | 6.1 | 5.3 | 6.3 | 6.2 | 0 | 162 | 0 |  |  |  |  | 73 | 12 | 33 | 45 | 1.53 | 168 | 168 | 74 | 2020-02-28
JAGUAR | F-PACE, 20MY | 2.0 i4 Diesel 180PS RWD Auto | A8 | Automatic | 1999 | Diesel | Internal Combustion Engine (ICE) | 180 | 132 | 0 |  |  |  | Euro 6d-TEMP | TRUE | WLTP | 32.3 | 41.6 | 48.5 | 40.8 | 41.6 | 0 | 8.8 | 6.8 | 5.8 | 6.9 | 6.8 | 0 | 178 | 0 |  |  |  |  | 73 | 12 | 33 | 45 | 1.53 | 168 | 168 | 74 | 2020-02-28
JAGUAR | F-PACE, 20MY | 2.0 i4 Diesel 240PS AWD Auto | A8-AWD | Automatic | 1999 | Diesel | Internal Combustion Engine (ICE) | 240 | 177 | 0 |  |  |  | Euro 6d-TEMP | TRUE | WLTP | 30.1 | 42.1 | 47.5 | 40.5 | 40.8 | 0 | 9.4 | 6.7 | 6 | 7 | 6.9 | 0 | 182 | 0 |  |  |  |  | 71 | 23 | 57 | 81 | 0.5 | 168 | 168 | 69.1 | 2020-02-28
JAGUAR | F-PACE, 20MY | 2.0 i4 Diesel 240PS AWD Auto | A8-AWD | Automatic | 1999 | Diesel | Internal Combustion Engine (ICE) | 240 | 177 | 0 |  |  |  | Euro 6d-TEMP | TRUE | WLTP | 28.5 | 37.3 | 42.7 | 36.6 | 37 | 0 | 9.9 | 7.6 | 6.6 | 7.7 | 7.6 | 0 | 200 | 0 |  |  |  |  | 71 | 23 | 57 | 81 | 0.5 | 168 | 168 | 69.1 | 2020-02-28
JAGUAR | F-PACE, 20MY | 2.0 i4 Petrol 250PS AWD Auto | A8-AWD | Automatic | 1997 | Petrol | Internal Combustion Engine (ICE) | 250 | 184 | 0 |  |  |  | Euro 6d-TEMP | FALSE | WLTP | 23.4 | 31.9 | 36.1 | 29.7 | 30.7 | 0 | 12.1 | 8.9 | 7.8 | 9.5 | 9.2 | 0 | 209 | 0 |  |  |  |  | 370 | 5 | 12 |  | 1.16 | 126 | 126 | 70 | 2020-02-28
JAGUAR | F-PACE, 20MY | 2.0 i4 Petrol 250PS AWD Auto | A8-AWD | Automatic | 1997 | Petrol | Internal Combustion Engine (ICE) | 250 | 184 | 0 |  |  |  | Euro 6d-TEMP | FALSE | WLTP | 21.9 | 29.2 | 32.8 | 27.2 | 28.2 | 0 | 12.9 | 9.7 | 8.6 | 10.4 | 10 | 0 | 227 | 0 |  |  |  |  | 370 | 5 | 12 |  | 1.16 | 126 | 126 | 70 | 2020-02-28
JAGUAR | F-PACE, 20MY | 2.0 i4 Petrol 300PS AWD Auto | A8-AWD | Automatic | 1997 | Petrol | Internal Combustion Engine (ICE) | 300 | 221 | 0 |  |  |  | Euro 6d-TEMP | FALSE | WLTP | 22.1 | 30.3 | 34.8 | 29.1 | 29.6 | 0 | 12.8 | 9.3 | 8.1 | 9.7 | 9.5 | 0 | 216 | 0 |  |  |  |  | 456 | 6 | 10 |  | 1.56 | 126 | 126 | 70 | 2020-02-28
JAGUAR | F-PACE, 20MY | 2.0 i4 Petrol 300PS AWD Auto | A8-AWD | Automatic | 1997 | Petrol | Internal Combustion Engine (ICE) | 300 | 221 | 0 |  |  |  | Euro 6d-TEMP | FALSE | WLTP | 20.9 | 27.9 | 32.1 | 26.5 | 27.3 | 0 | 13.5 | 10.1 | 8.8 | 10.7 | 10.4 | 0 | 234 | 0 |  |  |  |  | 456 | 6 | 10 |  | 1.56 | 126 | 126 | 70 | 2020-02-28
JAGUAR | F-PACE, 20MY | 3.0 V6 Diesel 300PS AWD Auto | A8-AWD | Automatic | 2993 | Diesel | Internal Combustion Engine (ICE) | 300 | 221 | 0 |  |  |  | Euro 6d-TEMP | TRUE | WLTP | 30.4 | 40.6 | 45.2 | 35.1 | 37.9 | 0 | 9.3 | 7 | 6.2 | 8 | 7.4 | 0 | 196 | 0 |  |  |  |  | 94 | 16 | 53 | 64 | 0.39 | 168 | 168 | 73 | 2020-02-28
JAGUAR | F-PACE, 20MY | 3.0 V6 Diesel 300PS AWD Auto | A8-AWD | Automatic | 2993 | Diesel | Internal Combustion Engine (ICE) | 300 | 221 | 0 |  |  |  | Euro 6d-TEMP | TRUE | WLTP | 27.5 | 37 | 41.3 | 33.5 | 35.2 | 0 | 10.3 | 7.6 | 6.8 | 8.4 | 8 | 0 | 211 | 0 |  |  |  |  | 94 | 16 | 53 | 64 | 0.39 | 168 | 168 | 73 | 2020-02-28
JAGUAR | F-TYPE, 20MY | 2.0 i4 Petrol 300PS RWD Auto Convertible | A8 | Automatic | 1997 | Petrol | Internal Combustion Engine (ICE) | 300 | 221 | 0 |  |  |  | Euro 6d-TEMP | FALSE | WLTP | 21.4 | 31.7 | 36.1 | 32 | 31.1 | 0 | 13.2 | 8.9 | 7.8 | 8.8 | 9.1 | 0 | 206 | 0 |  |  |  |  | 430 | 7 | 7 |  | 0.71 | 126 | 126 | 70 | 2020-02-28
JAGUAR | F-TYPE, 20MY | 2.0 i4 Petrol 300PS RWD Auto Convertible | A8 | Automatic | 1997 | Petrol | Internal Combustion Engine (ICE) | 300 | 221 | 0 |  |  |  | Euro 6d-TEMP | FALSE | WLTP | 21.8 | 30.6 | 35.2 | 31.1 | 30.4 | 0 | 13 | 9.2 | 8 | 9.1 | 9.3 | 0 | 210 | 0 |  |  |  |  | 430 | 7 | 7 |  | 0.71 | 126 | 126 | 70 | 2020-02-28
JAGUAR | F-TYPE, 20MY | 2.0 i4 Petrol 300PS RWD Auto Coupe | A8 | Automatic | 1997 | Petrol | Internal Combustion Engine (ICE) | 300 | 221 | 0 |  |  |  | Euro 6d-TEMP | FALSE | WLTP | 21.5 | 31.6 | 36.3 | 32.6 | 31.2 | 0 | 13.1 | 9 | 7.8 | 8.7 | 9.1 | 0 | 205 | 0 |  |  |  |  | 430 | 7 | 7 |  | 0.71 | 126 | 126 | 70 | 2020-02-28
JAGUAR | F-TYPE, 20MY | 2.0 i4 Petrol 300PS RWD Auto Coupe | A8 | Automatic | 1997 | Petrol | Internal Combustion Engine (ICE) | 300 | 221 | 0 |  |  |  | Euro 6d-TEMP | FALSE | WLTP | 22 | 30.2 | 35 | 31.2 | 30.3 | 0 | 12.9 | 9.3 | 8.1 | 9.1 | 9.3 | 0 | 211 | 0 |  |  |  |  | 430 | 7 | 7 |  | 0.71 | 126 | 126 | 70 | 2020-02-28
JAGUAR | F-TYPE, 20MY | 3.0 V6 Petrol 340PS RWD Auto Convertible | A8 | Automatic | 2995 | Petrol | Internal Combustion Engine (ICE) | 340 | 250 | 0 |  |  |  | Euro 6d-TEMP | FALSE | WLTP | 19.2 | 27.7 | 32.3 | 29.5 | 27.9 | 0 | 14.7 | 10.2 | 8.7 | 9.6 | 10.1 | 0 | 229 | 0 |  |  |  |  | 233 | 11 | 12 |  | 1.41 | 126 | 126 | 74 | 2020-02-28
JAGUAR | F-TYPE, 20MY | 3.0 V6 Petrol 340PS RWD Auto Convertible | A8 | Automatic | 2995 | Petrol | Internal Combustion Engine (ICE) | 340 | 250 | 0 |  |  |  | Euro 6d-TEMP | FALSE | WLTP | 18.9 | 27.2 | 31.7 | 28.9 | 27.4 | 0 | 14.9 | 10.4 | 8.9 | 9.8 | 10.3 | 0 | 233 | 0 |  |  |  |  | 233 | 11 | 12 |  | 1.41 | 126 | 126 | 74 | 2020-02-28
JAGUAR | F-TYPE, 20MY | 3.0 V6 Petrol 340PS RWD Auto Coupe | A8 | Automatic | 2995 | Petrol | Internal Combustion Engine (ICE) | 340 | 250 | 0 |  |  |  | Euro 6d-TEMP | FALSE | WLTP | 19.3 | 28 | 32.8 | 30.2 | 28.3 | 0 | 14.6 | 10.1 | 8.6 | 9.3 | 10 | 0 | 225 | 0 |  |  |  |  | 233 | 11 | 12 |  | 1.41 | 126 | 126 | 74 | 2020-02-28
JAGUAR | F-TYPE, 20MY | 3.0 V6 Petrol 340PS RWD Auto Coupe | A8 | Automatic | 2995 | Petrol | Internal Combustion Engine (ICE) | 340 | 250 | 0 |  |  |  | Euro 6d-TEMP | FALSE | WLTP | 19 | 27.3 | 31.9 | 29.3 | 27.6 | 0 | 14.9 | 10.4 | 8.9 | 9.7 | 10.2 | 0 | 232 | 0 |  |  |  |  | 233 | 11 | 12 |  | 1.41 | 126 | 126 | 74 | 2020-02-28
JAGUAR | F-TYPE, 20MY | 3.0 V6 Petrol 340PS RWD Manual Convertible | M6 | Manual | 2995 | Petrol | Internal Combustion Engine (ICE) | 340 | 250 | 0 |  |  |  | Euro 6d-TEMP | FALSE | WLTP | 16.8 | 23.9 | 28.6 | 28.3 | 25.1 | 0 | 16.8 | 11.8 | 9.9 | 10 | 11.2 | 0 | 254 | 0 |  |  |  |  | 207 | 15 | 15 |  | 1.67 | 126 | 126 | 73 | 2020-02-28
JAGUAR | F-TYPE, 20MY | 3.0 V6 Petrol 340PS RWD Manual Convertible | M6 | Manual | 2995 | Petrol | Internal Combustion Engine (ICE) | 340 | 250 | 0 |  |  |  | Euro 6d-TEMP | FALSE | WLTP | 16.8 | 23.9 | 28.6 | 28.3 | 25.1 | 0 | 16.8 | 11.8 | 9.9 | 10 | 11.2 | 0 | 254 | 0 |  |  |  |  | 207 | 15 | 15 |  | 1.67 | 126 | 126 | 73 | 2020-02-28
JAGUAR | F-TYPE, 20MY | 3.0 V6 Petrol 340PS RWD Manual Coupe | M6 | Manual | 2995 | Petrol | Internal Combustion Engine (ICE) | 340 | 250 | 0 |  |  |  | Euro 6d-TEMP | FALSE | WLTP | 16.8 | 23.9 | 28.6 | 28.3 | 25.1 | 0 | 16.8 | 11.8 | 9.9 | 10 | 11.2 | 0 | 254 | 0 |  |  |  |  | 207 | 15 | 15 |  | 1.67 | 126 | 126 | 73 | 2020-02-28
JAGUAR | F-TYPE, 20MY | 3.0 V6 Petrol 340PS RWD Manual Coupe | M6 | Manual | 2995 | Petrol | Internal Combustion Engine (ICE) | 340 | 250 | 0 |  |  |  | Euro 6d-TEMP | FALSE | WLTP | 16.8 | 23.9 | 28.6 | 28.3 | 25.1 | 0 | 16.8 | 11.8 | 9.9 | 10 | 11.2 | 0 | 254 | 0 |  |  |  |  | 207 | 15 | 15 |  | 1.67 | 126 | 126 | 73 | 2020-02-28
JAGUAR | F-TYPE, 20MY | 3.0 V6 Petrol 380PS AWD Auto Convertible | A8-AWD | Automatic | 2995 | Petrol | Internal Combustion Engine (ICE) | 380 | 280 | 0 |  |  |  | Euro 6d-TEMP | FALSE | WLTP | 15.9 | 25.2 | 29.8 | 28.1 | 25.4 | 0 | 17.8 | 11.2 | 9.5 | 10.1 | 11.1 | 0 | 252 | 0 |  |  |  |  | 242 | 13 | 10 |  | 2.49 | 126 | 126 | 74 | 2020-02-28
JAGUAR | F-TYPE, 20MY | 3.0 V6 Petrol 380PS AWD Auto Convertible | A8-AWD | Automatic | 2995 | Petrol | Internal Combustion Engine (ICE) | 380 | 280 | 0 |  |  |  | Euro 6d-TEMP | FALSE | WLTP | 15 | 24.9 | 29.7 | 28.1 | 25 | 0 | 18.8 | 11.4 | 9.5 | 10.1 | 11.3 | 0 | 255 | 0 |  |  |  |  | 242 | 13 | 10 |  | 2.49 | 126 | 126 | 74 | 2020-02-28
JAGUAR | F-TYPE, 20MY | 3.0 V6 Petrol 380PS AWD Auto Coupe | A8-AWD | Automatic | 2995 | Petrol | Internal Combustion Engine (ICE) | 380 | 280 | 0 |  |  |  | Euro 6d-TEMP | FALSE | WLTP | 16.3 | 25.3 | 29.8 | 28.1 | 25.4 | 0 | 17.3 | 11.1 | 9.5 | 10.1 | 11.1 | 0 | 251 | 0 |  |  |  |  | 242 | 13 | 10 |  | 2.49 | 126 | 126 | 74 | 2020-02-28
JAGUAR | F-TYPE, 20MY | 3.0 V6 Petrol 380PS AWD Auto Coupe | A8-AWD | Automatic | 2995 | Petrol | Internal Combustion Engine (ICE) | 380 | 280 | 0 |  |  |  | Euro 6d-TEMP | FALSE | WLTP | 15.1 | 24.9 | 29.7 | 28.1 | 24.9 | 0 | 18.7 | 11.4 | 9.5 | 10.1 | 11.3 | 0 | 256 | 0 |  |  |  |  | 242 | 13 | 10 |  | 2.49 | 126 | 126 | 74 | 2020-02-28
JAGUAR | F-TYPE, 20MY | 3.0 V6 Petrol 380PS RWD Auto Convertible | A8 | Automatic | 2995 | Petrol | Internal Combustion Engine (ICE) | 380 | 280 | 0 |  |  |  | Euro 6d-TEMP | FALSE | WLTP | 17.9 | 25.7 | 30.3 | 28.1 | 26.2 | 0 | 15.8 | 11 | 9.3 | 10 | 10.8 | 0 | 244 | 0 |  |  |  |  | 276 | 10 | 9 |  | 1.77 | 126 | 126 | 74 | 2020-02-28
JAGUAR | F-TYPE, 20MY | 3.0 V6 Petrol 380PS RWD Auto Convertible | A8 | Automatic | 2995 | Petrol | Internal Combustion Engine (ICE) | 380 | 280 | 0 |  |  |  | Euro 6d-TEMP | FALSE | WLTP | 17.9 | 25.3 | 30 | 27.5 | 25.9 | 0 | 15.7 | 11.2 | 9.4 | 10.3 | 10.9 | 0 | 247 | 0 |  |  |  |  | 276 | 10 | 9 |  | 1.77 | 126 | 126 | 74 | 2020-02-28
JAGUAR | F-TYPE, 20MY | 3.0 V6 Petrol 380PS RWD Auto Coupe | A8 | Automatic | 2995 | Petrol | Internal Combustion Engine (ICE) | 380 | 280 | 0 |  |  |  | Euro 6d-TEMP | FALSE | WLTP | 17.8 | 25.9 | 30.7 | 28.9 | 26.6 | 0 | 15.8 | 10.9 | 9.2 | 9.8 | 10.6 | 0 | 240 | 0 |  |  |  |  | 276 | 10 | 9 |  | 1.77 | 126 | 126 | 74 | 2020-02-28
JAGUAR | F-TYPE, 20MY | 3.0 V6 Petrol 380PS RWD Auto Coupe | A8 | Automatic | 2995 | Petrol | Internal Combustion Engine (ICE) | 380 | 280 | 0 |  |  |  | Euro 6d-TEMP | FALSE | WLTP | 17.9 | 25.4 | 30.2 | 27.9 | 26 | 0 | 15.8 | 11.1 | 9.4 | 10.1 | 10.8 | 0 | 245 | 0 |  |  |  |  | 276 | 10 | 9 |  | 1.77 | 126 | 126 | 74 | 2020-02-28
JAGUAR | F-TYPE, 20MY | 3.0 V6 Petrol 380PS RWD Manual Convertible | M6 | Manual | 2995 | Petrol | Internal Combustion Engine (ICE) | 380 | 280 | 0 |  |  |  | Euro 6d-TEMP | FALSE | WLTP | 16.1 | 23.1 | 28.5 | 27.6 | 24.6 | 0 | 17.6 | 12.2 | 9.9 | 10.2 | 11.5 | 0 | 260 | 0 |  |  |  |  | 233 | 11 | 20 |  | 1.87 | 126 | 126 | 73 | 2020-02-28
JAGUAR | F-TYPE, 20MY | 3.0 V6 Petrol 380PS RWD Manual Convertible | M6 | Manual | 2995 | Petrol | Internal Combustion Engine (ICE) | 380 | 280 | 0 |  |  |  | Euro 6d-TEMP | FALSE | WLTP | 16.1 | 23.1 | 28.5 | 27.6 | 24.6 | 0 | 17.6 | 12.2 | 9.9 | 10.2 | 11.5 | 0 | 260 | 0 |  |  |  |  | 233 | 11 | 20 |  | 1.87 | 126 | 126 | 73 | 2020-02-28
JAGUAR | F-TYPE, 20MY | 3.0 V6 Petrol 380PS RWD Manual Coupe | M6 | Manual | 2995 | Petrol | Internal Combustion Engine (ICE) | 380 | 280 | 0 |  |  |  | Euro 6d-TEMP | FALSE | WLTP | 16.1 | 23.1 | 28.5 | 27.6 | 24.6 | 0 | 17.6 | 12.2 | 9.9 | 10.2 | 11.5 | 0 | 260 | 0 |  |  |  |  | 233 | 11 | 20 |  | 1.87 | 126 | 126 | 73 | 2020-02-28
JAGUAR | F-TYPE, 20MY | 3.0 V6 Petrol 380PS RWD Manual Coupe | M6 | Manual | 2995 | Petrol | Internal Combustion Engine (ICE) | 380 | 280 | 0 |  |  |  | Euro 6d-TEMP | FALSE | WLTP | 16.1 | 23.1 | 28.5 | 27.6 | 24.6 | 0 | 17.6 | 12.2 | 9.9 | 10.2 | 11.5 | 0 | 260 | 0 |  |  |  |  | 233 | 11 | 20 |  | 1.87 | 126 | 126 | 73 | 2020-02-28
JAGUAR | F-TYPE, 20MY | 5.0 V8 Petrol 550PS AWD Auto Convertible | A8-AWD | Automatic | 5000 | Petrol | Internal Combustion Engine (ICE) | 550 | 405 | 0 |  |  |  | Euro 6d-TEMP | FALSE | WLTP | 15.8 | 25.1 | 30.8 | 29.5 | 26 | 0 | 17.8 | 11.2 | 9.2 | 9.6 | 10.9 | 0 | 247 | 0 |  |  |  |  | 341 | 16 | 17 |  | 0.7 | 126 | 126 | 74 | 2020-02-28
JAGUAR | F-TYPE, 20MY | 5.0 V8 Petrol 550PS AWD Auto Convertible | A8-AWD | Automatic | 5000 | Petrol | Internal Combustion Engine (ICE) | 550 | 405 | 0 |  |  |  | Euro 6d-TEMP | FALSE | WLTP | 15.7 | 25.2 | 30.4 | 29.1 | 25.7 | 0 | 18 | 11.2 | 9.3 | 9.7 | 11 | 0 | 249 | 0 |  |  |  |  | 341 | 16 | 17 |  | 0.7 | 126 | 126 | 74 | 2020-02-28
JAGUAR | F-TYPE, 20MY | 5.0 V8 Petrol 550PS AWD Auto Coupe | A8-AWD | Automatic | 5000 | Petrol | Internal Combustion Engine (ICE) | 550 | 405 | 0 |  |  |  | Euro 6d-TEMP | FALSE | WLTP | 16 | 25.1 | 30.9 | 29.5 | 26 | 0 | 17.7 | 11.2 | 9.1 | 9.6 | 10.9 | 0 | 246 | 0 |  |  |  |  | 341 | 16 | 17 |  | 0.7 | 126 | 126 | 74 | 2020-02-28
JAGUAR | F-TYPE, 20MY | 5.0 V8 Petrol 550PS AWD Auto Coupe | A8-AWD | Automatic | 5000 | Petrol | Internal Combustion Engine (ICE) | 550 | 405 | 0 |  |  |  | Euro 6d-TEMP | FALSE | WLTP | 15.7 | 25.2 | 30.3 | 28.8 | 25.6 | 0 | 18 | 11.2 | 9.3 | 9.8 | 11 | 0 | 250 | 0 |  |  |  |  | 341 | 16 | 17 |  | 0.7 | 126 | 126 | 74 | 2020-02-28
JAGUAR | F-TYPE, 20MY | 5.0 V8 Petrol 575PS AWD Auto Convertible | A8-AWD | Automatic | 5000 | Petrol | Internal Combustion Engine (ICE) | 575 | 423 | 0 |  |  |  | Euro 6d-TEMP | FALSE | WLTP | 15.6 | 25.2 | 30.2 | 28.8 | 25.5 | 0 | 18.1 | 11.2 | 9.4 | 9.8 | 11.1 | 0 | 251 | 0 |  |  |  |  | 341 | 16 | 17 |  | 0.53 | 126 | 126 | 69 | 2020-02-28
JAGUAR | F-TYPE, 20MY | 5.0 V8 Petrol 575PS AWD Auto Coupe | A8-AWD | Automatic | 5000 | Petrol | Internal Combustion Engine (ICE) | 575 | 423 | 0 |  |  |  | Euro 6d-TEMP | FALSE | WLTP | 15.6 | 25.2 | 30.2 | 28.8 | 25.5 | 0 | 18.1 | 11.2 | 9.4 | 9.8 | 11.1 | 0 | 251 | 0 |  |  |  |  | 341 | 16 | 17 |  | 0.53 | 126 | 126 | 69 | 2020-02-28
JAGUAR | I-PACE, 20MY | EV 400PS AWD | N/A | Automatic | 0 | Electricity | Battery Electric Vehicle (BEV) / Pure Electric Vehicle / Electric Vehicle (EV) | 0 | 0 | 2.8 | 220 | 470 | 292 | Euro 6d | FALSE | WLTP | 0 | 0 | 0 | 0 | 0 | 0 | 0 | 0 | 0 | 0 | 0 | 0 | 0 | 0 | 292 | 470 | 390 | 628 | 0 | 0 | 0 |  |  | 0 | 0 | 67.4 | 2020-09-30
JAGUAR | XE Saloon, 20MY | 2.0 i4 Diesel 163PS AWD Auto | A8-AWD | Automatic | 1999 | Diesel | Internal Combustion Engine (ICE) | 180 | 132 | 0 |  |  |  | Euro 6d-TEMP | TRUE | WLTP | 32 | 44 | 54.2 | 48.9 | 46 | 0 | 8.8 | 6.4 | 5.2 | 5.8 | 6.1 | 0 | 161 | 0 |  |  |  |  | 64 | 10 | 30 | 40 | 0.27 | 168 | 168 | 75 | 2020-02-28
JAGUAR | XE Saloon, 20MY | 2.0 i4 Diesel 163PS AWD Auto | A8-AWD | Automatic | 1999 | Diesel | Internal Combustion Engine (ICE) | 180 | 132 | 0 |  |  |  | Euro 6d-TEMP | TRUE | WLTP | 29.5 | 39.8 | 48.5 | 43.9 | 41.6 | 0 | 9.6 | 7.1 | 5.8 | 6.4 | 6.8 | 0 | 178 | 0 |  |  |  |  | 64 | 10 | 30 | 40 | 0.27 | 168 | 168 | 75 | 2020-02-28
JAGUAR | XE Saloon, 20MY | 2.0 i4 Diesel 163PS RWD Auto | A8 | Automatic | 1999 | Diesel | Internal Combustion Engine (ICE) | 180 | 132 | 0 |  |  |  | Euro 6d-TEMP | TRUE | WLTP | 36.3 | 49.4 | 59.1 | 52.7 | 50.7 | 0 | 7.8 | 5.7 | 4.8 | 5.4 | 5.6 | 0 | 146 | 0 |  |  |  |  | 78 | 10 | 28 | 38 | 0.67 | 80 | 80 | 71 | 2020-02-28
JAGUAR | XE Saloon, 20MY | 2.0 i4 Diesel 163PS RWD Auto | A8 | Automatic | 1999 | Diesel | Internal Combustion Engine (ICE) | 180 | 132 | 0 |  |  |  | Euro 6d-TEMP | TRUE | WLTP | 34 | 44.3 | 53.5 | 47.7 | 46 | 0 | 8.3 | 6.4 | 5.3 | 5.9 | 6.1 | 0 | 161 | 0 |  |  |  |  | 78 | 10 | 28 | 38 | 0.67 | 80 | 80 | 71 | 2020-02-28
JAGUAR | XE Saloon, 20MY | 2.0 i4 Petrol 250PS RWD Auto | A8 | Automatic | 1997 | Petrol | Internal Combustion Engine (ICE) | 250 | 184 | 0 |  |  |  | Euro 6d-TEMP | FALSE | WLTP | 24.1 | 35.3 | 42.7 | 38.9 | 36.2 | 0 | 11.7 | 8 | 6.6 | 7.3 | 7.8 | 0 | 177 | 0 |  |  |  |  | 592 | 11 | 28 |  | 0.7 | 126 | 126 | 68 | 2020-02-28
JAGUAR | XE Saloon, 20MY | 2.0 i4 Petrol 250PS RWD Auto | A8 | Automatic | 1997 | Petrol | Internal Combustion Engine (ICE) | 250 | 184 | 0 |  |  |  | Euro 6d-TEMP | FALSE | WLTP | 23.2 | 32.5 | 38.8 | 35.3 | 33.3 | 0 | 12.2 | 8.7 | 7.3 | 8 | 8.5 | 0 | 192 | 0 |  |  |  |  | 592 | 11 | 28 |  | 0.7 | 126 | 126 | 68 | 2020-02-28
JAGUAR | XE Saloon, 20MY | 2.0 i4 Petrol 300PS AWD Auto | A8-AWD | Automatic | 1997 | Petrol | Internal Combustion Engine (ICE) | 300 | 221 | 0 |  |  |  | Euro 6d-TEMP | FALSE | WLTP | 23.8 | 33 | 39.1 | 35.2 | 33.6 | 0 | 11.9 | 8.6 | 7.2 | 8 | 8.4 | 0 | 190 | 0 |  |  |  |  | 396 | 6 | 56 |  | 1.95 | 126 | 126 | 68 | 2020-02-28
JAGUAR | XE Saloon, 20MY | 2.0 i4 Petrol 300PS AWD Auto | A8-AWD | Automatic | 1997 | Petrol | Internal Combustion Engine (ICE) | 300 | 221 | 0 |  |  |  | Euro 6d-TEMP | FALSE | WLTP | 22.2 | 30.5 | 35.3 | 31.2 | 30.5 | 0 | 12.8 | 9.3 | 8 | 9 | 9.3 | 0 | 210 | 0 |  |  |  |  | 396 | 6 | 56 |  | 1.95 | 126 | 126 | 68 | 2020-02-28
JAGUAR | XF Saloon, 20MY | 2.0 i4 Diesel 163PS RWD Auto | A8 | Automatic | 1999 | Diesel | Internal Combustion Engine (ICE) | 163 | 120 | 0 |  |  |  | Euro 6d | TRUE | WLTP | 34.5 | 48.7 | 59.2 | 52.3 | 49.9 | 0 | 8.2 | 5.8 | 4.8 | 5.4 | 5.7 | 0 | 148 | 0 |  |  |  |  | 79 | 21 | 41 | 61 | 1.07 | 80 | 80 | 71 | 2020-02-28
JAGUAR | XF Saloon, 20MY | 2.0 i4 Diesel 163PS RWD Auto | A8 | Automatic | 1999 | Diesel | Internal Combustion Engine (ICE) | 163 | 120 | 0 |  |  |  | Euro 6d | TRUE | WLTP | 32.7 | 45.4 | 53.8 | 47.9 | 46.1 | 0 | 8.7 | 6.2 | 5.3 | 5.9 | 6.1 | 0 | 161 | 0 |  |  |  |  | 79 | 21 | 41 | 61 | 1.07 | 80 | 80 | 71 | 2020-02-28
JAGUAR | XF Saloon, 20MY | 2.0 i4 Diesel 163PS RWD Manual | M6 | Manual | 1999 | Diesel | Internal Combustion Engine (ICE) | 163 | 120 | 0 |  |  |  | Euro 6d | TRUE | WLTP | 37 | 49.1 | 58 | 52.5 | 50.4 | 0 | 7.6 | 5.8 | 4.9 | 5.4 | 5.6 | 0 | 147 | 0 |  |  |  |  | 68 | 20 | 58 | 78 | 0.05 | 80 | 80 | 70 | 2020-02-28
JAGUAR | XF Saloon, 20MY | 2.0 i4 Diesel 163PS RWD Manual | M6 | Manual | 1999 | Diesel | Internal Combustion Engine (ICE) | 163 | 120 | 0 |  |  |  | Euro 6d | TRUE | WLTP | 35 | 45.7 | 53 | 48.4 | 46.7 | 0 | 8.1 | 6.2 | 5.3 | 5.8 | 6.1 | 0 | 159 | 0 |  |  |  |  | 68 | 20 | 58 | 78 | 0.05 | 80 | 80 | 70 | 2020-02-28
JAGUAR | XF Saloon, 20MY | 2.0 i4 Diesel 180PS AWD Auto | A8-AWD | Automatic | 1999 | Diesel | Internal Combustion Engine (ICE) | 180 | 132 | 0 |  |  |  | Euro 6d-TEMP | TRUE | WLTP | 31.3 | 42.8 | 52.3 | 46.5 | 44.4 | 0 | 9 | 6.6 | 5.4 | 6.1 | 6.4 | 0 | 167 | 0 |  |  |  |  | 64 | 10 | 30 | 40 | 0.27 | 168 | 168 | 75 | 2020-02-28
JAGUAR | XF Saloon, 20MY | 2.0 i4 Diesel 180PS AWD Auto | A8-AWD | Automatic | 1999 | Diesel | Internal Combustion Engine (ICE) | 180 | 132 | 0 |  |  |  | Euro 6d-TEMP | TRUE | WLTP | 29.1 | 39 | 47.3 | 41.7 | 40.2 | 0 | 9.7 | 7.2 | 6 | 6.8 | 7 | 0 | 184 | 0 |  |  |  |  | 64 | 10 | 30 | 40 | 0.27 | 168 | 168 | 75 | 2020-02-28
JAGUAR | XF Saloon, 20MY | 2.0 i4 Diesel 180PS RWD Auto | A8 | Automatic | 1999 | Diesel | Internal Combustion Engine (ICE) | 180 | 132 | 0 |  |  |  | Euro 6d-TEMP | TRUE | WLTP | 31.6 | 49.4 | 60.8 | 53.3 | 49.9 | 0 | 8.9 | 5.7 | 4.6 | 5.3 | 5.7 | 0 | 149 | 0 |  |  |  |  | 50 | 12 | 52 | 65 | 0.23 | 80 | 80 | 75 | 2020-02-28
JAGUAR | XF Saloon, 20MY | 2.0 i4 Diesel 180PS RWD Auto | A8 | Automatic | 1999 | Diesel | Internal Combustion Engine (ICE) | 180 | 132 | 0 |  |  |  | Euro 6d-TEMP | TRUE | WLTP | 29.6 | 44.1 | 54.3 | 47.3 | 44.8 | 0 | 9.6 | 6.4 | 5.2 | 6 | 6.3 | 0 | 165 | 0 |  |  |  |  | 50 | 12 | 52 | 65 | 0.23 | 80 | 80 | 75 | 2020-02-28
JAGUAR | XF Saloon, 20MY | 2.0 i4 Diesel 180PS RWD Manual | M6 | Manual | 1999 | Diesel | Internal Combustion Engine (ICE) | 180 | 132 | 0 |  |  |  | Euro 6d-TEMP | TRUE | WLTP | 38.1 | 49.3 | 59.2 | 51.9 | 50.9 | 0 | 7.4 | 5.7 | 4.8 | 5.4 | 5.6 | 0 | 146 | 0 |  |  |  |  | 129 | 11 | 45 | 56 | 1.64 | 80 | 80 | 73 | 2020-02-28
JAGUAR | XF Saloon, 20MY | 2.0 i4 Diesel 180PS RWD Manual | M6 | Manual | 1999 | Diesel | Internal Combustion Engine (ICE) | 180 | 132 | 0 |  |  |  | Euro 6d-TEMP | TRUE | WLTP | 35.2 | 44 | 53 | 45.5 | 45.4 | 0 | 8 | 6.4 | 5.3 | 6.2 | 6.2 | 0 | 163 | 0 |  |  |  |  | 129 | 11 | 45 | 56 | 1.64 | 80 | 80 | 73 | 2020-02-28
JAGUAR | XF Saloon, 20MY | 2.0 i4 Diesel 240PS AWD Auto | A8-AWD | Automatic | 1999 | Diesel | Internal Combustion Engine (ICE) | 240 | 177 | 0 |  |  |  | Euro 6d-TEMP | TRUE | WLTP | 27.8 | 42 | 50.1 | 45.6 | 42.4 | 0 | 10.2 | 6.7 | 5.6 | 6.2 | 6.7 | 0 | 175 | 0 |  |  |  |  | 100 | 35 | 40 | 75 | 0.4 | 168 | 168 | 68 | 2020-02-28
JAGUAR | XF Saloon, 20MY | 2.0 i4 Diesel 240PS AWD Auto | A8-AWD | Automatic | 1999 | Diesel | Internal Combustion Engine (ICE) | 240 | 177 | 0 |  |  |  | Euro 6d-TEMP | TRUE | WLTP | 26.8 | 38.5 | 45.1 | 40.1 | 38.5 | 0 | 10.6 | 7.3 | 6.3 | 7.1 | 7.3 | 0 | 192 | 0 |  |  |  |  | 100 | 35 | 40 | 75 | 0.4 | 168 | 168 | 68 | 2020-02-28
JAGUAR | XF Saloon, 20MY | 2.0 i4 Petrol 250PS RWD Auto | A8 | Automatic | 1997 | Petrol | Internal Combustion Engine (ICE) | 250 | 184 | 0 |  |  |  | Euro 6d-TEMP | FALSE | WLTP | 23.6 | 33.8 | 40.4 | 36.1 | 34.4 | 0 | 11.9 | 8.3 | 7 | 7.8 | 8.2 | 0 | 186 | 0 |  |  |  |  | 592 | 11 | 28 |  | 0.7 | 126 | 126 | 69 | 2020-02-28
JAGUAR | XF Saloon, 20MY | 2.0 i4 Petrol 250PS RWD Auto | A8 | Automatic | 1997 | Petrol | Internal Combustion Engine (ICE) | 250 | 184 | 0 |  |  |  | Euro 6d-TEMP | FALSE | WLTP | 22.9 | 31.4 | 36.8 | 32.1 | 31.5 | 0 | 12.3 | 9 | 7.7 | 8.8 | 9 | 0 | 203 | 0 |  |  |  |  | 592 | 11 | 28 |  | 0.7 | 126 | 126 | 69 | 2020-02-28
JAGUAR | XF Saloon, 20MY | 2.0 i4 Petrol 300PS AWD Auto | A8-AWD | Automatic | 1997 | Petrol | Internal Combustion Engine (ICE) | 300 | 221 | 0 |  |  |  | Euro 6d-TEMP | FALSE | WLTP | 23.2 | 32.1 | 37.9 | 34 | 32.6 | 0 | 12.2 | 8.8 | 7.4 | 8.3 | 8.7 | 0 | 196 | 0 |  |  |  |  | 396 | 6 | 56 |  | 1.95 | 126 | 126 | 69 | 2020-02-28
JAGUAR | XF Saloon, 20MY | 2.0 i4 Petrol 300PS AWD Auto | A8-AWD | Automatic | 1997 | Petrol | Internal Combustion Engine (ICE) | 300 | 221 | 0 |  |  |  | Euro 6d-TEMP | FALSE | WLTP | 21.9 | 30.2 | 34.7 | 30.1 | 29.9 | 0 | 12.9 | 9.4 | 8.1 | 9.4 | 9.5 | 0 | 214 | 0 |  |  |  |  | 396 | 6 | 56 |  | 1.95 | 126 | 126 | 69 | 2020-02-28
JAGUAR | XF Saloon, 20MY | 3.0 V6 Diesel 300PS RWD Auto | A8 | Automatic | 2993 | Diesel | Internal Combustion Engine (ICE) | 300 | 221 | 0 |  |  |  | Euro 6d-TEMP | TRUE | WLTP | 31.4 | 42.9 | 52.2 | 45.2 | 43.9 | 0 | 9 | 6.6 | 5.4 | 6.3 | 6.4 | 0 | 169 | 0 |  |  |  |  | 77 | 11 | 58 | 69 | 1.3 | 168 | 168 | 74 | 2020-02-28
JAGUAR | XF Saloon, 20MY | 3.0 V6 Diesel 300PS RWD Auto | A8 | Automatic | 2993 | Diesel | Internal Combustion Engine (ICE) | 300 | 221 | 0 |  |  |  | Euro 6d-TEMP | TRUE | WLTP | 29.6 | 40.1 | 48 | 41.8 | 40.8 | 0 | 9.5 | 7 | 5.9 | 6.8 | 6.9 | 0 | 182 | 0 |  |  |  |  | 77 | 11 | 58 | 69 | 1.3 | 168 | 168 | 74 | 2020-02-28
JAGUAR | XF Sportbrake, 20MY | 2.0 i4 Petrol 250PS RWD Auto | A8 | Automatic | 1997 | Petrol | Internal Combustion Engine (ICE) | 250 | 184 | 0 |  |  |  | Euro 6d-TEMP | FALSE | WLTP | 22.7 | 31 | 35.9 | 31 | 30.8 | 0 | 12.4 | 9.1 | 7.9 | 9.1 | 9.2 | 0 | 207 | 0 |  |  |  |  | 592 | 11 | 28 |  | 0.7 | 126 | 126 | 69 | 2020-02-28
JAGUAR | XF Sportbrake, 20MY | 2.0 i4 Petrol 300PS AWD Auto | A8-AWD | Automatic | 1997 | Petrol | Internal Combustion Engine (ICE) | 300 | 221 | 0 |  |  |  | Euro 6d-TEMP | FALSE | WLTP | 22.7 | 31.2 | 36.1 | 31.4 | 31 | 0 | 12.5 | 9 | 7.8 | 9 | 9.1 | 0 | 206 | 0 |  |  |  |  | 396 | 6 | 56 |  | 1.95 | 126 | 126 | 69 | 2020-02-28
JAGUAR | XF Sportbrake, 20MY | 2.0 i4 Petrol 300PS AWD Auto | A8-AWD | Automatic | 1997 | Petrol | Internal Combustion Engine (ICE) | 300 | 221 | 0 |  |  |  | Euro 6d-TEMP | FALSE | WLTP | 21.6 | 29.7 | 33.8 | 29 | 29.1 | 0 | 13.1 | 9.5 | 8.4 | 9.7 | 9.7 | 0 | 220 | 0 |  |  |  |  | 396 | 6 | 56 |  | 1.95 | 126 | 126 | 69 | 2020-02-28
JAGUAR | XF Sportbrake, 20MY | 3.0 V6 Diesel 300PS RWD Auto | A8 | Automatic | 2993 | Diesel | Internal Combustion Engine (ICE) | 300 | 221 | 0 |  |  |  | Euro 6d-TEMP | TRUE | WLTP | 31 | 42.2 | 51.2 | 44.2 | 43.1 | 0 | 9.1 | 6.7 | 5.5 | 6.4 | 6.5 | 0 | 172 | 0 |  |  |  |  | 77 | 11 | 58 | 69 | 1.3 | 168 | 168 | 74 | 2020-02-28
JAGUAR | XF Sportbrake, 20MY | 3.0 V6 Diesel 300PS RWD Auto | A8 | Automatic | 2993 | Diesel | Internal Combustion Engine (ICE) | 300 | 221 | 0 |  |  |  | Euro 6d-TEMP | TRUE | WLTP | 29.3 | 39.5 | 47.1 | 40.8 | 40.1 | 0 | 9.7 | 7.1 | 6 | 6.9 | 7 | 0 | 185 | 0 |  |  |  |  | 77 | 11 | 58 | 69 | 1.3 | 168 | 168 | 74 | 2020-02-28
JAGUAR | XF Sportbrake, 20MY | 2.0 i4 Diesel 163PS RWD Auto | A8 | Automatic | 1999 | Diesel | Internal Combustion Engine (ICE) | 163 | 120 | 0 |  |  |  | Euro 6d | TRUE | WLTP | 34.1 | 47.8 | 57 | 49.6 | 48.2 | 0 | 8.3 | 5.9 | 5 | 5.7 | 5.9 | 0 | 154 | 0 |  |  |  |  | 79 | 21 | 41 | 61 | 1.07 | 80 | 80 | 71 | 2020-02-28
JAGUAR | XF Sportbrake, 20MY | 2.0 i4 Diesel 163PS RWD Auto | A8 | Automatic | 1999 | Diesel | Internal Combustion Engine (ICE) | 163 | 120 | 0 |  |  |  | Euro 6d | TRUE | WLTP | 33 | 45.9 | 54.3 | 47.3 | 46.1 | 0 | 8.6 | 6.2 | 5.2 | 6 | 6.1 | 0 | 161 | 0 |  |  |  |  | 79 | 21 | 41 | 61 | 1.07 | 80 | 80 | 71 | 2020-02-28
JAGUAR | XF Sportbrake, 20MY | 2.0 i4 Diesel 163PS RWD Manual | M6 | Manual | 1999 | Diesel | Internal Combustion Engine (ICE) | 163 | 120 | 0 |  |  |  | Euro 6d-TEMP | TRUE | WLTP | 33.5 | 45.4 | 55.3 | 49.9 | 47.3 | 0 | 8.4 | 6.2 | 5.1 | 5.7 | 6 | 0 | 156 | 0 |  |  |  |  | 92 | 11 | 40 | 51 | 1.32 | 80 | 80 | 70 | 2020-02-28
JAGUAR | XF Sportbrake, 20MY | 2.0 i4 Diesel 163PS RWD Manual | M6 | Manual | 1999 | Diesel | Internal Combustion Engine (ICE) | 163 | 120 | 0 |  |  |  | Euro 6d-TEMP | TRUE | WLTP | 33.8 | 43.8 | 53.6 | 47.2 | 45.8 | 0 | 8.4 | 6.5 | 5.3 | 6 | 6.2 | 0 | 162 | 0 |  |  |  |  | 92 | 11 | 40 | 51 | 1.32 | 80 | 80 | 70 | 2020-02-28
JAGUAR | XF Sportbrake, 20MY | 2.0 i4 Diesel 180PS AWD Auto | A8-AWD | Automatic | 1999 | Diesel | Internal Combustion Engine (ICE) | 180 | 132 | 0 |  |  |  | Euro 6d-TEMP | TRUE | WLTP | 30.7 | 41.7 | 50.8 | 44.8 | 43.1 | 0 | 9.2 | 6.8 | 5.6 | 6.3 | 6.6 | 0 | 172 | 0 |  |  |  |  | 64 | 10 | 30 | 40 | 0.27 | 168 | 168 | 75 | 2020-02-28
JAGUAR | XF Sportbrake, 20MY | 2.0 i4 Diesel 180PS AWD Auto | A8-AWD | Automatic | 1999 | Diesel | Internal Combustion Engine (ICE) | 180 | 132 | 0 |  |  |  | Euro 6d-TEMP | TRUE | WLTP | 28.7 | 38.3 | 46.3 | 40.6 | 39.4 | 0 | 9.8 | 7.4 | 6.1 | 7 | 7.2 | 0 | 188 | 0 |  |  |  |  | 64 | 10 | 30 | 40 | 0.27 | 168 | 168 | 75 | 2020-02-28
JAGUAR | XF Sportbrake, 20MY | 2.0 i4 Diesel 180PS RWD Auto | A8 | Automatic | 1999 | Diesel | Internal Combustion Engine (ICE) | 180 | 132 | 0 |  |  |  | Euro 6d-TEMP | TRUE | WLTP | 31.2 | 48.1 | 59 | 51.3 | 48.4 | 0 | 9.1 | 5.9 | 4.8 | 5.5 | 5.8 | 0 | 153 | 0 |  |  |  |  | 50 | 12 | 52 | 65 | 0.23 | 80 | 80 | 75 | 2020-02-28
JAGUAR | XF Sportbrake, 20MY | 2.0 i4 Diesel 180PS RWD Auto | A8 | Automatic | 1999 | Diesel | Internal Combustion Engine (ICE) | 180 | 132 | 0 |  |  |  | Euro 6d-TEMP | TRUE | WLTP | 29.3 | 43.4 | 53.3 | 46.1 | 44 | 0 | 9.6 | 6.5 | 5.3 | 6.1 | 6.4 | 0 | 169 | 0 |  |  |  |  | 50 | 12 | 52 | 65 | 0.23 | 80 | 80 | 75 | 2020-02-28
JAGUAR | XF Sportbrake, 20MY | 2.0 i4 Diesel 240PS AWD Auto | A8-AWD | Automatic | 1999 | Diesel | Internal Combustion Engine (ICE) | 240 | 177 | 0 |  |  |  | Euro 6d-TEMP | TRUE | WLTP | 27.7 | 41.4 | 48.9 | 43.9 | 41.5 | 0 | 10.2 | 6.8 | 5.8 | 6.4 | 6.8 | 0 | 179 | 0 |  |  |  |  | 100 | 35 | 40 | 75 | 0.4 | 168 | 168 | 68 | 2020-02-28
JAGUAR | XF Sportbrake, 20MY | 2.0 i4 Diesel 240PS AWD Auto | A8-AWD | Automatic | 1999 | Diesel | Internal Combustion Engine (ICE) | 240 | 177 | 0 |  |  |  | Euro 6d-TEMP | TRUE | WLTP | 26.6 | 38 | 44.3 | 39 | 37.8 | 0 | 10.6 | 7.4 | 6.4 | 7.3 | 7.5 | 0 | 196 | 0 |  |  |  |  | 100 | 35 | 40 | 75 | 0.4 | 168 | 168 | 68 | 2020-02-28
JAGUAR | XF Sportbrake, 20MY | 2.0 i4 Petrol 250PS RWD Auto | A8 | Automatic | 1997 | Petrol | Internal Combustion Engine (ICE) | 250 | 184 | 0 |  |  |  | Euro 6d-TEMP | FALSE | WLTP | 23.5 | 33.1 | 39.1 | 34.3 | 33.3 | 0 | 12 | 8.5 | 7.2 | 8.2 | 8.5 | 0 | 192 | 0 |  |  |  |  | 592 | 11 | 28 |  | 0.7 | 126 | 126 | 69 | 2020-02-28
KIA | Ceed | Blue Edition 1.4 T-GDi 138bhp 6-speed manual ISG | 6MT | Manual | 1353 | Petrol | Internal Combustion Engine (ICE) | 140 | 103 | 0 |  |  |  | Euro 6d-TEMP | FALSE | WLTP | 34.9 | 46.3 | 54.3 | 46.3 | 46.3 | 0 | 8.1 | 6.1 | 5.2 | 5.2 | 6.1 | 0 | 140 | 0 |  |  |  |  | 101 | 13 | 16 |  |  | 90 | 90 | 72 | 2020-04-24
KIA | Ceed | Blue Edition 1.4 T-GDi 138bhp 7-speed auto DCT ISG | 7DCT | Automatic | 1353 | Petrol | Internal Combustion Engine (ICE) | 140 | 103 | 0 |  |  |  | Euro 6d-TEMP | FALSE | WLTP | 34.9 | 46.3 | 49.6 | 44.8 | 45.6 | 0 | 8.1 | 6.1 | 5.7 | 6.3 | 6.2 | 0 | 141 | 0 |  |  |  |  | 105 | 18 | 15 |  |  | 90 | 90 | 71 | 2019-09-11
KIA | Ceed | First Edition 1.4 T-GDi 138bhp 6-speed manual ISG | 6MT | Manual | 1353 | Petrol | Internal Combustion Engine (ICE) | 140 | 103 | 0 |  |  |  | Euro 6d-TEMP | FALSE | WLTP | 34 | 45.6 | 53.3 | 44.8 | 45.6 | 0 | 8.3 | 6.2 | 5.3 | 6.3 | 6.2 | 0 | 143 | 0 |  |  |  |  | 101 | 13 | 16 |  |  | 90 | 90 | 72 | 2020-04-24
KIA | Ceed | First Edition 1.4 T-GDi 138bhp 7-speed auto DCT ISG | 7DCT | Automatic | 1353 | Petrol | Internal Combustion Engine (ICE) | 140 | 103 | 0 |  |  |  | Euro 6d-TEMP | FALSE | WLTP | 34.4 | 44.8 | 50.4 | 43.5 | 44.8 | 0 | 8.2 | 6.3 | 5.6 | 6.5 | 6.3 | 0 | 144 | 0 |  |  |  |  | 105 | 18 | 15 |  |  | 90 | 90 | 71 | 2019-09-11
KIA | Ceed | GT-Line 1.0 T-GDi 118bhp 6-speed manual ISG | 6MT | Manual | 998 | Petrol | Internal Combustion Engine (ICE) | 120 | 88 | 0 |  |  |  | Euro 6d-TEMP | FALSE | WLTP | 39.8 | 50.4 | 56.5 | 44.8 | 47.9 | 0 | 7.1 | 5.6 | 5 | 6.3 | 5.9 | 0 | 134 | 0 |  |  |  |  | 121 | 24 | 22 |  |  | 90 | 90 | 70 | 2019-09-11
KIA | Ceed | GT-Line 1.4 T-GDi 138bhp 6-speed manual ISG | 6MT | Manual | 1353 | Petrol | Internal Combustion Engine (ICE) | 140 | 103 | 0 |  |  |  | Euro 6d-TEMP | FALSE | WLTP | 34.9 | 46.3 | 54.3 | 46.3 | 46.3 | 0 | 8.1 | 6.1 | 5.2 | 6.1 | 6.1 | 0 | 141 | 0 |  |  |  |  | 101 | 13 | 16 |  |  | 90 | 90 | 72 | 2020-04-24
KIA | Ceed | GT-Line 1.4 T-GDi 138bhp 7-speed auto DCT ISG | 7DCT | Automatic | 1353 | Petrol | Internal Combustion Engine (ICE) | 140 | 103 | 0 |  |  |  | Euro 6d-TEMP | FALSE | WLTP | 34.9 | 46.3 | 49.6 | 44.8 | 45.6 | 0 | 8.1 | 6.1 | 5.7 | 6.3 | 6.2 | 0 | 141 | 0 |  |  |  |  | 105 | 18 | 15 |  |  | 90 | 90 | 71 | 2019-09-11
KIA | Ceed | GT-Line 1.4 T-GDi 138bhp 7-speed auto DCT ISG ADAP | 7DCT | Automatic | 1353 | Petrol | Internal Combustion Engine (ICE) | 140 | 103 | 0 |  |  |  | Euro 6d-TEMP | FALSE | WLTP | 34.9 | 46.3 | 49.6 | 44.8 | 45.6 | 0 | 8.1 | 6.1 | 5.7 | 6.3 | 6.2 | 0 | 141 | 0 |  |  |  |  | 105 | 18 | 15 |  |  | 90 | 90 | 71 | 2019-09-11
KIA | Ceed | GT-Line S 1.4 T-GDi 138bhp 7-speed auto DCT ISG | 7DCT | Automatic | 1353 | Petrol | Internal Combustion Engine (ICE) | 140 | 103 | 0 |  |  |  | Euro 6d-TEMP | FALSE | WLTP | 34 | 43.6 | 51.4 | 42.2 | 43.5 | 0 | 8.3 | 6.5 | 5.5 | 6.7 | 6.5 | 0 | 145 | 0 |  |  |  |  | 105 | 18 | 15 |  |  | 90 | 90 | 71 | 2020-04-24
KIA | Ceed | GT-Line Lunar Edition' 1.4 T-GDi 138bhp 6-speed manual ISG | 6MT | Manual | 1353 | Petrol | Internal Combustion Engine (ICE) | 140 | 106 | 0 |  |  |  | Euro 6d-TEMP | FALSE | WLTP | 34 | 45.6 | 53.3 | 44.8 | 44.8 | 0 | 8.2 | 6.2 | 5.3 | 6.3 | 6.3 | 0 | 142 | 0 |  |  |  |  | 101 | 13 | 16 |  |  | 90 | 90 | 72 | 2020-04-24
KIA | Ceed | GT-Line Lunar Edition' 1.4 T-GDi 138bhp 7-speed auto DCT ISG | 7DCT | Automatic | 1353 | Petrol | Internal Combustion Engine (ICE) | 140 | 106 | 0 |  |  |  | Euro 6d-TEMP | FALSE | WLTP | 34.4 | 44.8 | 52.3 | 43.5 | 44.8 | 0 | 8.2 | 6.3 | 5.4 | 6.5 | 6.3 | 0 | 144 | 0 |  |  |  |  | 105 | 18 | 15 |  |  | 90 | 90 | 71 | 2020-04-24
KIA | Ceed | GT-Line 1.6 CRDi 134bhp 6-speed manual ISG | 6MT | Manual | 1598 | Diesel | Internal Combustion Engine (ICE) | 136 | 100 | 0 |  |  |  | Euro 6d-TEMP | TRUE | WLTP | 47.1 | 57.6 | 65.7 | 53.3 | 56.5 | 0 | 6 | 4.9 | 4.3 | 5.3 | 5 | 0 | 131 | 0 |  |  |  |  | 113 |  | 41 | 91 | 0.46 | 150 | 150 | 72 | 2019-09-11
KIA | Ceed | 'GT-Line' 1.6 CRDi 134bhp 7-speed DCT ISG | 7DCT | Automatic | 1598 | Diesel | Internal Combustion Engine (ICE) | 136 | 102 | 0 |  |  |  | Euro 6d-TEMP | TRUE | WLTP | 44.8 | 55.4 | 62.8 | 52.3 | 54.3 | 0 | 6.3 | 5.1 | 4.5 | 5.4 | 5.2 | 0 | 136 | 0 |  |  |  |  | 108 |  | 36 | 88 | 0.49 | 150 | 150 | 69 | 2020-04-24
KIA | Ceed | GT 1.6 T-GDi 201bhp 6-speed manual ISG | 6MT | Manual | 1591 | Petrol | Internal Combustion Engine (ICE) | 204 | 150 | 0 |  |  |  | Euro 6d-TEMP | FALSE | WLTP | 27.2 | 38.2 | 44.1 | 39.2 | 38.2 | 0 | 10.4 | 7.4 | 6.4 | 7.2 | 7.4 | 0 | 169 | 0 |  |  |  |  | 539 | 18 | 6 |  |  | 96 | 96 | 70 | 2019-09-11
KIA | Ceed | 1 1.6 CRDi 114bhp 6-speed manual ISG | 6MT | Manual | 1598 | Diesel | Internal Combustion Engine (ICE) | 115 | 85 | 0 |  |  |  | Euro 6d-TEMP | TRUE | WLTP | 50.4 | 61.4 | 65.7 | 54.3 | 58.9 | 0 | 5.6 | 4.6 | 4.3 | 5.2 | 4.8 | 0 | 126 | 0 |  |  |  |  | 153 |  | 57 | 105 | 0.49 | 150 | 150 | 67 | 2019-02-08
KIA | Ceed | 1 1.6 CRDi 114bhp 6-speed manual ISG ADAP | 6MT | Manual | 1598 | Diesel | Internal Combustion Engine (ICE) | 115 | 85 | 0 |  |  |  | Euro 6d-TEMP | TRUE | WLTP | 50.4 | 61.4 | 65.7 | 54.3 | 58.9 | 0 | 5.6 | 4.6 | 4.3 | 5.2 | 4.8 | 0 | 126 | 0 |  |  |  |  | 153 |  | 57 | 105 | 0.49 | 150 | 150 | 67 | 2019-02-08
KIA | Ceed | 2 1.6 CRDi 114bhp 6-speed manual ISG | 6MT | Manual | 1598 | Diesel | Internal Combustion Engine (ICE) | 115 | 85 | 0 |  |  |  | Euro 6d-TEMP | TRUE | WLTP | 50.4 | 61.4 | 65.7 | 54.3 | 58.9 | 0 | 5.6 | 4.6 | 4.3 | 5.2 | 4.8 | 0 | 126 | 0 |  |  |  |  | 153 |  | 57 | 105 | 0.49 | 150 | 150 | 69 | 2019-09-11
KIA | Ceed | 2 1.6 CRDi 114bhp 6-speed manual ISG ADAP | 6MT | Manual | 1598 | Diesel | Internal Combustion Engine (ICE) | 115 | 85 | 0 |  |  |  | Euro 6d-TEMP | TRUE | WLTP | 50.4 | 61.4 | 65.7 | 54.3 | 58.9 | 0 | 5.6 | 4.6 | 4.3 | 5.2 | 4.8 | 0 | 126 | 0 |  |  |  |  | 153 |  | 57 | 105 | 0.49 | 150 | 150 | 69 | 2019-09-11
KIA | Ceed | 3 1.6 CRDi 114bhp 6-speed manual ISG | 6MT | Manual | 1598 | Diesel | Internal Combustion Engine (ICE) | 115 | 85 | 0 |  |  |  | Euro 6d-TEMP | TRUE | WLTP | 50.4 | 61.4 | 67.3 | 55.4 | 58.9 | 0 | 5.6 | 4.6 | 4.2 | 5.1 | 4.8 | 0 | 126 | 0 |  |  |  |  | 132 |  | 38 | 84 | 0.5 | 150 | 150 | 67 | 2019-09-11
KIA | Ceed | 3 1.6 CRDi 114bhp 7-speed auto DCT ISG | 7DCT | Automatic | 1598 | Diesel | Internal Combustion Engine (ICE) | 115 | 85 | 0 |  |  |  | Euro 6d-TEMP | TRUE | WLTP | 49.6 | 60.1 | 64.2 | 52.3 | 57.6 | 0 | 5.7 | 4.7 | 4.4 | 5.4 | 4.9 | 0 | 129 | 0 |  |  |  |  | 104 |  | 39 | 86 | 0.55 | 150 | 150 | 69 | 2019-09-11
KIA | Ceed | 3 1.6 CRDi 114bhp 7-speed auto DCT ISG ADAP | 7DCT | Automatic | 1598 | Diesel | Internal Combustion Engine (ICE) | 115 | 85 | 0 |  |  |  | Euro 6d-TEMP | TRUE | WLTP | 49.6 | 60.1 | 64.2 | 52.3 | 57.6 | 0 | 5.7 | 4.7 | 4.4 | 5.4 | 4.9 | 0 | 129 | 0 |  |  |  |  | 104 |  | 39 | 86 | 0.55 | 150 | 150 | 69 | 2019-09-11
KIA | Ceed | 1 1.0 T-GDi 118bhp 6-speed manual ISG | 6MT | Manual | 998 | Petrol | Internal Combustion Engine (ICE) | 120 | 88 | 0 |  |  |  | Euro 6d-TEMP | FALSE | WLTP | 40.9 | 52.3 | 60.1 | 47.1 | 50.4 | 0 | 6.9 | 5.4 | 4.7 | 6 | 5.6 | 0 | 127 | 0 |  |  |  |  | 161 | 18 | 14 |  |  | 90 | 90 | 70 | 2021-02-26
KIA | Ceed | 1 1.0 T-GDi 118bhp 6-speed manual ISG ADAP | 6MT | Manual | 998 | Petrol | Internal Combustion Engine (ICE) | 120 | 88 | 0 |  |  |  | Euro 6d-TEMP | FALSE | WLTP | 40.9 | 52.3 | 60.1 | 47.1 | 50.4 | 0 | 6.9 | 5.4 | 4.7 | 6 | 5.6 | 0 | 127 | 0 |  |  |  |  | 161 | 18 | 14 |  | 0.26 | 90 | 90 | 70 | 2019-02-08
KIA | Ceed | 2 1.0 T-GDi 118bhp 6-speed manual ISG | 6MT | Manual | 998 | Petrol | Internal Combustion Engine (ICE) | 120 | 88 | 0 |  |  |  | Euro 6d-TEMP | FALSE | WLTP | 40.9 | 52.3 | 60.1 | 47.1 | 50.4 | 0 | 6.9 | 5.4 | 4.7 | 6 | 5.6 | 0 | 127 | 0 |  |  |  |  | 161 | 18 | 14 |  |  | 90 | 90 | 70 | 2019-09-11
KIA | Ceed | 2 1.0 T-GDi 118bhp 6-speed manual ISG ADAP | 6MT | Manual | 998 | Petrol | Internal Combustion Engine (ICE) | 120 | 88 | 0 |  |  |  | Euro 6d-TEMP | FALSE | WLTP | 40.9 | 52.3 | 60.1 | 47.1 | 50.4 | 0 | 6.9 | 5.4 | 4.7 | 6 | 5.6 | 0 | 127 | 0 |  |  |  |  | 161 | 18 | 14 |  |  | 90 | 90 | 70 | 2019-09-11
KIA | Ceed | 3 1.0 T-GDi 118bhp 6-speed manual ISG | 6MT | Manual | 998 | Petrol | Internal Combustion Engine (ICE) | 120 | 88 | 0 |  |  |  | Euro 6d-TEMP | FALSE | WLTP | 40.4 | 51.4 | 57.6 | 45.6 | 48.7 | 0 | 7 | 5.5 | 4.9 | 6.2 | 5.8 | 0 | 131 | 0 |  |  |  |  | 121 | 24 | 22 |  |  | 90 | 90 | 70 | 2019-09-11
KIA | Ceed | 3 1.4 T-GDi 138bhp 6-speed manual ISG | 6MT | Manual | 1353 | Petrol | Internal Combustion Engine (ICE) | 140 | 103 | 0 |  |  |  | Euro 6d-TEMP | FALSE | WLTP | 34.9 | 46.3 | 53.3 | 45.6 | 46.3 | 0 | 8.1 | 6.1 | 5.3 | 6.2 | 6.1 | 0 | 140 | 0 |  |  |  |  | 101 | 13 | 16 |  |  | 90 | 90 | 72 | 2019-09-11
KIA | Ceed | 3 1.4 T-GDi 138bhp 7-speed auto DCT ISG | 7DCT | Automatic | 1353 | Petrol | Internal Combustion Engine (ICE) | 140 | 103 | 0 |  |  |  | Euro 6d-TEMP | FALSE | WLTP | 34.9 | 46.3 | 49.6 | 44.1 | 45.6 | 0 | 8.1 | 6.1 | 5.7 | 6.4 | 6.2 | 0 | 142 | 0 |  |  |  |  | 105 | 18 | 15 |  |  | 90 | 90 | 71 | 2019-09-11
KIA | Ceed | 3 1.4 T-GDi 138bhp 7-speed auto DCT ISG ADAP | 7DCT | Automatic | 1353 | Petrol | Internal Combustion Engine (ICE) | 140 | 103 | 0 |  |  |  | Euro 6d-TEMP | FALSE | WLTP | 34.9 | 46.3 | 49.6 | 44.1 | 45.6 | 0 | 8.1 | 6.1 | 5.7 | 6.4 | 6.2 | 0 | 142 | 0 |  |  |  |  | 105 | 18 | 15 |  |  | 90 | 90 | 71 | 2019-09-11
KIA | Ceed | '3' 1.6 GDi 8.9kWh lithium-ion 139bhp 6-speed auto DCT Plug-in Hybrid | AT6 | Automatic | 1580 | Electricity / Petrol | Plug-in Hybrid Electric Vehicle (PHEV) | 105 | 77 | 5 | 125 | 47 |  | Euro 6d | FALSE | WLTP | 0 | 0 | 0 | 0 | 0 | 188.3 | 0 | 0 | 0 | 0 | 0 | 1.5 | 0 | 33 | 29 | 47 |  | 57 | 84 | 12 | 7 |  |  | 60 | 60 | 66 | 2021-07-06
KIA | Ceed | '3' 1.6 GDi 8.9kWh lithium-ion 139bhp 6-speed auto DCT Plug-in Hybrid ADAP | AT6 | Automatic | 1580 | Electricity / Petrol | Plug-in Hybrid Electric Vehicle (PHEV) | 105 | 77 | 5 | 125 | 47 |  | Euro 6d | FALSE | WLTP | 0 | 0 | 0 | 0 | 0 | 188.3 | 0 | 0 | 0 | 0 | 0 | 1.5 | 0 | 33 | 29 | 47 |  | 57 | 84 | 12 | 7 |  |  | 60 | 60 | 66 | 2021-07-06
KIA | Ceed 5dr Hatchback | '2' 1.6 CRDi 134bhp 48V MHEV 6-speed manual iMT ISG | MT6 | Manual | 1598 | Diesel | Mild Hybrid Electric Vehicle (MHEV) | 136 | 100 |  |  |  |  | Euro 6d | TRUE | WLTP | 5.2 | 4.3 | 3.8 | 4.7 | 4.4 | 0 | 45.2 | 54.7 | 61.9 | 50 | 53.5 | 0 | 113 | 0 |  |  |  |  | 113 |  | 14 | 52 | 0.15 | 80 | 80 | 74 | 2022-02-10
KIA | Ceed 5dr Hatchback | 3' 1.6 CRDi 134bhp 48V MHEV 6-speed manual iMT ISG | MT6 | Manual | 1598 | Diesel | Mild Hybrid Electric Vehicle (MHEV) | 136 | 100 |  |  |  |  | Euro 6d | TRUE | WLTP | 5.3 | 4.4 | 3.9 | 4.8 | 4.5 | 0 | 44.4 | 53.5 | 60.3 | 49 | 52.3 | 0 | 113 | 0 |  |  |  |  | 113 |  | 14 | 52 | 0.15 | 80 | 80 | 74 | 2022-02-10
KIA | Ceed 5dr Hatchback | ''2' 1.0 T-GDi 118bhp 6-speed manual ISG | MT6 | Manual | 998 | Petrol | Internal Combustion Engine (ICE) | 120 | 88 | 0 |  |  |  | Euro 6d | FALSE | WLTP | 42.8 | 56.6 | 62.8 | 51.4 | 54.3 | 0 | 6.6 | 5 | 4.5 | 5.5 | 5.2 | 0 | 119 | 0 |  |  |  |  | 249 | 28 | 21 |  |  | 60 | 60 | 72.1 | 2021-03-29
KIA | Ceed 5dr Hatchback | '2 Nav' 1.0 T-GDi 118bhp 6-speed manual ISG | MT6 | Manual | 998 | Petrol | Internal Combustion Engine (ICE) | 120 | 88 |  |  |  |  | Euro 6d | FALSE | WLTP | 42.8 | 56.5 | 62.8 | 51.4 | 54.3 | 0 | 6.6 | 5 | 4.5 | 5.5 | 5.2 | 0 | 119 | 0 |  |  |  |  | 249 | 28 | 21 |  | 0.78 | 60 | 60 | 72.1 | 2021-04-27
KIA | Ceed 5dr Hatchback | '2 Nav' 1.6 CRDi 134bhp 48V MHEV 6-speed manual iMT ISG | MT6 | Manual | 1598 | Diesel | Mild Hybrid Electric Vehicle (MHEV) | 136 | 100 |  |  |  |  | Euro 6d | FALSE | WLTP | 56.5 | 58.9 | 68.9 | 56.5 | 62.8 | 0 | 5 | 4.8 | 4.1 | 5 | 4.5 | 0 | 120 | 0 |  |  |  |  | 285 |  | 33 | 68 | 0.06 | 60 | 60 | 71.5 | 2022-02-09
KIA | Ceed 5dr Hatchback | '3' 1.0 T-GDi 118bhp 6-speed manual ISG | MT6 | Manual | 998 | Petrol | Internal Combustion Engine (ICE) | 120 | 88 | 0 |  |  |  | Euro 6d | FALSE | WLTP | 41.5 | 53.3 | 58.9 | 47.9 | 51.5 | 0 | 6.8 | 5.3 | 4.8 | 5.9 | 5.5 | 0 | 126 | 0 |  |  |  |  | 249 | 28 | 21 |  |  | 60 | 60 | 72.1 | 2021-03-29
KIA | Ceed 5dr Hatchback | '3' 1.5 T-GDi 158bhp DCT ISG | DCT7 | Automatic | 1482 | Petrol | Internal Combustion Engine (ICE) | 160 | 118 |  |  |  |  | Euro 6d | FALSE | WLTP | 38.2 | 49.6 | 55.4 | 46.3 | 47.9 | 0 | 7.4 | 5.7 | 5.1 | 6.1 | 5.9 | 0 | 133 | 0 |  |  |  |  | 187 | 25 | 42 |  |  | 60 | 60 | 76.3 | 2021-05-26
KIA | Ceed 5dr Hatchback | ''3' 1.5 T-GDi 158bhp 6-speed manual ISG | MT6 | Manual | 1482 | Petrol | Internal Combustion Engine (ICE) | 160 | 118 | 0 |  |  |  | Euro 6d | FALSE | WLTP | 38.2 | 49.6 | 55.4 | 46.3 | 47.9 | 0 | 7.4 | 5.7 | 5.1 | 6.1 | 5.9 | 0 | 133 | 0 |  |  |  |  | 187 | 25 | 42 |  |  | 60 | 60 | 76.3 | 2021-03-29
KIA | Ceed 5dr Hatchback | '3' 1.5 T-GDi 158bhp 6-speed manual ISG | MT6 | Manual | 1482 | Petrol | Internal Combustion Engine (ICE) | 160 | 118 |  |  |  |  | Euro 6d | FALSE | WLTP | 40.4 | 50.4 | 56.5 | 47.9 | 49.6 | 0 | 7 | 5.6 | 5 | 5.9 | 5.7 | 0 | 129 | 0 |  |  |  |  | 353 | 27 | 25 |  |  | 60 | 60 | 76 | 2022-02-09
KIA | Ceed 5dr Hatchback | '3' 1.6 CRDi 134bhp 48V MHEV 6-speed manual iMT ISG | MT6 | Manual | 1598 | Diesel | Mild Hybrid Electric Vehicle (MHEV) | 136 | 100 |  |  |  |  | Euro 6d | FALSE | WLTP | 56.5 | 58.9 | 68.9 | 56.5 | 62.8 | 0 | 5 | 4.8 | 4.1 | 5 | 4.5 | 0 | 120 | 0 |  |  |  |  | 285 |  | 33 | 68 | 0.06 | 60 | 60 | 71.5 | 2022-02-09
KIA | Ceed 5dr Hatchback | ''GT-Line' 1.0 T-GDi 118bhp 6-speed manual ISG | MT6 | Manual | 998 | Petrol | Internal Combustion Engine (ICE) | 120 | 88 | 0 |  |  |  | Euro 6d | FALSE | WLTP | 41.5 | 53.3 | 58.9 | 47.9 | 51.5 | 0 | 6.8 | 5.3 | 4.8 | 5.9 | 5.5 | 0 | 126 | 0 |  |  |  |  | 249 | 28 | 21 |  |  | 60 | 60 | 72.1 | 2021-03-29
KIA | Ceed 5dr Hatchback | 'GT-Line' 1.5 T-GDi 158bhp 6-speed manual ISG | MT6 | Manual | 1482 | Petrol | Internal Combustion Engine (ICE) | 160 | 118 |  |  |  |  | Euro 6d | FALSE | WLTP | 40.4 | 50.4 | 56.5 | 47.9 | 49.6 | 0 | 7 | 5.6 | 5 | 5.9 | 5.7 | 0 | 129 | 0 |  |  |  |  | 353 | 27 | 25 |  |  | 60 | 60 | 76 | 2022-02-09
KIA | Ceed 5dr Hatchback | ''GT-Line' 1.5 T-GDi 158bhp 7-speed auto DCT ISG | DCT7 | Automatic | 1482 | Petrol | Internal Combustion Engine (ICE) | 160 | 118 | 0 |  |  |  | Euro 6d | FALSE | WLTP | 38.2 | 49.6 | 55.4 | 46.3 | 47.9 | 0 | 7.4 | 5.7 | 5.1 | 6.1 | 5.9 | 0 | 133 | 0 |  |  |  |  | 187 | 25 | 42 |  |  | 60 | 60 | 76.3 | 2021-03-29
KIA | Ceed 5dr Hatchback | ''GT-Line S' 1.5 T-GDi 158bhp auto 7-speed auto DCT ISG | DCT7 | Automatic | 1482 | Petrol | Internal Combustion Engine (ICE) | 160 | 118 | 0 |  |  |  | Euro 6d | FALSE | WLTP | 36.7 | 47.9 | 53.3 | 44.8 | 46.3 | 0 | 7.7 | 5.9 | 5.3 | 6.3 | 6.1 | 0 | 139 | 0 |  |  |  |  | 187 | 25 | 42 |  |  | 60 | 60 | 72.1 | 2021-03-29
KIA | Ceed 5dr Hatchback | 'GT-Line' 1.6 CRDi 134bhp 48V MHEV 6-speed manual iMT ISG | MT6 | Manual | 1598 | Diesel | Mild Hybrid Electric Vehicle (MHEV) | 136 | 100 |  |  |  |  | Euro 6d | FALSE | WLTP | 56.5 | 58.9 | 68.9 | 56.5 | 62.8 | 0 | 5 | 4.8 | 4.1 | 5 | 4.5 | 0 | 120 | 0 |  |  |  |  | 285 |  | 33 | 68 | 0.06 | 60 | 60 | 71.5 | 2022-02-09
KIA | Ceed 5dr Hatchback | 'GT-Line' 1.6 CRDi 134bhp 48V MHEV 7-speed DCT ISG | DCT7 | Automatic | 1598 | Diesel | Mild Hybrid Electric Vehicle (MHEV) | 136 | 100 |  |  |  |  | Euro 6d | FALSE | WLTP | 55.4 | 60.1 | 68.9 | 54.3 | 60.1 | 0 | 5.1 | 4.7 | 4.1 | 5.2 | 4.7 | 0 | 124 | 0 |  |  |  |  | 237 |  | 21 | 63 | 0.16 | 60 | 60 | 72.9 | 2022-02-09
KIA | Ceed 5dr Hatchback | 'GT' 1.6 T-GDi 201bhp 7-speed Auto DCT ISG | DCT7 | Automatic | 1591 | Petrol | Internal Combustion Engine (ICE) | 204 | 150 |  |  |  |  | Euro 6d | FALSE | WLTP | 32.1 | 42.8 | 47.9 | 40.9 | 41.5 | 0 | 8.8 | 6.6 | 5.9 | 6.9 | 6.8 | 0 | 153 | 0 |  |  |  |  | 585 | 28 | 10 |  |  | 60 | 60 | 69.2 | 2022-02-09
KIA | Ceed MY20 | '2' 1.0 T-GDi 118bhp 6-speed manual ISG | 6MT | Manual | 998 | Petrol | Internal Combustion Engine (ICE) | 120 | 88 | 0 |  |  |  | Euro 6d-TEMP | FALSE | WLTP | 40.9 | 53.3 | 60.1 | 46.3 | 50.4 | 0 | 6.9 | 5.3 | 4.7 | 6.1 | 5.6 | 0 | 128 | 0 |  |  |  |  | 121 | 24 | 22 |  |  | 90 | 90 | 70 | 2019-11-06
KIA | Ceed MY20 | '2' 1.0 T-GDi 118bhp 6-speed manual ISG ADAP | 6MT | Manual | 998 | Petrol | Internal Combustion Engine (ICE) | 120 | 88 | 0 |  |  |  | Euro 6d-TEMP | FALSE | WLTP | 40.9 | 53.3 | 60.1 | 46.3 | 50.4 | 0 | 6.9 | 5.3 | 4.7 | 6.1 | 5.6 | 0 | 128 | 0 |  |  |  |  | 121 | 24 | 22 |  |  | 90 | 90 | 70 | 2019-11-06
KIA | Ceed MY20 | '2' 1.0 T-GDi 118bhp 6-speed manual ISG | 6MT | Manual | 998 | Petrol | Internal Combustion Engine (ICE) | 120 | 88 | 0 |  |  |  | Euro 6d-TEMP | FALSE | WLTP | 40.9 | 53.3 | 60.1 | 46.3 | 50.4 | 0 | 6.9 | 5.3 | 4.7 | 6.1 | 5.6 | 0 | 128 | 0 |  |  |  |  | 121 | 24 | 22 |  |  | 90 | 90 | 70 | 2019-11-06
KIA | Ceed MY20 | '2' 1.0 T-GDi 118bhp 6-speed manual ISG ADAP | 6MT | Manual | 998 | Petrol | Internal Combustion Engine (ICE) | 120 | 88 | 0 |  |  |  | Euro 6d-TEMP | FALSE | WLTP | 40.9 | 53.3 | 60.1 | 46.3 | 50.4 | 0 | 6.9 | 5.3 | 4.7 | 6.1 | 5.6 | 0 | 128 | 0 |  |  |  |  | 121 | 24 | 22 |  |  | 90 | 90 | 70 | 2019-11-06
KIA | Ceed MY20 | '2' 1.0 T-GDi 118bhp 6-speed manual ISG | 6MT | Manual | 998 | Petrol | Internal Combustion Engine (ICE) | 120 | 88 | 0 |  |  |  | Euro 6d-TEMP | FALSE | WLTP | 40.9 | 53.3 | 60.1 | 46.3 | 50.4 | 0 | 6.9 | 5.3 | 4.7 | 6.1 | 5.6 | 0 | 128 | 0 |  |  |  |  | 121 | 24 | 22 |  |  | 90 | 90 | 70 | 2019-11-06
KIA | Ceed MY20 | '2' 1.0 T-GDi 118bhp 6-speed manual ISG ADAP | 6MT | Manual | 998 | Petrol | Internal Combustion Engine (ICE) | 120 | 88 | 0 |  |  |  | Euro 6d-TEMP | FALSE | WLTP | 40.9 | 53.3 | 60.1 | 46.3 | 50.4 | 0 | 6.9 | 5.3 | 4.7 | 6.1 | 5.6 | 0 | 128 | 0 |  |  |  |  | 121 | 24 | 22 |  |  | 90 | 90 | 70 | 2019-11-06
KIA | Ceed MY20 | '2' 1.6 CRDi 114bhp 6-speed manual ISG | 6MT | Manual | 1598 | Diesel | Internal Combustion Engine (ICE) | 115 | 85 | 0 |  |  |  | Euro 6d-TEMP | TRUE | WLTP | 51.4 | 64.2 | 68.9 | 56.5 | 60.1 | 0 | 5.5 | 4.4 | 4.1 | 5 | 4.7 | 0 | 122 | 0 |  |  |  |  | 132 |  | 38 | 84 | 0.5 | 150 | 150 | 67 | 2019-11-06
KIA | Ceed MY20 | '2' 1.6 CRDi 114bhp 6-speed manual ISG ADAP | 6MT | Manual | 1598 | Diesel | Internal Combustion Engine (ICE) | 115 | 85 | 0 |  |  |  | Euro 6d-TEMP | TRUE | WLTP | 51.4 | 64.2 | 68.9 | 56.5 | 60.1 | 0 | 5.5 | 4.4 | 4.1 | 5 | 4.7 | 0 | 122 | 0 |  |  |  |  | 132 |  | 38 | 84 | 0.5 | 150 | 150 | 67 | 2019-11-06
KIA | Ceed MY20 | '2 NAV' 1.0 T-GDi 118bhp 6-speed manual ISG | 6MT | Manual | 998 | Petrol | Internal Combustion Engine (ICE) | 120 | 88 | 0 |  |  |  | Euro 6d-TEMP | FALSE | WLTP | 40.9 | 52.3 | 60.1 | 47.1 | 50.4 | 0 | 6.9 | 5.3 | 4.7 | 6.1 | 5.6 | 0 | 128 | 0 |  |  |  |  | 121 | 24 | 22 |  |  | 90 | 90 | 70 | 2019-11-06
KIA | Ceed MY20 | '2 NAV' 1.0 T-GDi 118bhp 6-speed manual ISG ADAP | 6MT | Manual | 998 | Petrol | Internal Combustion Engine (ICE) | 120 | 88 | 0 |  |  |  | Euro 6d-TEMP | FALSE | WLTP | 40.9 | 52.3 | 60.1 | 47.1 | 50.4 | 0 | 6.9 | 5.3 | 4.7 | 6.1 | 5.6 | 0 | 128 | 0 |  |  |  |  | 121 | 24 | 22 |  |  | 90 | 90 | 70 | 2019-11-06
KIA | Ceed MY20 | '2 NAV' 1.6 CRDi 114bhp 6-speed manual ISG | 6MT | Manual | 1598 | Diesel | Internal Combustion Engine (ICE) | 115 | 85 | 0 |  |  |  | Euro 6d-TEMP | TRUE | WLTP | 51.4 | 64.2 | 68.9 | 56.5 | 60.1 | 0 | 5.5 | 4.4 | 4.1 | 5 | 4.7 | 0 | 122 | 0 |  |  |  |  | 132 |  | 38 | 84 | 0.5 | 150 | 150 | 67 | 2019-11-06
KIA | Ceed MY20 | '2 NAV' 1.6 CRDi 114bhp 6-speed manual ISG ADAP | 6MT | Manual | 1598 | Diesel | Internal Combustion Engine (ICE) | 115 | 85 | 0 |  |  |  | Euro 6d-TEMP | TRUE | WLTP | 51.4 | 64.2 | 68.9 | 56.5 | 60.1 | 0 | 5.5 | 4.4 | 4.1 | 5 | 4.7 | 0 | 122 | 0 |  |  |  |  | 132 |  | 38 | 84 | 0.5 | 150 | 150 | 67 | 2019-11-06
KIA | Ceed MY20 | '3' 1.0 T-GDi 118bhp 6-speed manual ISG | 6MT | Manual | 998 | Petrol | Internal Combustion Engine (ICE) | 120 | 88 | 0 |  |  |  | Euro 6d-TEMP | FALSE | WLTP | 39.8 | 50.4 | 56.5 | 44.1 | 47.9 | 0 | 7.1 | 5.6 | 5 | 6.4 | 5.9 | 0 | 135 | 0 |  |  |  |  | 121 | 24 | 22 |  |  | 90 | 90 | 70 | 2019-11-06
KIA | Ceed MY20 | '3' 1.4 T-GDi 138bhp 6-speed manual ISG | 6MT | Manual | 1353 | Petrol | Internal Combustion Engine (ICE) | 140 | 103 | 0 |  |  |  | Euro 6d-TEMP | FALSE | WLTP | 34.9 | 46.3 | 53.3 | 45.6 | 46.3 | 0 | 8.1 | 6.1 | 5.3 | 6.2 | 6.1 | 0 | 140 | 0 |  |  |  |  | 101 | 13 | 16 |  |  | 90 | 90 | 72 | 2019-11-06
KIA | Ceed MY20 | '3' 1.4 T-GDi 138bhp 7-speed auto DCT ISG | 7DCT | Automatic | 1353 | Petrol | Internal Combustion Engine (ICE) | 140 | 103 | 0 |  |  |  | Euro 6d-TEMP | FALSE | WLTP | 34.9 | 44.1 | 49.6 | 44.1 | 45.6 | 0 | 8.1 | 6.1 | 5.7 | 6.4 | 6.2 | 0 | 141 | 0 |  |  |  |  | 105 | 18 | 15 |  |  | 90 | 90 | 71 | 2019-11-06
KIA | Ceed MY20 | '3' 1.4 T-GDi 138bhp 7-speed auto DCT ISG ADAP | 7DCT | Automatic | 1353 | Petrol | Internal Combustion Engine (ICE) | 140 | 103 | 0 |  |  |  | Euro 6d-TEMP | FALSE | WLTP | 34.9 | 44.1 | 49.6 | 44.1 | 45.6 | 0 | 8.1 | 6.1 | 5.7 | 6.4 | 6.2 | 0 | 141 | 0 |  |  |  |  | 105 | 18 | 15 |  |  | 90 | 90 | 71 | 2019-11-06
KIA | Ceed MY20 | '3' 1.6 CRDi 114bhp 6-speed manual ISG | 6MT | Manual | 1598 | Diesel | Internal Combustion Engine (ICE) | 115 | 85 | 0 |  |  |  | Euro 6d-TEMP | TRUE | WLTP | 50.4 | 61.4 | 67.3 | 55.4 | 58.9 | 0 | 5.6 | 4.6 | 4.2 | 5.1 | 4.8 | 0 | 126 | 0 |  |  |  |  | 132 |  | 38 | 84 | 0.5 | 150 | 150 | 67 | 2019-11-06
KIA | Ceed MY20 | '3' 1.6 GDi 8.9kWh lithium-ion 139bhp ADAP DCT Plug-in Hybrid | DCT6 | Automatic | 1580 | Electricity / Petrol | Plug-in Hybrid Electric Vehicle (PHEV) | 105 | 77 | 4.9 | 125 | 57 | 35 | Euro 6d-TEMP | FALSE | WLTP | 0 | 0 | 0 | 0 | 188.3 | 188.3 | 0 | 0 | 0 | 0 | 1.5 | 1.5 | 0 | 33 | 0 |  | 0 |  | 84 | 12 | 7 |  |  | 90 | 90 | 66 | 2020-04-17
KIA | Ceed MY20 | '3' 1.6 GDi 8.9kWh lithium-ion 139bhp DCT Plug-in Hybrid | DCT6 | Automatic | 1580 | Electricity / Petrol | Plug-in Hybrid Electric Vehicle (PHEV) | 105 | 77 | 4.9 | 125 | 57 | 35 | Euro 6d-TEMP | FALSE | WLTP | 0 | 0 | 0 | 0 | 188.3 | 188.3 | 0 | 0 | 0 | 0 | 1.5 | 1.5 | 0 | 33 | 0 |  | 0 |  | 84 | 12 | 7 |  |  | 90 | 90 | 66 | 2020-04-17
KIA | Ceed MY20 | 'GT-Line' 1.6 CRDi 134bhp 6-speed manual ISG | 6MT | Manual | 1598 | Diesel | Internal Combustion Engine (ICE) | 136 | 100 | 0 |  |  |  | Euro 6d-TEMP | TRUE | WLTP | 47.9 | 57.6 | 65.7 | 53.3 | 56.5 | 0 | 5.9 | 4.9 | 4.3 | 5.3 | 5 | 0 | 130 | 0 |  |  |  |  | 113 |  | 41 | 91 | 0.46 | 150 | 150 | 67 | 2019-11-06
KIA | Ceed MY20 | 'GT-Line' 1.6 CRDi 134bhp 7-speed DCT ISG | 7DCT | Automatic | 1598 | Diesel | Internal Combustion Engine (ICE) | 136 | 100 | 0 |  |  |  | Euro 6d-TEMP | TRUE | WLTP | 44.8 | 56.5 | 62.8 | 52.3 | 54.3 | 0 | 6.3 | 5 | 4.5 | 5.4 | 5.2 | 0 | 135 | 0 |  |  |  |  | 113 |  | 41 | 91 | 0.46 | 150 | 150 | 69 | 2019-11-06
KIA | Ceed MY20 | 'GT' 1.6 T-GDi 201bhp 6-speed manual ISG | 6MT | Manual | 1591 | Petrol | Internal Combustion Engine (ICE) | 204 | 150 | 0 |  |  |  | Euro 6d-TEMP | FALSE | WLTP | 27.2 | 38.2 | 44.1 | 39.2 | 38.2 | 0 | 10.4 | 7.4 | 6.4 | 7.2 | 7.4 | 0 | 169 | 0 |  |  |  |  | 539 | 18 | 6 |  |  | 96 | 96 | 70 | 2019-11-06
KIA | Ceed MY20 | 'GT-Line' 1.0 T-GDi 118bhp 6-speed manual ISG | 6MT | Manual | 998 | Petrol | Internal Combustion Engine (ICE) | 120 | 88 | 0 |  |  |  | Euro 6d-TEMP | FALSE | WLTP | 39.2 | 49.6 | 55.4 | 44.1 | 47.1 | 0 | 7.2 | 5.7 | 5.1 | 6.4 | 6 | 0 | 136 | 0 |  |  |  |  | 121 | 24 | 22 |  |  | 90 | 90 | 70 | 2019-11-06
KIA | Ceed MY20 | 'GT-Line' 1.4 T-GDi 138bhp 6-speed manual ISG | 6MT | Manual | 1353 | Petrol | Internal Combustion Engine (ICE) | 140 | 103 | 0 |  |  |  | Euro 6d-TEMP | FALSE | WLTP | 34.9 | 46.6 | 53.3 | 45.6 | 45.6 | 0 | 8.1 | 6.2 | 5.3 | 6.2 | 6.2 | 0 | 141 | 0 |  |  |  |  | 101 | 13 | 16 |  |  | 90 | 90 | 72 | 2020-04-21
KIA | Ceed MY20 | 'GT-Line' 1.4 T-GDi 138bhp 7-speed auto DCT ISG | 7DCT | Automatic | 1353 | Petrol | Internal Combustion Engine (ICE) | 140 | 103 | 0 |  |  |  | Euro 6d-TEMP | FALSE | WLTP | 34.9 | 46.3 | 52.3 | 44.1 | 45.6 | 0 | 8.1 | 6.1 | 5.4 | 6.4 | 6.2 | 0 | 142 | 0 |  |  |  |  | 105 | 18 | 15 |  |  | 90 | 90 | 71 | 2019-11-06
KIA | Ceed MY20 | 'GT-Line' 1.4 T-GDi 138bhp 7-speed auto DCT ISG ADAP | 7DCT | Automatic | 1353 | Petrol | Internal Combustion Engine (ICE) | 140 | 103 | 0 |  |  |  | Euro 6d-TEMP | FALSE | WLTP | 34.9 | 46.3 | 52.3 | 44.1 | 45.6 | 0 | 8.1 | 6.1 | 5.4 | 6.4 | 6.2 | 0 | 142 | 0 |  |  |  |  | 105 | 18 | 15 |  |  | 90 | 90 | 71 | 2019-11-06
KIA | Ceed MY20 | 'GT-Line S' 1.4 T-GDi 138bhp 7-speed auto DCT ISG | 7DCT | Automatic | 1353 | Petrol | Internal Combustion Engine (ICE) | 140 | 103 | 0 |  |  |  | Euro 6d-TEMP | FALSE | WLTP | 34.4 | 44.8 | 51.4 | 43.5 | 44.1 | 0 | 8.2 | 6.3 | 5.5 | 6.5 | 6.4 | 0 | 145 | 0 |  |  |  |  | 105 | 18 | 15 |  |  | 90 | 90 | 71 | 2020-04-21
KIA | Ceed MY21 | '3' 1.6 GDi 8.9kWh lithium-ion 139bhp 6-speed auto DCT Plug-in Hybrid ADAP | AT6 | Automatic | 1580 | Electricity / Petrol | Plug-in Hybrid Electric Vehicle (PHEV) | 105 | 77 | 5 | 125 | 47 |  | Euro 6d | FALSE | WLTP | 0 | 0 | 0 | 0 | 0 | 188.3 | 0 | 0 | 0 | 0 | 0 | 1.5 | 0 | 33 | 29 | 47 |  | 57 | 84 | 12 | 7 |  |  | 60 | 60 | 66 | 2021-07-06
KIA | Ceed MY21 | '3' 1.6 GDi 8.9kWh lithium-ion 139bhp 6-speed auto DCT Plug-in Hybrid | AT6 | Automatic | 1580 | Electricity / Petrol | Plug-in Hybrid Electric Vehicle (PHEV) | 105 | 77 | 5 | 125 | 47 |  | Euro 6d | FALSE | WLTP | 0 | 0 | 0 | 0 | 0 | 188.3 | 0 | 0 | 0 | 0 | 0 | 1.5 | 0 | 33 | 29 | 47 |  | 57 | 84 | 12 | 7 |  |  | 60 | 60 | 66 | 2021-07-06
KIA | Ceed MY22 | '2' 1.0 T-GDi 118bhp 6-speed manual ISG | MT6 | Manual | 998 | Petrol | Internal Combustion Engine (ICE) | 120 | 88 |  |  |  |  | Euro 6d | FALSE | WLTP | 42.8 | 56.5 | 62.8 | 51.4 | 54.3 | 0 | 6.6 | 5 | 4.5 | 5.5 | 5.2 | 0 | 119 | 0 |  |  |  |  | 249 | 28 | 21 |  | 0.78 | 60 | 60 | 72.1 | 2021-09-20
KIA | Ceed MY22 | '3' 1.5 T-GDi 158bhp 6-speed manual ISG | MT6 | Manual | 1482 | Petrol | Internal Combustion Engine (ICE) | 160 | 118 |  |  |  |  | Euro 6d | FALSE | WLTP | 40.4 | 50.4 | 56.5 | 47.9 | 49.6 | 0 | 7 | 5.6 | 5 | 5.9 | 5.7 | 0 | 129 | 0 |  |  |  |  | 353 | 27 | 25 |  |  | 60 | 60 | 76 | 2021-09-20
KIA | Ceed MY22 | '3' 1.5 T-GDi 158bhp 7-speed auto DCT ISG | DCT7 | Automatic | 1482 | Petrol | Internal Combustion Engine (ICE) | 160 | 118 |  |  |  |  | Euro 6d | FALSE | WLTP | 38.2 | 49.6 | 55.4 | 46.3 | 47.9 | 0 | 7.4 | 5.7 | 5.1 | 6.1 | 5.9 | 0 | 133 | 0 |  |  |  |  | 187 | 25 | 42 |  |  | 60 | 60 | 76.3 | 2021-09-20
KIA | Ceed MY22 | 'GT-Line' 1.5 T-GDi 158bhp 6-speed manual ISG | MT6 | Manual | 1482 | Petrol | Internal Combustion Engine (ICE) | 160 | 118 |  |  |  |  | Euro 6d | FALSE | WLTP | 40.4 | 50.4 | 56.5 | 47.9 | 49.6 | 0 | 7 | 5.6 | 5 | 5.9 | 5.7 | 0 | 129 | 0 |  |  |  |  | 353 | 27 | 25 |  |  | 60 | 60 | 76 | 2021-09-20
KIA | Ceed Sportswagon | '2 Nav' 1.6 CRDi 134bhp 48V MHEV 6-speed manual iMT ISG | MT6 | Manual | 1589 | Diesel | Mild Hybrid Electric Vehicle (MHEV) | 136 | 100 |  |  |  |  | Euro 6d | TRUE | WLTP | 5.2 | 4.4 | 3.9 | 4.7 | 4.4 | 0 | 45.2 | 53.5 | 60.3 | 50 | 53.5 | 0 | 113 | 0 |  |  |  |  | 113 |  | 14 | 52 | 0.15 | 80 | 80 | 74 | 2022-02-10
KIA | Ceed Sportswagon | 1 1.0 T-GDi 118bhp 6-speed manual ISG | 6MT | Manual | 998 | Petrol | Internal Combustion Engine (ICE) | 120 | 88 | 0 |  |  |  | Euro 6d-TEMP | FALSE | WLTP | 39.8 | 49.6 | 55.4 | 44.1 | 47.9 | 0 | 7.1 | 5.7 | 5.1 | 6.4 | 5.9 | 0 | 135 | 0 |  |  |  |  | 333 | 29 | 27 |  | 1.39 | 90 | 90 | 70 | 2019-02-08
KIA | Ceed Sportswagon | 1 1.0 T-GDi 118bhp 6-speed manual ISG ADAP | 6MT | Manual | 998 | Petrol | Internal Combustion Engine (ICE) | 120 | 88 | 0 |  |  |  | Euro 6d-TEMP | FALSE | WLTP | 39.8 | 49.6 | 55.4 | 44.1 | 47.9 | 0 | 7.1 | 5.7 | 5.1 | 6.4 | 5.9 | 0 | 135 | 0 |  |  |  |  | 333 | 29 | 27 |  | 1.39 | 90 | 90 | 70 | 2019-02-08
KIA | Ceed Sportswagon | 1 1.6 CRDi 114bhp 6-speed manual ISG | 6MT | Manual | 1598 | Diesel | Internal Combustion Engine (ICE) | 115 | 85 | 0 |  |  |  | Euro 6d-TEMP | TRUE | WLTP | 49.6 | 61.4 | 67.3 | 55.4 | 58.9 | 0 | 5.7 | 4.6 | 4.2 | 5.1 | 4.8 | 0 | 127 | 0 |  |  |  |  | 132 |  | 38 | 84 | 0.5 | 150 | 150 | 67 | 2019-02-08
KIA | Ceed Sportswagon | 1 1.6 CRDi 114bhp 6-speed manual ISG ADAP | 6MT | Manual | 1598 | Diesel | Internal Combustion Engine (ICE) | 115 | 85 | 0 |  |  |  | Euro 6d-TEMP | TRUE | WLTP | 49.6 | 61.4 | 67.3 | 55.4 | 58.9 | 0 | 5.7 | 4.6 | 4.2 | 5.1 | 4.8 | 0 | 127 | 0 |  |  |  |  | 132 |  | 38 | 84 | 0.5 | 150 | 150 | 67 | 2019-02-08
KIA | Ceed Sportswagon | '2' 1.0 T-GDi 118bhp ISG | M6 | Manual | 998 | Petrol | Internal Combustion Engine (ICE) | 120 | 88 | 0 |  |  |  | Euro 6d-TEMP | FALSE | WLTP | 39.2 | 48.7 | 54.3 | 43.5 | 47.1 | 0 | 7.2 | 5.8 | 5.2 | 6.5 | 6 | 0 | 137 | 0 |  |  |  |  | 333 | 29 | 27 |  |  |  |  | 70 | 2019-12-11
KIA | Ceed Sportswagon | '2' 1.0 T-GDi 118bhp ISG with ADAP | M6 | Manual | 998 | Petrol | Internal Combustion Engine (ICE) | 120 | 88 | 0 |  |  |  | Euro 6d-TEMP | FALSE | WLTP | 39.2 | 48.7 | 54.3 | 43.5 | 47.1 | 0 | 7.2 | 5.8 | 5.2 | 6.5 | 6 | 0 | 137 | 0 |  |  |  |  | 333 | 29 | 27 |  |  |  |  | 70 | 2019-12-11
KIA | Ceed Sportswagon | '2' 1.0 T-GDi 118bhp 6-speed manual ISG | 6MT | Manual | 998 | Petrol | Internal Combustion Engine (ICE) | 120 | 88 | 0 |  |  |  | Euro 6d-TEMP | FALSE | WLTP | 39.2 | 48.7 | 54.3 | 43.5 | 47.1 | 0 | 7.2 | 5.8 | 5.2 | 6.5 | 6 | 0 | 137 | 0 |  |  |  |  | 333 | 29 | 27 |  | 1.39 |  |  | 70 | 2019-05-01
KIA | Ceed Sportswagon | '2' 1.0 T-GDi 118bhp 6-speed manual ISG with ADAP | 6MT | Manual | 998 | Petrol | Internal Combustion Engine (ICE) | 120 | 88 | 0 |  |  |  | Euro 6d-TEMP | FALSE | WLTP | 39.2 | 48.7 | 54.3 | 43.5 | 47.1 | 0 | 7.2 | 5.8 | 5.2 | 6.5 | 6 | 0 | 137 | 0 |  |  |  |  | 333 | 29 | 27 |  | 1.39 |  |  | 70 | 2019-05-01
KIA | Ceed Sportswagon | '2' 1.6 CRDi 114bhp ISG | M6 | Manual | 1598 | Diesel | Internal Combustion Engine (ICE) | 116 | 100 | 0 |  |  |  | Euro 6d-TEMP | TRUE | WLTP | 49.6 | 61.4 | 65.7 | 54.3 | 57.6 | 0 | 5.7 | 4.6 | 4.3 | 5.2 | 4.9 | 0 | 127 | 0 |  |  |  |  | 132 |  | 38 | 84 | 0.5 |  |  | 67 | 2019-12-11
KIA | Ceed Sportswagon | '2' 1.6 CRDi 114bhp ISG with ADAP | M6 | Manual | 1598 | Diesel | Internal Combustion Engine (ICE) | 115 | 85 | 0 |  |  |  | Euro 6d-TEMP | TRUE | WLTP | 49.6 | 61.4 | 65.7 | 54.3 | 58.9 | 0 | 5.7 | 4.6 | 4.3 | 5.2 | 4.8 | 0 | 127 | 0 |  |  |  |  | 132 |  | 38 | 84 | 0.5 | 150 | 150 | 67 | 2019-12-11
KIA | Ceed Sportswagon | '2' 1.6 CRDi 114bhp 6-speed manual ISG | 6MT | Manual | 1598 | Diesel | Internal Combustion Engine (ICE) | 115 | 85 | 0 |  |  |  | Euro 6d-TEMP | TRUE | WLTP | 49.6 | 61.4 | 65.7 | 54.3 | 58.9 | 0 | 5.7 | 4.6 | 4.3 | 5.2 | 4.8 | 0 | 127 | 0 |  |  |  |  | 132 |  | 38 | 84 | 0.5 |  |  | 67 | 2019-05-01
KIA | Ceed Sportswagon | '2' 1.6 CRDi 114bhp 6-speed manual ISG with ADAP | 6MT | Manual | 1598 | Diesel | Internal Combustion Engine (ICE) | 115 | 85 | 0 |  |  |  | Euro 6d-TEMP | TRUE | WLTP | 49.6 | 61.4 | 65.7 | 54.3 | 58.9 | 0 | 5.7 | 4.6 | 4.3 | 5.2 | 4.8 | 0 | 127 | 0 |  |  |  |  | 132 |  | 38 | 84 | 0.5 | 150 | 150 | 67 | 2019-05-01
KIA | Ceed Sportswagon | ''2 Nav' 1.0 T-GDi 118bhp 6-speed manual ISG | MT6 | Manual | 998 | Petrol | Internal Combustion Engine (ICE) | 120 | 88 | 0 |  |  |  | Euro 6d | FALSE | WLTP | 42.2 | 55.4 | 61.4 | 50.4 | 53.3 | 0 | 6.7 | 5.1 | 4.6 | 5.6 | 5.3 | 0 | 121 | 0 |  |  |  |  | 249 | 28 | 21 |  |  | 60 | 60 | 76.3 | 2021-03-29
KIA | Ceed Sportswagon | '2 Nav' 1.6 CRDi 134bhp 48V MHEV 6-speed manual iMT ISG | MT6 | Manual | 1598 | Petrol | Mild Hybrid Electric Vehicle (MHEV) | 136 | 100 |  |  |  |  | Euro 6d | FALSE | WLTP | 56.5 | 58.9 | 68.9 | 57.6 | 62.8 | 0 | 5 | 4.8 | 4.1 | 4.9 | 4.5 | 0 | 119 | 0 |  |  |  |  | 285 |  | 33 | 68 | 0.06 | 60 | 60 | 71.5 | 2021-04-27
KIA | Ceed Sportswagon | '3' 1.0 T-GDi 118bhp ISG | M6 | Manual | 998 | Petrol | Internal Combustion Engine (ICE) | 120 | 88 | 0 |  |  |  | Euro 6d-TEMP | FALSE | WLTP | 38.7 | 48.7 | 55.4 | 41.1 | 47.1 | 0 | 7.3 | 5.8 | 5.1 | 6.4 | 6 | 0 | 136 | 0 |  |  |  |  | 121 | 24 | 22 |  |  | 90 | 90 | 70 | 2019-12-11
KIA | Ceed Sportswagon | '3' 1.0 T-GDi 118bhp ISG with ADAP | M6 | Manual | 998 | Petrol | Internal Combustion Engine (ICE) | 120 | 88 | 0 |  |  |  | Euro 6d-TEMP | FALSE | WLTP | 38.7 | 48.7 | 55.4 | 41.1 | 47.1 | 0 | 7.3 | 5.8 | 5.1 | 6.4 | 6 | 0 | 136 | 0 |  |  |  |  | 121 | 24 | 22 |  |  | 90 | 90 | 70 | 2019-12-11
KIA | Ceed Sportswagon | '3' 1.0 T-GDi 118bhp 6-speed manual ISG | 6MT | Manual | 998 | Petrol | Internal Combustion Engine (ICE) | 120 | 88 | 0 |  |  |  | Euro 6d-TEMP | FALSE | WLTP | 38.7 | 48.7 | 55.4 | 41.1 | 47.1 | 0 | 7.3 | 5.8 | 5.1 | 6.4 | 6 | 0 | 136 | 0 |  |  |  |  | 121 | 24 | 22 |  | 0.53 | 90 | 90 | 70 | 2019-05-01
KIA | Ceed Sportswagon | '3' 1.0 T-GDi 118bhp 6-speed manual ISG with ADAP | 6MT | Manual | 998 | Petrol | Internal Combustion Engine (ICE) | 120 | 88 | 0 |  |  |  | Euro 6d-TEMP | FALSE | WLTP | 38.7 | 48.7 | 55.4 | 41.1 | 47.1 | 0 | 7.3 | 5.8 | 5.1 | 6.4 | 6 | 0 | 136 | 0 |  |  |  |  | 121 | 24 | 22 |  | 0.53 | 90 | 90 | 70 | 2019-05-01
KIA | Ceed Sportswagon | '3' 1.4 T-GDi 138bhp ISG | M6 | Manual | 1353 | Petrol | Internal Combustion Engine (ICE) | 140 | 103 | 0 |  |  |  | Euro 6d-TEMP | FALSE | WLTP | 34.4 | 45.6 | 53.3 | 45.6 | 45.6 | 0 | 8.2 | 6.2 | 5.3 | 6.2 | 6.2 | 0 | 141 | 0 |  |  |  |  | 101 | 13 | 16 |  |  | 90 | 90 | 72 | 2019-12-11
KIA | Ceed Sportswagon | '3' 1.4 T-GDi 138bhp ISG with ADAP | M6 | Manual | 1353 | Petrol | Internal Combustion Engine (ICE) | 140 | 103 | 0 |  |  |  | Euro 6d-TEMP | FALSE | WLTP | 34.4 | 45.6 | 53.3 | 45.6 | 45.6 | 0 | 8.2 | 6.2 | 5.3 | 6.2 | 6.2 | 0 | 141 | 0 |  |  |  |  | 101 | 13 | 16 |  |  | 90 | 90 | 72 | 2019-12-11
KIA | Ceed Sportswagon | '3' 1.4 T-GDi 138bhp DCT ISG | DCT7 | Automatic | 1353 | Petrol | Internal Combustion Engine (ICE) | 140 | 103 | 0 |  |  |  | Euro 6d-TEMP | FALSE | WLTP | 34.4 | 45.6 | 50.4 | 44.1 | 44.8 | 0 | 8.2 | 6.2 | 5.6 | 6.4 | 6.3 | 0 | 143 | 0 |  |  |  |  | 105 | 18 | 15 |  |  | 90 | 90 | 71 | 2020-04-29
KIA | Ceed Sportswagon | '3' 1.4 T-GDi 138bhp DCT ISG with ADAP | DCT7 | Automatic | 1353 | Petrol | Internal Combustion Engine (ICE) | 140 | 103 | 0 |  |  |  | Euro 6d-TEMP | FALSE | WLTP | 34.4 | 45.6 | 50.4 | 44.1 | 44.8 | 0 | 8.2 | 6.2 | 5.6 | 6.4 | 6.3 | 0 | 143 | 0 |  |  |  |  | 105 | 18 | 15 |  |  | 90 | 90 | 71 | 2019-12-11
KIA | Ceed Sportswagon | '3' 1.4 T-GDi 138bhp 6-speed manual ISG | 6MT | Manual | 1353 | Petrol | Internal Combustion Engine (ICE) | 140 | 103 | 0 |  |  |  | Euro 6d-TEMP | FALSE | WLTP | 34.4 | 45.6 | 53.3 | 45.6 | 45.6 | 0 | 8.2 | 6.2 | 5.3 | 6.2 | 6.2 | 0 | 141 | 0 |  |  |  |  | 101 | 13 | 16 |  | 0.48 | 90 | 90 | 72 | 2019-05-01
KIA | Ceed Sportswagon | '3' 1.4 T-GDi 138bhp 6-speed manual ISG with ADAP | 6MT | Manual | 1353 | Petrol | Internal Combustion Engine (ICE) | 140 | 103 | 0 |  |  |  | Euro 6d-TEMP | FALSE | WLTP | 34.4 | 45.6 | 53.3 | 45.6 | 45.6 | 0 | 8.2 | 6.2 | 5.3 | 6.2 | 6.2 | 0 | 141 | 0 |  |  |  |  | 101 | 13 | 16 |  | 0.48 | 90 | 90 | 72 | 2019-05-01
KIA | Ceed Sportswagon | '3' 1.4 T-GDi 138bhp 7-speed auto DCT ISG | 7DCT | Automatic | 1353 | Petrol | Internal Combustion Engine (ICE) | 140 | 103 | 0 |  |  |  | Euro 6d-TEMP | FALSE | WLTP | 34.4 | 45.6 | 50.4 | 44.1 | 44.8 | 0 | 8.2 | 6.2 | 5.6 | 6.4 | 6.3 | 0 | 143 | 0 |  |  |  |  | 105 | 18 | 15 |  | 0.47 | 90 | 90 | 71 | 2019-05-01
KIA | Ceed Sportswagon | '3' 1.4 T-GDi 138bhp 7-speed auto DCT ISG with ADAP | 7DCT | Automatic | 1353 | Petrol | Internal Combustion Engine (ICE) | 140 | 103 | 0 |  |  |  | Euro 6d-TEMP | FALSE | WLTP | 34.4 | 45.6 | 50.4 | 44.1 | 44.8 | 0 | 8.2 | 6.2 | 5.6 | 6.4 | 6.3 | 0 | 143 | 0 |  |  |  |  | 105 | 18 | 15 |  | 0.47 | 90 | 90 | 71 | 2019-05-01
KIA | Ceed Sportswagon | '3' 1.6 CRDi 114bhp ISG | M6 | Manual | 1598 | Diesel | Internal Combustion Engine (ICE) | 116 | 100 | 0 |  |  |  | Euro 6d-TEMP | TRUE | WLTP | 49.6 | 61.4 | 65.7 | 54.3 | 57.6 | 0 | 5.7 | 4.6 | 4.3 | 5.2 | 4.9 | 0 | 127 | 0 |  |  |  |  | 132 |  | 38 | 84 | 0.5 | 150 | 150 | 67 | 2020-04-29
KIA | Ceed Sportswagon | '3' 1.6 CRDi 114bhp ISG with ADAP | M6 | Manual | 1598 | Diesel | Internal Combustion Engine (ICE) | 115 | 85 | 0 |  |  |  | Euro 6d-TEMP | TRUE | WLTP | 49.6 | 61.4 | 65.7 | 54.3 | 58.9 | 0 | 5.7 | 4.6 | 4.3 | 5.2 | 4.8 | 0 | 127 | 0 |  |  |  |  | 132 |  | 38 | 84 | 0.5 | 150 | 150 | 67 | 2019-12-11
KIA | Ceed Sportswagon | '3' 1.6 CRDi 114bhp DCT ISG | DCT7 | Automatic | 1598 | Diesel | Internal Combustion Engine (ICE) | 115 | 85 | 0 |  |  |  | Euro 6d-TEMP | TRUE | WLTP | 49.6 | 58.9 | 62.8 | 51.4 | 56.5 | 0 | 5.7 | 4.8 | 4.5 | 5.5 | 5 | 0 | 132 | 0 |  |  |  |  | 104 |  | 39 | 86 | 0.55 | 150 | 150 | 69 | 2019-12-11
KIA | Ceed Sportswagon | '3' 1.6 CRDi 114bhp DCT ISG with ADAP | DCT7 | Automatic | 1598 | Diesel | Internal Combustion Engine (ICE) | 115 | 85 | 0 |  |  |  | Euro 6d-TEMP | TRUE | WLTP | 49.6 | 58.9 | 62.8 | 51.4 | 56.5 | 0 | 5.7 | 4.8 | 4.5 | 5.5 | 5 | 0 | 132 | 0 |  |  |  |  | 104 |  | 39 | 86 | 0.55 | 150 | 150 | 69 | 2019-12-11
KIA | Ceed Sportswagon | '3' 1.6 CRDi 114bhp 6-speed manual ISG | 6MT | Manual | 1598 | Diesel | Internal Combustion Engine (ICE) | 115 | 85 | 0 |  |  |  | Euro 6d-TEMP | TRUE | WLTP | 49.6 | 61.4 | 65.7 | 54.3 | 58.9 | 0 | 5.7 | 4.6 | 4.3 | 5.2 | 4.8 | 0 | 127 | 0 |  |  |  |  | 132 |  | 38 | 84 | 0.5 | 150 | 150 | 67 | 2019-05-01
KIA | Ceed Sportswagon | '3' 1.6 CRDi 114bhp 7-speed auto DCT ISG with ADAP | 7DCT | Automatic | 1598 | Diesel | Internal Combustion Engine (ICE) | 115 | 85 | 0 |  |  |  | Euro 6d-TEMP | TRUE | WLTP | 49.6 | 58.9 | 62.8 | 51.4 | 56.5 | 0 | 5.7 | 4.8 | 4.5 | 5.5 | 5 | 0 | 132 | 0 |  |  |  |  | 104 |  | 39 | 86 | 0.55 | 150 | 150 | 69 | 2019-05-01
KIA | Ceed Sportswagon | '3' 1.6 CRDi 114bhp 6-speed manual ISG with ADAP | 6MT | Manual | 1598 | Diesel | Internal Combustion Engine (ICE) | 115 | 85 | 0 |  |  |  | Euro 6d-TEMP | TRUE | WLTP | 49.6 | 61.4 | 65.7 | 54.3 | 58.9 | 0 | 5.7 | 4.6 | 4.3 | 5.2 | 4.8 | 0 | 127 | 0 |  |  |  |  | 132 |  | 38 | 84 | 0.5 | 150 | 150 | 67 | 2019-05-01
KIA | Ceed Sportswagon | '3' 1.6 CRDi 114bhp 7-speed auto DCT ISG | 7DCT | Automatic | 1598 | Diesel | Internal Combustion Engine (ICE) | 115 | 85 | 0 |  |  |  | Euro 6d-TEMP | TRUE | WLTP | 49.6 | 58.9 | 62.8 | 51.4 | 56.5 | 0 | 5.7 | 4.8 | 4.5 | 5.5 | 5 | 0 | 132 | 0 |  |  |  |  | 104 |  | 39 | 86 | 0.55 | 150 | 150 | 69 | 2019-05-01
KIA | Ceed Sportswagon | ''3' 1.0 T-GDi 118bhp 6-speed manual ISG | MT6 | Manual | 998 | Petrol | Internal Combustion Engine (ICE) | 120 | 88 | 0 |  |  |  | Euro 6d | FALSE | WLTP | 40.9 | 52.3 | 58.9 | 47.9 | 50.4 | 0 | 6.9 | 5.4 | 4.8 | 5.9 | 5.6 | 0 | 127 | 0 |  |  |  |  | 249 | 28 | 21 |  |  | 60 | 60 | 72.1 | 2021-03-29
KIA | Ceed Sportswagon | 'First Edition' 1.4 T-GDi 138bhp ISG | M6 | Manual | 1353 | Petrol | Internal Combustion Engine (ICE) | 140 | 103 | 0 |  |  |  | Euro 6d-TEMP | FALSE | WLTP | 33.6 | 44.8 | 52.3 | 44.8 | 44.8 | 0 | 8.4 | 6.3 | 5.4 | 6.3 | 6.3 | 0 | 144 | 0 |  |  |  |  | 101 | 13 | 16 |  |  | 90 | 90 | 72 | 2019-12-11
KIA | Ceed Sportswagon | 'First Edition' 1.4 T-GDi 138bhp DCT ISG | DCT7 | Automatic | 1353 | Petrol | Internal Combustion Engine (ICE) | 140 | 103 | 0 |  |  |  | Euro 6d-TEMP | FALSE | WLTP | 34 | 44.1 | 50.4 | 42.8 | 44.1 | 0 | 8.3 | 6.4 | 5.6 | 6.6 | 6.4 | 0 | 146 | 0 |  |  |  |  | 105 | 18 | 15 |  |  | 90 | 90 | 71 | 2019-12-11
KIA | Ceed Sportswagon | 'First Edition' 1.4 T-GDi 138bhp 6-speed manual ISG | 6MT | Manual | 1353 | Petrol | Internal Combustion Engine (ICE) | 140 | 103 | 0 |  |  |  | Euro 6d-TEMP | FALSE | WLTP | 33.6 | 44.8 | 52.3 | 44.8 | 44.8 | 0 | 8.4 | 6.3 | 5.4 | 6.3 | 6.3 | 0 | 144 | 0 |  |  |  |  | 101 | 13 | 16 |  | 0.48 | 90 | 90 | 72 | 2019-05-01
KIA | Ceed Sportswagon | 'First Edition' 1.4 T-GDi 138bhp 7-speed auto DCT ISG | 7DCT | Automatic | 1353 | Petrol | Internal Combustion Engine (ICE) | 140 | 103 | 0 |  |  |  | Euro 6d-TEMP | FALSE | WLTP | 34 | 44.1 | 50.4 | 42.8 | 44.1 | 0 | 8.3 | 6.4 | 5.6 | 6.6 | 6.4 | 0 | 146 | 0 |  |  |  |  | 105 | 18 | 15 |  | 0.47 | 90 | 90 | 71 | 2019-05-01
KIA | Ceed Sportswagon MY20 | '2' 1.0 T-GDi 118bhp 6-speed manual ISG | 6MT | Manual | 998 | Petrol | Internal Combustion Engine (ICE) | 120 | 88 | 0 |  |  |  | Euro 6d-TEMP | FALSE | WLTP | 40.4 | 52.3 | 58.9 | 46.3 | 49.6 | 0 | 7 | 5 | 4.8 | 6.1 | 5.7 | 0 | 130 | 0 |  |  |  |  | 121 | 24 | 22 |  |  | 90 | 90 | 70 | 2020-04-29
KIA | Ceed Sportswagon MY20 | '2' 1.0 T-GDi 118bhp 6-speed manual ISG ADAP | 6MT | Manual | 998 | Petrol | Internal Combustion Engine (ICE) | 120 | 88 | 0 |  |  |  | Euro 6d-TEMP | FALSE | WLTP | 40.4 | 52.3 | 58.9 | 46.3 | 49.6 | 0 | 7 | 5 | 4.8 | 6.1 | 5.7 | 0 | 130 | 0 |  |  |  |  | 121 | 24 | 22 |  |  | 90 | 90 | 70 | 2020-04-29
KIA | Ceed Sportswagon MY20 | '2' 1.0 T-GDi 118bhp 6-speed manual ISG | 6MT | Manual | 998 | Petrol | Internal Combustion Engine (ICE) | 120 | 88 | 0 |  |  |  | Euro 6d-TEMP | FALSE | WLTP | 40.4 | 52.3 | 58.9 | 46.3 | 49.6 | 0 | 7 | 5 | 4.8 | 6.1 | 5.7 | 0 | 130 | 0 |  |  |  |  | 121 | 24 | 22 |  |  | 90 | 90 | 70 | 2020-04-21
KIA | Ceed Sportswagon MY20 | '2' 1.0 T-GDi 118bhp 6-speed manual ISG ADAP | 6MT | Manual | 998 | Petrol | Internal Combustion Engine (ICE) | 120 | 88 | 0 |  |  |  | Euro 6d-TEMP | FALSE | WLTP | 40.4 | 52.3 | 58.9 | 46.3 | 49.6 | 0 | 7 | 5 | 4.8 | 6.1 | 5.7 | 0 | 130 | 0 |  |  |  |  | 121 | 24 | 22 |  |  | 90 | 90 | 70 | 2020-04-21
KIA | Ceed Sportswagon MY20 | '2' 1.0 T-GDi 118bhp 6-speed manual ISG | 6MT | Manual | 998 | Petrol | Internal Combustion Engine (ICE) | 120 | 88 | 0 |  |  |  | Euro 6d-TEMP | FALSE | WLTP | 40.4 | 52.3 | 58.9 | 46.3 | 49.6 | 0 | 7 | 5 | 4.8 | 6.1 | 5.7 | 0 | 130 | 0 |  |  |  |  | 121 | 24 | 22 |  |  | 90 | 90 | 70 | 2020-04-29
KIA | Ceed Sportswagon MY20 | '2' 1.0 T-GDi 118bhp 6-speed manual ISG ADAP | 6MT | Manual | 998 | Petrol | Internal Combustion Engine (ICE) | 120 | 88 | 0 |  |  |  | Euro 6d-TEMP | FALSE | WLTP | 40.4 | 52.3 | 58.9 | 46.3 | 49.6 | 0 | 7 | 5 | 4.8 | 6.1 | 5.7 | 0 | 130 | 0 |  |  |  |  | 121 | 24 | 22 |  |  | 90 | 90 | 70 | 2020-04-29
KIA | Ceed Sportswagon MY20 | '2' 1.0 T-GDi 118bhp 6-speed manual ISG | 6MT | Manual | 998 | Petrol | Internal Combustion Engine (ICE) | 120 | 88 | 0 |  |  |  | Euro 6d-TEMP | FALSE | WLTP | 40.4 | 52.3 | 58.9 | 46.3 | 49.6 | 0 | 7 | 5 | 4.8 | 6.1 | 5.7 | 0 | 130 | 0 |  |  |  |  | 121 | 24 | 22 |  |  | 90 | 90 | 70 | 2020-04-29
KIA | Ceed Sportswagon MY20 | '2' 1.0 T-GDi 118bhp 6-speed manual ISG ADAP | 6MT | Manual | 998 | Petrol | Internal Combustion Engine (ICE) | 120 | 88 | 0 |  |  |  | Euro 6d-TEMP | FALSE | WLTP | 40.4 | 52.3 | 58.9 | 46.3 | 49.6 | 0 | 7 | 5 | 4.8 | 6.1 | 5.7 | 0 | 130 | 0 |  |  |  |  | 121 | 24 | 22 |  |  | 90 | 90 | 70 | 2020-04-29
KIA | Ceed Sportswagon MY20 | '2' 1.0 T-GDi 118bhp 6-speed manual ISG | 6MT | Manual | 998 | Petrol | Internal Combustion Engine (ICE) | 120 | 88 | 0 |  |  |  | Euro 6d-TEMP | FALSE | WLTP | 40.4 | 52.3 | 58.9 | 46.3 | 49.6 | 0 | 7 | 5 | 4.8 | 6.1 | 5.7 | 0 | 130 | 0 |  |  |  |  | 121 | 24 | 22 |  |  | 90 | 90 | 70 | 2020-04-21
KIA | Ceed Sportswagon MY20 | '2' 1.0 T-GDi 118bhp 6-speed manual ISG ADAP | 6MT | Manual | 998 | Petrol | Internal Combustion Engine (ICE) | 120 | 88 | 0 |  |  |  | Euro 6d-TEMP | FALSE | WLTP | 40.4 | 52.3 | 58.9 | 46.3 | 49.6 | 0 | 7 | 5 | 4.8 | 6.1 | 5.7 | 0 | 130 | 0 |  |  |  |  | 121 | 24 | 22 |  |  | 90 | 90 | 70 | 2020-04-21
KIA | Ceed Sportswagon MY20 | '2' 1.0 T-GDi 118bhp 6-speed manual ISG ADAP | 6MT | Manual | 998 | Petrol | Internal Combustion Engine (ICE) | 120 | 88 | 0 |  |  |  | Euro 6d-TEMP | FALSE | WLTP | 40.4 | 52.3 | 58.9 | 46.3 | 49.6 | 0 | 7 | 5 | 4.8 | 6.1 | 5.7 | 0 | 130 | 0 |  |  |  |  | 121 | 24 | 22 |  |  | 90 | 90 | 70 | 2020-04-29
KIA | Ceed Sportswagon MY20 | '2' 1.0 T-GDi 118bhp 6-speed manual ISG | 6MT | Manual | 998 | Petrol | Internal Combustion Engine (ICE) | 120 | 88 | 0 |  |  |  | Euro 6d-TEMP | FALSE | WLTP | 40.4 | 52.3 | 58.9 | 46.3 | 49.6 | 0 | 7 | 5 | 4.8 | 6.1 | 5.7 | 0 | 130 | 0 |  |  |  |  | 121 | 24 | 22 |  |  | 90 | 90 | 70 | 2020-04-29
KIA | Ceed Sportswagon MY20 | '2' 1.0 T-GDi 118bhp 6-speed manual ISG | 6MT | Manual | 998 | Petrol | Internal Combustion Engine (ICE) | 120 | 88 | 0 |  |  |  | Euro 6d-TEMP | FALSE | WLTP | 40.4 | 52.3 | 58.9 | 46.3 | 49.6 | 0 | 7 | 5 | 4.8 | 6.1 | 5.7 | 0 | 130 | 0 |  |  |  |  | 121 | 24 | 22 |  |  | 90 | 90 | 70 | 2020-04-29
KIA | Ceed Sportswagon MY20 | '2' 1.0 T-GDi 118bhp 6-speed manual ISG ADAP | 6MT | Manual | 998 | Petrol | Internal Combustion Engine (ICE) | 120 | 88 | 0 |  |  |  | Euro 6d-TEMP | FALSE | WLTP | 40.4 | 52.3 | 58.9 | 46.3 | 49.6 | 0 | 7 | 5 | 4.8 | 6.1 | 5.7 | 0 | 130 | 0 |  |  |  |  | 121 | 24 | 22 |  |  | 90 | 90 | 70 | 2020-04-29
KIA | Ceed Sportswagon MY20 | '2' 1.6 CRDi 114bhp 6-speed manual ISG | 6MT | Manual | 1598 | Diesel | Internal Combustion Engine (ICE) | 115 | 85 | 0 |  |  |  | Euro 6d-TEMP | TRUE | WLTP | 50.4 | 62.8 | 68.9 | 56.5 | 60.1 | 0 | 5.6 | 4.5 | 4.1 | 5 | 4.7 | 0 | 123 | 0 |  |  |  |  | 132 |  | 38 | 84 | 0.5 | 150 | 150 | 67 | 2020-04-21
KIA | Ceed Sportswagon MY20 | '2' 1.6 CRDi 114bhp 6-speed manual ISG ADAP | 6MT | Manual | 1598 | Diesel | Internal Combustion Engine (ICE) | 115 | 85 | 0 |  |  |  | Euro 6d-TEMP | TRUE | WLTP | 50.4 | 62.8 | 68.9 | 56.5 | 60.1 | 0 | 5.6 | 4.5 | 4.1 | 5 | 4.7 | 0 | 123 | 0 |  |  |  |  | 132 |  | 38 | 84 | 0.5 | 150 | 150 | 67 | 2020-04-21
KIA | Ceed Sportswagon MY20 | '2 NAV' 1.0 T-GDi 118bhp 6-speed manual ISG | 6MT | Manual | 998 | Petrol | Internal Combustion Engine (ICE) | 120 | 88 | 0 |  |  |  | Euro 6d-TEMP | FALSE | WLTP | 40.4 | 52.3 | 58.9 | 46.3 | 49.6 | 0 | 7 | 5.4 | 4.8 | 6.1 | 5.7 | 0 | 130 | 0 |  |  |  |  | 121 | 24 | 22 |  |  | 90 | 90 | 70 | 2020-04-21
KIA | Ceed Sportswagon MY20 | '2 NAV' 1.0 T-GDi 118bhp 6-speed manual ISG ADAP | 6MT | Manual | 998 | Petrol | Internal Combustion Engine (ICE) | 120 | 88 | 0 |  |  |  | Euro 6d-TEMP | FALSE | WLTP | 40.4 | 52.3 | 58.9 | 46.3 | 49.6 | 0 | 7 | 5.4 | 4.8 | 6.1 | 5.7 | 0 | 130 | 0 |  |  |  |  | 121 | 24 | 22 |  |  | 90 | 90 | 70 | 2020-04-21
KIA | Ceed Sportswagon MY20 | '2 NAV' 1.6 CRDi 114bhp 6-speed manual ISG | 6MT | Manual | 1598 | Diesel | Internal Combustion Engine (ICE) | 115 | 85 | 0 |  |  |  | Euro 6d-TEMP | TRUE | WLTP | 50.4 | 62.8 | 68.9 | 56.5 | 60.1 | 0 | 5.6 | 4.5 | 4.1 | 5 | 4.7 | 0 | 123 | 0 |  |  |  |  | 132 |  | 38 | 84 | 0.5 | 150 | 150 | 67 | 2020-04-21
KIA | Ceed Sportswagon MY20 | '2 NAV' 1.6 CRDi 114bhp 6-speed manual ISG ADAP | 6MT | Manual | 1598 | Diesel | Internal Combustion Engine (ICE) | 115 | 85 | 0 |  |  |  | Euro 6d-TEMP | TRUE | WLTP | 50.4 | 62.8 | 68.9 | 56.5 | 60.1 | 0 | 5.6 | 4.5 | 4.1 | 5 | 4.7 | 0 | 123 | 0 |  |  |  |  | 132 |  | 38 | 84 | 0.5 | 150 | 150 | 67 | 2020-04-21
KIA | Ceed Sportswagon MY20 | '3' 1.0 T-GDi 118bhp 6-speed manual ISG | 6MT | Manual | 998 | Petrol | Internal Combustion Engine (ICE) | 120 | 88 | 0 |  |  |  | Euro 6d-TEMP | FALSE | WLTP | 39.2 | 49.6 | 55.4 | 44.1 | 47.1 | 0 | 7.2 | 5.7 | 5.1 | 6.4 | 6 | 0 | 136 | 0 |  |  |  |  | 121 | 24 | 22 |  |  | 90 | 90 | 70 | 2020-04-21
KIA | Ceed Sportswagon MY20 | '3' 1.4 T-GDi 138bhp 6-speed manual ISG | 6MT | Manual | 1353 | Petrol | Internal Combustion Engine (ICE) | 140 | 103 | 0 |  |  |  | Euro 6d-TEMP | FALSE | WLTP | 34.4 | 45.6 | 53.3 | 45.6 | 45.6 | 0 | 8.2 | 6.2 | 5.3 | 6.2 | 6.2 | 0 | 141 | 0 |  |  |  |  | 101 | 13 | 17 |  |  | 90 | 90 | 72 | 2020-04-21
KIA | Ceed Sportswagon MY20 | '3' 1.4 T-GDi 138bhp 7-speed auto DCT ISG | 7DCT | Automatic | 1353 | Petrol | Internal Combustion Engine (ICE) | 140 | 103 | 0 |  |  |  | Euro 6d-TEMP | FALSE | WLTP | 34.4 | 45.6 | 50.4 | 44.1 | 44.8 | 0 | 8.2 | 6.2 | 5.6 | 6.4 | 6.3 | 0 | 143 | 0 |  |  |  |  | 105 | 18 | 15 |  |  | 90 | 90 | 71 | 2020-04-21
KIA | Ceed Sportswagon MY20 | '3' 1.4 T-GDi 138bhp 7-speed auto DCT ISG ADAP | 7DCT | Automatic | 1353 | Petrol | Internal Combustion Engine (ICE) | 140 | 103 | 0 |  |  |  | Euro 6d-TEMP | FALSE | WLTP | 34.4 | 45.6 | 50.4 | 44.1 | 44.8 | 0 | 8.2 | 6.2 | 5.6 | 6.4 | 6.3 | 0 | 143 | 0 |  |  |  |  | 105 | 18 | 15 |  |  | 90 | 90 | 71 | 2020-04-21
KIA | Ceed Sportswagon MY20 | '3' 1.6 CRDi 114bhp 7-speed DCT ISG | 7DCT | Automatic | 1598 | Diesel | Internal Combustion Engine (ICE) | 115 | 85 | 0 |  |  |  | Euro 6d-TEMP | TRUE | WLTP | 49.6 | 58.9 | 64.2 | 52.3 | 56.5 | 0 | 5.7 | 4.8 | 4.4 | 5.4 | 5 | 0 | 131 | 0 |  |  |  |  | 104 |  | 39 | 86 | 0.55 | 150 | 150 | 67 | 2020-04-21
KIA | Ceed Sportswagon MY20 | '3' 1.6 CRDi 114bhp 7-speed DCT ISG ADAP | 7DCT | Automatic | 1598 | Diesel | Internal Combustion Engine (ICE) | 115 | 85 | 0 |  |  |  | Euro 6d-TEMP | TRUE | WLTP | 49.6 | 58.9 | 64.2 | 52.3 | 56.5 | 0 | 5.7 | 4.8 | 4.4 | 5.4 | 5 | 0 | 131 | 0 |  |  |  |  | 104 |  | 39 | 86 | 0.55 | 150 | 150 | 67 | 2020-04-21
KIA | Ceed Sportswagen MY21 | '2' 1.6 CRDi 134bhp 48V MHEV 6-speed manual iMT ISG | MT6 | Manual | 1598 | Diesel | Mild Hybrid Electric Vehicle (MHEV) | 136 | 100 |  |  |  |  | Euro 6d | FALSE | WLTP | 55.4 | 60.1 | 67.3 | 56.6 | 62.8 | 0 | 5.1 | 4.7 | 4.2 | 5 | 4.5 | 0 | 121 | 0 |  |  |  |  | 285 |  | 33 | 68 | 0.06 | 60 | 60 | 71.5 | 2022-02-09
KIA | Ceed Sportswagen MY21 | '3' 1.5 T-GDi 158bhp 6-speed manual ISG | MT6 | Automatic | 1482 | Petrol | Internal Combustion Engine (ICE) | 160 | 118 |  |  |  | 0 | Euro 6d | FALSE | WLTP | 39.8 | 49.6 | 55.4 | 47.1 | 48.7 | 0 | 7.1 | 5.7 | 5.1 | 6 | 5.8 | 0 | 131 | 0 | 0 |  | 0 |  | 353 | 27 | 25 |  |  | 60 | 60 | 76 | 2022-02-09
KIA | Ceed Sportswagen MY21 | '3' 1.5 T-GDi 158bhp 7-speed auto DCT ISG | DCT7 | Automatic | 1482 | Petrol | Internal Combustion Engine (ICE) | 180 | 118 |  |  |  |  | Euro 6d | FALSE | WLTP | 37.7 | 49.6 | 55.4 | 46.3 | 47.9 | 0 | 7.5 | 5.7 | 5.1 | 6.1 | 5.9 | 0 | 134 | 0 |  |  |  |  | 187 | 25 | 42 |  |  |  |  | 66 | 2022-02-09
KIA | Ceed Sportswagen MY21 | '3' 1.5 T-GDi 158bhp 7-speed auto DCT ISG ADAP | DCT7 | Automatic | 1482 | Petrol | Internal Combustion Engine (ICE) | 160 | 118 |  |  |  |  | Euro 6d | FALSE | WLTP | 37.7 | 49.6 | 55.4 | 46.3 | 47.9 | 0 | 7.5 | 5.7 | 5.1 | 6.1 | 5.9 | 0 | 134 | 0 |  |  |  |  | 187 | 25 | 42 |  |  |  |  | 66 | 2022-02-09
KIA | Ceed Sportswagen MY21 | '3' 1.6 CRDi 134bhp 48V MHEV 6-speed manual iMT ISG | MT6 | Manual | 1598 | Diesel | Mild Hybrid Electric Vehicle (MHEV) | 136 | 100 |  |  |  |  | Euro 6d | FALSE | WLTP | 55.4 | 60.1 | 67.3 | 56.6 | 62.8 | 0 | 5.1 | 4.7 | 4.2 | 5 | 4.5 | 0 | 121 | 0 |  |  |  |  | 285 |  | 33 | 68 | 0.06 | 60 | 60 | 71.5 | 2022-02-09
KIA | Ceed Sportswagen MY21 | '3' 1.6 CRDi 134bhp 48V MHEV 7-speed auto DCT ISG | DCT7 | Automatic | 1598 | Diesel | Mild Hybrid Electric Vehicle (MHEV) | 136 | 100 |  |  |  |  | Euro 6d | FALSE | WLTP | 55.4 | 58.9 | 67.3 | 53.3 | 58.9 | 0 | 5.1 | 4.8 | 4.2 | 5.3 | 4.8 | 0 | 125 | 0 |  |  |  |  | 237 |  | 21 | 63 | 0.16 | 60 | 60 | 72.9 | 2022-02-09
KIA | Ceed Sportswagon MY22 | '2' 1.0 T-Gdi 118bhp 6-speed manual ISG | MT6 | Manual | 998 | Petrol | Internal Combustion Engine (ICE) | 120 | 88 |  |  |  |  | Euro 6d | FALSE | WLTP | 42.2 | 55.4 | 61.4 | 50.4 | 53.3 | 0 | 6.7 | 5.1 | 4.6 | 5.6 | 5.3 | 0 | 121 | 0 |  |  |  |  | 249 | 28 | 20 |  | 0.78 | 60 | 60 | 72.1 | 2021-09-20
KIA | Ceed Sportswagon MY22 | '3' 1.5 T-GDi 158bhp 6-speed manual ISG | MT6 | Manual | 1482 | Petrol | Internal Combustion Engine (ICE) | 160 | 118 |  |  |  |  | Euro 6d | FALSE | WLTP | 39.8 | 49.6 | 55.4 | 47.1 | 48.7 | 0 | 7.1 | 5.7 | 5.1 | 6 | 5.8 | 0 | 131 | 0 |  |  |  |  | 353 | 26 | 25 |  |  | 60 | 60 | 76 | 2021-09-20
KIA | Ceed Sportswagon MY22 | '3' 1.5 T-GDi 158bhp 7-speed auto DCT ISG | DCT7 | Automatic | 1482 | Petrol | Internal Combustion Engine (ICE) | 160 | 118 |  |  |  |  | Euro 6d | FALSE | WLTP | 37.7 | 49.6 | 55.4 | 46.3 | 47.9 | 0 | 7.5 | 5.7 | 5.1 | 6.1 | 5.9 | 0 | 134 | 0 |  |  |  |  | 187 | 25 | 42 |  | 0.17 | 60 | 60 | 76.3 | 2021-09-20
KIA | EV6 MY22 | EV6 Air 77.4kWh lithium-ion 226bhp RWD 1-speed auto | AT1 | Automatic | 0 | Electricity | Battery Electric Vehicle (BEV) / Pure Electric Vehicle / Electric Vehicle (EV) | 229 | 168 | 4 | 165 | 528 | 328 | Euro 6-WLTP (for BEVs only) | FALSE | WLTP | 0 | 0 | 0 | 0 | 0 | 0 | 0 | 0 | 0 | 0 | 0 | 0 | 0 | 0 | 0 |  | 459 | 739 | [7 empty] | 68 | 2021-09-20
KIA | EV6 MY22 | EV6 GT-Line 77.4kWh lithium-ion 226bhp RWD 1-speed auto | AT1 | Automatic | 0 | Electricity | Battery Electric Vehicle (BEV) / Pure Electric Vehicle / Electric Vehicle (EV) | 229 | 168 | 4 | 165 | 528 | 328 | Euro 6-WLTP (for BEVs only) | FALSE | WLTP | 0 | 0 | 0 | 0 | 0 | 0 | 0 | 0 | 0 | 0 | 0 | 0 | 0 | 0 | 0 |  | 459 | 739 | [7 empty] | 68 | 2021-09-20
KIA | EV6 MY22 | EV6 GT-Line 77.4kWh lithium-ion 321bhp AWD 1-speed auto | AT1 | Automatic | 0 | Electricity | Battery Electric Vehicle (BEV) / Pure Electric Vehicle / Electric Vehicle (EV) | 325 | 239 | 4 | 172 | 506 | 314 | Euro 6-WLTP (for BEVs only) | FALSE | WLTP | 0 | 0 | 0 | 0 | 0 | 0 | 0 | 0 | 0 | 0 | 0 | 0 | 0 | 0 | 0 |  | 416 | 669 | [7 empty] | 68 | 2021-09-20
KIA | EV6 MY22 | EV6 GT-Line S 77.4kWh lithium-ion 226bhp RWD 1-speed auto | AT1 | Automatic | 0 | Electricity | Battery Electric Vehicle (BEV) / Pure Electric Vehicle / Electric Vehicle (EV) | 229 | 168 | 4 | 172 | 504 | 313 | Euro 6-WLTP (for BEVs only) | FALSE | WLTP | 0 | 0 | 0 | 0 | 0 | 0 | 0 | 0 | 0 | 0 | 0 | 0 | 0 | 0 | 0 |  | 426 | 686 | [7 empty] | 68 | 2021-09-20
KIA | EV6 MY22 | EV6 GT-Line S 77.4kWh lithium-ion 321bhp AWD 1-speed auto | AT1 | Automatic | 0 | Electricity | Battery Electric Vehicle (BEV) / Pure Electric Vehicle / Electric Vehicle (EV) | 325 | 239 | 3 | 180 | 483 | 300 | Euro 6-WLTP (for BEVs only) | FALSE | WLTP | 0 | 0 | 0 | 0 | 0 | 0 | 0 | 0 | 0 | 0 | 0 | 0 | 0 | 0 | 0 |  | 391 | 629 | [7 empty] | 68 | 2021-09-20
KIA | EV6 MY22 | EV6 GT-Line Heat Pump 77.4kWh lithium-ion 226bhp RWD 1-speed auto | AT1 | Automatic | 0 | Electricity | Battery Electric Vehicle (BEV) / Pure Electric Vehicle / Electric Vehicle (EV) | 229 | 168 | 4 | 165 | 506 | 314 | Euro 6-WLTP (for BEVs only) | FALSE | WLTP | 0 | 0 | 0 | 0 | 0 | 0 | 0 | 0 | 0 | 0 | 0 | 0 | 0 | 0 | 0 |  | 459 | 739 | [7 empty] | 68 | 2021-09-20
KIA | EV6 MY22 | EV6 GT-Line Heat Pump 77.4kWh lithium-ion 321bhp AWD 1-speed auto | AT1 | Automatic | 0 | Electricity | Battery Electric Vehicle (BEV) / Pure Electric Vehicle / Electric Vehicle (EV) | 325 | 239 | 4 | 172 | 506 | 314 | Euro 6-WLTP (for BEVs only) | FALSE | WLTP | 0 | 0 | 0 | 0 | 0 | 0 | 0 | 0 | 0 | 0 | 0 | 0 | 0 | 0 | 0 |  | 416 | 669 | [7 empty] | 68 | 2021-09-20
KIA | EV6 MY22 | EV6 GT-Line S Heat Pump 77.4kWh lithium-ion 226bhp RWD 1-speed auto | AT1 | Automatic | 0 | Electricity | Battery Electric Vehicle (BEV) / Pure Electric Vehicle / Electric Vehicle (EV) | 325 | 239 | 4 | 172 | 504 | 313 | Euro 6-WLTP (for BEVs only) | FALSE | WLTP | 0 | 0 | 0 | 0 | 0 | 0 | 0 | 0 | 0 | 0 | 0 | 0 | 0 | 0 | 0 |  | 426 | 686 | [7 empty] | 68 | 2021-09-20
KIA | EV6 MY22 | EV6 GT-Line S Heat Pump 77.4kWh lithium-ion 321bhp AWD 1-speed auto | AT1 | Automatic | 0 | Electricity | Battery Electric Vehicle (BEV) / Pure Electric Vehicle / Electric Vehicle (EV) | 325 | 239 | 3 | 180 | 483 | 300 | Euro 6-WLTP (for BEVs only) | FALSE | WLTP | 0 | 0 | 0 | 0 | 0 | 0 | 0 | 0 | 0 | 0 | 0 | 0 | 0 | 0 | 0 |  | 391 | 629 | [7 empty] | 68 | 2021-09-20
KIA | Niro | 2 1.6 GDi 1.56kWh lithium-ion 139bhp 6-speed auto DCT Self-Charging Hybrid | 6-speed auto DCT | Automatic | 1580 | Petrol Electric | Hybrid Electric Vehicle (HEV) | 141 | 104 | 0 |  |  |  | Euro 6d-TEMP | FALSE | WLTP | 64.8 | 68.9 | 67.3 | 47.1 | 58.9 | 0 | 4.5 | 4.1 | 4.2 | 6 | 4.8 | 0 | 110 | 0 |  |  |  |  | 160 | 23 | 3 |  |  | 90 | 90 | 72 | 2019-11-21
KIA | Niro | 2 1.6 GDi 1.56kWh lithium-ion 139bhp 6-speed auto DCT with ADAP | 6-speed auto DCT | Automatic | 1580 | Petrol Electric | Hybrid Electric Vehicle (HEV) | 141 | 104 | 0 |  |  |  | Euro 6d-TEMP | FALSE | WLTP | 64.2 | 68.9 | 68.9 | 47.1 | 58.9 | 0 | 4.4 | 4.1 | 4.1 | 6 | 4.8 | 0 | 110 | 0 |  |  |  |  | 160 | 23 | 3 |  |  | 90 | 90 | 72 | 2020-04-27
KIA | Niro | 2 1.6 GDi 8.9kWh lithium-ion 139bhp 6-speed auto DCT Plug-in Hybrid | 6-speed auto DCT | Automatic | 1580 | Electricity / Petrol | Plug-in Hybrid Electric Vehicle (PHEV) | 141 | 104 | 5 | 122 | 58 | 36 | Euro 6d-TEMP | FALSE | WLTP |  |  |  |  | 201.8 | 201.8 |  |  |  |  | 1.4 | 1.4 | 0 | 31 | 0 |  | 0 |  | 160 | 23 | 3 |  |  | 90 | 90 | 70 | 2020-04-17
KIA | Niro | 3 1.6 GDi 8.9kWh lithium-ion 139bhp 6-speed auto DCT Plug-in Hybrid | 6-speed auto DCT | Automatic | 1580 | Electricity / Petrol | Plug-in Hybrid Electric Vehicle (PHEV) | 141 | 104 | 5 | 122 | 58 | 36 | Euro 6d-TEMP | FALSE | WLTP |  |  |  |  | 201.8 | 201.8 |  |  |  |  | 1.4 | 1.4 | 0 | 31 | 0 |  | 0 |  | 160 | 25 | 8 |  |  | 90 | 90 | 70 | 2020-04-17
KIA | Niro | 3 1.6 GDi 1.56kWh lithium-ion 139bhp 6-speed auto DCT (16" Alloys) | 6-speed auto DCT | Automatic | 1580 | Petrol Electric | Hybrid Electric Vehicle (HEV) | 141 | 104 | 0 |  |  |  | Euro 6d-TEMP | FALSE | WLTP | 64.2 | 68.9 | 68.9 | 47.1 | 58.9 | 0 | 4.4 | 4.1 | 4.1 | 6 | 4.8 | 0 | 110 | 0 |  |  |  |  | 160 | 23 | 3 |  |  | 90 | 90 | 72 | 2020-04-27
KIA | Niro | 3 1.6 GDi 1.56kWh lithium-ion 139bhp 6-speed auto DCT (16" Alloys) with ADAP | 6-speed auto DCT | Automatic | 1580 | Petrol Electric | Hybrid Electric Vehicle (HEV) | 141 | 104 | 0 |  |  |  | Euro 6d-TEMP | FALSE | WLTP | 64.2 | 68.9 | 68.9 | 47.1 | 58.9 | 0 | 4.4 | 4.1 | 4.1 | 6 | 4.8 | 0 | 110 | 0 |  |  |  |  | 160 | 23 | 3 |  |  | 90 | 90 | 72 | 2020-04-27
KIA | Niro | 3 1.6 GDi 1.56kWh lithium-ion 139bhp 6-speed auto DCT Self-Charging Hybrid (18" Alloys) | 6-speed auto DCT | Automatic | 1580 | Petrol Electric | Hybrid Electric Vehicle (HEV) | 141 | 104 | 0 |  |  |  | Euro 6d-TEMP | FALSE | WLTP | 60.1 | 62.8 | 62.8 | 43.5 | 54.3 | 0 | 4.7 | 4.5 | 4.5 | 6.5 | 5.2 | 0 | 119 | 0 |  |  |  |  | 160 | 23 | 3 |  |  | 90 | 90 | 72 | 2019-11-21
KIA | Niro | 3 1.6 GDi 1.56kWh lithium-ion 139bhp 6-speed auto DCT (18" Alloys) with ADAP | 6-speed auto DCT | Automatic | 1580 | Petrol Electric | Hybrid Electric Vehicle (HEV) | 141 | 104 | 0 |  |  |  | Euro 6d-TEMP | FALSE | WLTP | 60.1 | 62.8 | 62.8 | 43.5 | 54.3 | 0 | 4.7 | 4.5 | 4.5 | 6.5 | 5.2 | 0 | 119 | 0 |  |  |  |  | 160 | 23 | 3 |  |  | 90 | 90 | 72 | 2020-04-27
KIA | Niro | 4 1.6 GDi 1.56kWh lithium-ion 139bhp 6-speed auto DCT (16" Alloys) | 6-speed auto DCT | Automatic | 1580 | Petrol Electric | Hybrid Electric Vehicle (HEV) | 141 | 104 | 0 |  |  |  | Euro 6d-TEMP | FALSE | WLTP | 64.2 | 68.9 | 68.9 | 47.1 | 58.9 | 0 | 4.4 | 4.1 | 4.1 | 6 | 4.8 | 0 | 110 | 0 |  |  |  |  | 160 | 23 | 3 |  |  | 90 | 90 | 72 | 2020-04-27
KIA | Niro | 4 1.6 GDi 1.56kWh lithium-ion 139bhp 6-speed auto DCT Self-Charging Hybrid | 6-speed auto DCT | Automatic | 1580 | Petrol Electric | Hybrid Electric Vehicle (HEV) | 141 | 104 | 0 |  |  |  | Euro 6d-TEMP | FALSE | WLTP | 58.9 | 62.8 | 62.8 | 43.5 | 53.3 | 0 | 4.8 | 4.5 | 4.5 | 6.5 | 5.3 | 0 | 120 | 0 |  |  |  |  | 160 | 23 | 3 |  |  | 90 | 90 | 72 | 2019-11-21
KIA | Niro EV | e-Niro '2' 39kWh Lithium-ion 134bhp | N/A | Automatic | 0 | Electricity | Battery Electric Vehicle (BEV) / Pure Electric Vehicle / Electric Vehicle (EV) | 130 | 100 | 4.1 | 153 | 289 | 180 | Euro 6-WLTP (for BEVs only) | FALSE | WLTP | 0 | 0 | 0 | 0 | 0 | 0 | 0 | 0 | 0 | 0 | 0 | 0 | 0 | 0 | 0 |  | 251 | 404 | 0 | [6 empty] | 70 | 2022-02-09
KIA | Niro EV | e-Niro '3' 64kWh Lithium-ion 201bhp | N/A | Automatic | 0 | Electricity | Battery Electric Vehicle (BEV) / Pure Electric Vehicle / Electric Vehicle (EV) | 204 | 150 | 3.9 | 159 | 455 | 283 | Euro 6-WLTP (for BEVs only) | FALSE | WLTP | 0 | 0 | 0 | 0 | 0 | 0 | 0 | 0 | 0 | 0 | 0 | 0 | 0 | 0 | 0 |  | 382 | 615 | 0 | [6 empty] | 71 | 2022-02-09
KIA | Niro EV | e-Niro '4+' 64kWh Lithium-ion 201bhp (3-phase) | N/A | Automatic | 0 | Electricity | Battery Electric Vehicle (BEV) / Pure Electric Vehicle / Electric Vehicle (EV) | 204 | 150 | 3.9 | 159 | 455 | 283 | Euro 6-WLTP (for BEVs only) | FALSE | WLTP | 0 | 0 | 0 | 0 | 0 | 0 | 0 | 0 | 0 | 0 | 0 | 0 | 0 | 0 | 0 |  | 382 | 615 | [7 empty] | 71 | 2022-02-09
KIA | Niro EV MY22 | e-Niro '2' 39kWh Lithium-ion 134bhp | N/A | Automatic | 0 | Electricity | Battery Electric Vehicle (BEV) / Pure Electric Vehicle / Electric Vehicle (EV) | 136 | 100 | 4 | 153 | 289 | 180 | Euro 6d | FALSE | WLTP | 0 | 0 | 0 | 0 | 0 | 0 | 0 | 0 | 0 | 0 | 0 | 0 | 0 | 0 | 0 |  | 251 | 404 | [7 empty] | 70 | 2021-09-20
KIA | Niro EV MY22 | e-Niro '2' 64kWh Lithium-ion 134bhp | N/A | Automatic | 0 | Electricity | Battery Electric Vehicle (BEV) / Pure Electric Vehicle / Electric Vehicle (EV) | 204 | 150 | 4 | 159 | 455 | 283 | Euro 6d | FALSE | WLTP | 0 | 0 | 0 | 0 | 0 | 0 | 0 | 0 | 0 | 0 | 0 | 0 | 0 | 0 | 0 |  | 382 | 615 | [7 empty] | 71 | 2021-09-20
KIA | Niro EV MY22 | e-Niro '3' 64kWh Lithium-ion 201bhp | N/A | Automatic | 0 | Electricity | Battery Electric Vehicle (BEV) / Pure Electric Vehicle / Electric Vehicle (EV) | 204 | 150 | 4 | 159 | 455 | 283 | Euro 6d | FALSE | WLTP | 0 | 0 | 0 | 0 | 0 | 0 | 0 | 0 | 0 | 0 | 0 | 0 | 0 | 0 | 0 |  | 382 | 615 | [7 empty] | 71 | 2021-09-20
KIA | Niro EV MY22 | e-Niro '4+' 64kWh Lithium-ion 201bhp (3-phase) | N/A | Automatic | 0 | Electricity | Battery Electric Vehicle (BEV) / Pure Electric Vehicle / Electric Vehicle (EV) | 204 | 150 | 4 | 159 | 455 | 283 | Euro 6d | FALSE | WLTP | 0 | 0 | 0 | 0 | 0 | 0 | 0 | 0 | 0 | 0 | 0 | 0 | 0 | 0 | 0 |  | 382 | 615 | [7 empty] | 71 | 2021-09-20
KIA | Niro MY22 | 2' 1.6 GDi 1.56kWh lithium-ion 139bhp 6-speed auto DCT Self-Charging Hybrid | 6-speed auto DCT | Automatic | 1580 | Petrol Electric | Hybrid Electric Vehicle (HEV) | 141 | 104 |  |  |  |  | Euro 6d | FALSE | WLTP | 64.2 | 68.9 | 67.3 | 47.1 | 58.9 | 0 | 4.4 | 4.1 | 4.2 | 6 | 4.8 | 0 | 110 | 0 |  |  |  |  | 160 | 23 | 3 |  |  | 60 | 60 | 72 | 2021-09-20
KIA | Niro MY22 | '3' 1.6 GDi 130bhp 6-speed auto DCT (hybrid) 18" Alloy | 6-speed auto DCT | Automatic | 1580 | Petrol Electric | Hybrid Electric Vehicle (HEV) | 141 | 104 |  |  |  |  | Euro 6d | FALSE | WLTP | 60.1 | 62.8 | 62.8 | 43.5 | 54.3 | 0 | 4.7 | 4.5 | 4.5 | 6.5 | 5.2 | 0 | 119 | 0 |  |  |  |  | 160 | 23 | 3 |  |  | 60 | 60 | 72 | 2021-09-20
KIA | Niro MY22 | '4' 1.6 GDi 130bhp 6-speed auto DCT (hybrid) 18" Alloy | 6-speed auto DCT | Automatic | 1580 | Petrol Electric | Hybrid Electric Vehicle (HEV) | 141 | 104 |  |  |  |  | Euro 6d | FALSE | WLTP | 58.9 | 62.8 | 62.8 | 43.5 | 53.3 | 0 | 4.8 | 4.5 | 4.5 | 6.5 | 5.3 | 0 | 120 | 0 |  |  |  |  | 160 | 23 | 3 |  |  | 60 | 60 | 72 | 2021-09-20
KIA | Niro MY22 | 'Connect' 1.6 GDi 130bhp 6-speed auto DCT (hybrid) 18" Alloy | 6-speed auto DCT | Automatic | 1580 | Petrol Electric | Hybrid Electric Vehicle (HEV) | 141 | 104 |  |  |  |  | Euro 6d | FALSE | WLTP | 64.8 | 68.9 | 67.3 | 47.1 | 58.9 | 0 | 4.5 | 4.1 | 4.2 | 6 | 4.8 | 0 | 110 | 0 |  |  |  |  | 160 | 23 | 3 |  |  | 60 | 60 | 72 | 2021-09-20
KIA | Optima Saloon | 2 1.6 CRDi 134bhp 6-speed manual ISG | M6 | Manual | 1598 | Diesel | Internal Combustion Engine (ICE) | 136 | 100 | 0 |  |  |  | Euro 6d-TEMP | TRUE | WLTP | 48.7 | 57.6 | 61.4 | 49.6 | 54.3 | 0 | 5.8 | 4.9 | 4.6 | 5.7 | 5.2 | 0 | 137 | 0 |  |  |  |  | 132 |  | 38 | 73 | 0.31 | 150 | 150 | 72 | 2019-09-11
KIA | Optima Saloon | 3 1.6 CRDi 134bhp 6-speed manual ISG | M6 | Manual | 1598 | Diesel | Internal Combustion Engine (ICE) | 136 | 100 | 0 |  |  |  | Euro 6d-TEMP | TRUE | WLTP | 47.1 | 56.5 | 60.1 | 48.7 | 53.3 | 0 | 6 | 5 | 4.7 | 5.8 | 5.3 | 0 | 139 | 0 |  |  |  |  | 132 |  | 38 | 73 | 0.31 | 150 | 150 | 72 | 2019-09-11
KIA | Optima Saloon | 3 1.6 CRDi 134bhp 7-speed auto DCT ISG | A7 | Automatic | 1598 | Diesel | Internal Combustion Engine (ICE) | 136 | 100 | 0 |  |  |  | Euro 6d-TEMP | TRUE | WLTP | 47.1 | 56.5 | 61.4 | 49.6 | 53.3 | 0 | 6 | 5 | 4.6 | 5.7 | 5.3 | 0 | 138 | 0 |  |  |  |  | 104 |  | 22 | 62 | 0.27 | 150 | 150 | 72 | 2019-09-11
KIA | Optima Sportwagon | 2 1.6 CRDi 134bhp 6-speed manual ISG | M6 | Manual | 1598 | Diesel | Internal Combustion Engine (ICE) | 136 | 100 | 0 |  |  |  | Euro 6d-TEMP | TRUE | WLTP | 47.1 | 55.4 | 58.9 | 47.9 | 52.3 | 0 | 6 | 5.1 | 4.8 | 5.9 | 5.4 | 0 | 142 | 0 |  |  |  |  | 132 |  | 38 | 73 | 0.31 | 150 | 150 | 72 | 2019-09-11
KIA | Optima Sportwagon | 3 1.6 CRDi 134bhp 6-speed manual ISG | M6 | Manual | 1598 | Diesel | Internal Combustion Engine (ICE) | 136 | 100 | 0 |  |  |  | Euro 6d-TEMP | TRUE | WLTP | 46.3 | 55.4 | 58.9 | 47.1 | 51.4 | 0 | 6.1 | 5.1 | 4.8 | 6 | 5.5 | 0 | 143 | 0 |  |  |  |  | 132 |  | 38 | 73 | 0.31 | 150 | 150 | 72 | 2019-09-11
KIA | Optima Sportwagon | 3 1.6 CRDi 134bhp 7-speed auto DCT ISG | A7 | Automatic | 1598 | Diesel | Internal Combustion Engine (ICE) | 136 | 100 | 0 |  |  |  | Euro 6d-TEMP | TRUE | WLTP | 46.3 | 55.4 | 60.1 | 48.7 | 52.3 | 0 | 6.1 | 5.1 | 4.7 | 5.8 | 5.4 | 0 | 140 | 0 |  |  |  |  | 104 |  | 22 | 62 | 0.27 | 150 | 150 | 72 | 2019-09-11
KIA | Optima Sportwagon | GT-Line S 1.6 CRDi 134bhp 7-speed auto DCT ISG | A7 | Automatic | 1598 | Diesel | Internal Combustion Engine (ICE) | 136 | 100 | 0 |  |  |  | Euro 6d-TEMP | TRUE | WLTP | 45.6 | 54.3 | 58.9 | 47.9 | 52.3 | 0 | 6.2 | 5.2 | 4.8 | 5.9 | 5.4 | 0 | 142 | 0 |  |  |  |  | 104 |  | 22 | 62 | 0.27 | 150 | 150 | 72 | 2019-09-11
KIA | Optima Sportwagon | GT 2.0 T-GDi 235bhp 6-speed auto | A6 | Automatic | 1998 | Petrol | Internal Combustion Engine (ICE) | 238 | 175 | 0 |  |  |  | Euro 6d-TEMP | FALSE | WLTP | 18.6 | 31 | 36.7 | 33.2 | 30.4 | 0 | 15.2 | 9.1 | 7.7 | 8.5 | 9.3 | 0 | 211 | 0 |  |  |  |  | 250 | 24 | 22 | 0 |  | 96 | 96 | 70 | 2019-09-11
KIA | Picanto | GT-Line MPi 1.25 83bhp 5-speed manual | 5MT | Manual | 1248 | Petrol | Internal Combustion Engine (ICE) | 84 | 62 | 0 |  |  |  | Euro 6d-TEMP | FALSE | WLTP | 38.7 | 51.4 | 55.4 | 45.6 | 47.9 | 0 | 7.3 | 5.5 | 5.1 | 6.2 | 5.9 | 0 | 133 | 0 |  |  |  |  | 348 | 30 | 13 |  |  | 90 | 90 | 71 | 2019-09-11
KIA | Picanto | GT-Line 1.0 T-GDi 99bhp 5-speed manual | 5MT | Manual | 998 | Petrol | Internal Combustion Engine (ICE) | 100 | 74 | 0 |  |  |  | Euro 6d-TEMP | FALSE | WLTP | 37.2 | 51.4 | 57.6 | 46.3 | 48.7 | 0 | 7.6 | 5.5 | 4.9 | 6.1 | 5.8 | 0 | 133 | 0 |  |  |  |  | 12 | 22 | 17 |  |  | 90 | 90 | 71 | 2019-09-11
KIA | Picanto | GT-Line S MPi 1.25 83bhp 5-speed manual | 5MT | Manual | 1248 | Petrol | Internal Combustion Engine (ICE) | 84 | 62 | 0 |  |  |  | Euro 6d-TEMP | FALSE | WLTP | 38.7 | 51.4 | 54.3 | 45.6 | 47.9 | 0 | 7.3 | 5.5 | 5.2 | 6.2 | 5.9 | 0 | 134 | 0 |  |  |  |  | 348 | 30 | 13 |  |  | 90 | 90 | 71 | 2019-09-11
KIA | Picanto | GT-Line S 1.0 T-GDi 99bhp 5-speed manual | 5MT | Manual | 998 | Petrol | Internal Combustion Engine (ICE) | 100 | 74 | 0 |  |  |  | Euro 6d-TEMP | FALSE | WLTP | 37.2 | 51.4 | 56.5 | 46.3 | 48.7 | 0 | 7.6 | 5.5 | 5 | 6.1 | 5.8 | 0 | 133 | 0 |  |  |  |  | 12 | 22 | 17 |  |  | 90 | 90 | 71 | 2019-09-11
KIA | Picanto | 1 MPi 1.0 66bhp 5-speed manual | 5MT | Manual | 998 | Petrol | Internal Combustion Engine (ICE) | 67 | 49 | 0 |  |  |  | Euro 6d-TEMP | FALSE | WLTP | 39.2 | 52.3 | 57.6 | 47.1 | 50.4 | 0 | 7.2 | 5.4 | 4.9 | 6 | 5.6 | 0 | 128 | 0 |  |  |  |  | 441 | 30 | 19 |  |  | 90 | 90 | 70 | 2019-09-11
KIA | Picanto | 1 MPi 1.0 66bhp 5-speed manual with ADAP | 5MT | Manual | 998 | Petrol | Internal Combustion Engine (ICE) | 67 | 49 | 0 |  |  |  | Euro 6d-TEMP | FALSE | WLTP | 39.2 | 53.3 | 58.9 | 47.1 | 50.4 | 0 | 7.2 | 5.3 | 4.8 | 6 | 5.6 | 0 | 127 | 0 |  |  |  |  | 441 | 30 | 19 |  |  | 90 | 90 | 70 | 2019-09-11
KIA | Picanto | 2 MPi 1.0 66bhp 5-speed manual | 5MT | Manual | 998 | Petrol | Internal Combustion Engine (ICE) | 67 | 49 | 0 |  |  |  | Euro 6d-TEMP | FALSE | WLTP | 39.2 | 52.3 | 57.6 | 47.1 | 50.4 | 0 | 7.2 | 5.4 | 4.9 | 6 | 5.6 | 0 | 128 | 0 |  |  |  |  | 441 | 30 | 19 |  |  | 90 | 90 | 70 | 2019-09-11
KIA | Picanto | 2 MPi 1.25 83bhp 5-speed manual | 5MT | Manual | 1248 | Petrol | Internal Combustion Engine (ICE) | 84 | 62 | 0 |  |  |  | Euro 6d-TEMP | FALSE | WLTP | 39.8 | 53.3 | 57.6 | 47.1 | 47.6 | 0 | 7.1 | 5.3 | 4.9 | 6 | 5.7 | 0 | 129 | 0 |  |  |  |  | 348 | 30 | 13 |  |  | 90 | 90 | 71 | 2019-09-11
KIA | Picanto | 2 MPi 1.25 83bhp 4-speed auto | 4AT | Automatic | 1248 | Petrol | Internal Combustion Engine (ICE) | 84 | 62 | 0 |  |  |  | Euro 6d-TEMP | FALSE | WLTP | 32.5 | 47.1 | 51.4 | 41.5 | 43.5 | 0 | 8.7 | 6 | 5.5 | 6.8 | 6.5 | 0 | 148 | 0 |  |  |  |  | 447 | 24 | 19 |  |  | 90 | 90 | 71 | 2019-09-11
KIA | Picanto | 2 MPi 1.0 66bhp 5-speed manual with ADAP | 5MT | Manual | 998 | Petrol | Internal Combustion Engine (ICE) | 67 | 49 | 0 |  |  |  | Euro 6d-TEMP | FALSE | WLTP | 39.2 | 53.3 | 58.9 | 47.1 | 50.4 | 0 | 7.2 | 5.3 | 4.8 | 6 | 5.6 | 0 | 127 | 0 |  |  |  |  | 441 | 30 | 19 |  |  | 90 | 90 | 71 | 2019-09-11
KIA | Picanto | 2 MPi 1.25 83bhp 5-speed manual with ADAP | 5MT | Manual | 1248 | Petrol | Internal Combustion Engine (ICE) | 84 | 62 | 0 |  |  |  | Euro 6d-TEMP | FALSE | WLTP | 39.8 | 53.3 | 57.6 | 47.1 | 47.6 | 0 | 7.1 | 5.3 | 4.9 | 6 | 5.7 | 0 | 129 | 0 |  |  |  |  | 348 | 30 | 13 |  |  | 90 | 90 | 71 | 2019-09-11
KIA | Picanto | 2 MPi 1.25 83bhp 4-speed auto with ADAP | 4AT | Automatic | 1248 | Petrol | Internal Combustion Engine (ICE) | 84 | 62 | 0 |  |  |  | Euro 6d-TEMP | FALSE | WLTP | 32.5 | 47.1 | 51.4 | 41.5 | 43.5 | 0 | 8.7 | 6 | 5.5 | 6.8 | 6.5 | 0 | 148 | 0 |  |  |  |  | 447 | 24 | 19 |  |  | 90 | 90 | 71 | 2019-09-11
KIA | Picanto | 3 MPi 1.25 83bhp 5-speed manual | 5MT | Manual | 1248 | Petrol | Internal Combustion Engine (ICE) | 84 | 62 | 0 |  |  |  | Euro 6d-TEMP | FALSE | WLTP | 39.2 | 52.3 | 56.5 | 47.1 | 49.6 | 0 | 7.2 | 5.4 | 5 | 6 | 5.7 | 0 | 130 | 0 |  |  |  |  | 348 | 30 | 13 |  |  | 90 | 90 | 71 | 2019-09-11
KIA | Picanto | 3 MPi 1.25 83bhp 4-speed auto | 4AT | Automatic | 1248 | Petrol | Internal Combustion Engine (ICE) | 84 | 62 | 0 |  |  |  | Euro 6d-TEMP | FALSE | WLTP | 32.1 | 46.3 | 50.4 | 41.5 | 43.5 | 0 | 8.8 | 6.1 | 5.6 | 6.8 | 6.5 | 0 | 148 | 0 |  |  |  |  | 447 | 24 | 19 |  |  | 90 | 90 | 71 | 2019-09-11
KIA | Picanto | 'Titanium Edition' 1.0 66bhp 5-speed manual | 5MT | Manual | 998 | Petrol | Internal Combustion Engine (ICE) | 67 | 50 | 0 |  |  |  | Euro 6d-TEMP | FALSE | WLTP | 40.9 | 53.3 | 58.9 | 46.3 | 50.4 | 0 | 6.9 | 5.3 | 4.8 | 6.1 | 5.6 | 0 | 128 | 0 |  |  |  |  | 441 | 30 | 19 |  |  | 90 | 90 | 70 | 2019-07-09
KIA | Picanto | 'Titanium Edition' 1.2 83bhp 4-speed auto | 4AT | Automatic | 1248 | Petrol | Internal Combustion Engine (ICE) | 84 | 63 | 0 |  |  |  | Euro 6d-TEMP | FALSE | WLTP | 32.1 | 46.3 | 50.4 | 41.5 | 42.8 | 0 | 8.8 | 6.1 | 5.6 | 6.8 | 6.6 | 0 | 149 | 0 |  |  |  |  | 447 | 24 | 19 |  |  | 90 | 90 | 71 | 2019-12-05
KIA | Picanto | 'Wave' 1.0 66bhp 5speed manual | 5MT | Manual | 998 | Petrol | Internal Combustion Engine (ICE) | 67 | 49 | 0 |  |  |  | Euro 6d-TEMP | FALSE | WLTP | 40.9 | 54.3 | 58.9 | 47.1 | 50.4 | 0 | 6.9 | 5.2 | 4.8 | 6 | 5.6 | 0 | 127 | 0 |  |  |  |  | 441 | 30 | 19 |  |  | 90 | 90 | 70 | 2020-04-20
KIA | Picanto | X-Line MPi 1.25 83bhp 5-speed manual | 5MT | Manual | 1248 | Petrol | Internal Combustion Engine (ICE) | 84 | 62 | 0 |  |  |  | Euro 6d-TEMP | FALSE | WLTP | 38.7 | 51.4 | 55.4 | 45.6 | 47.9 | 0 | 7.3 | 5.5 | 5.1 | 6.2 | 5.9 | 0 | 133 | 0 |  |  |  |  | 348 | 30 | 13 |  |  | 90 | 90 | 71 | 2019-09-11
KIA | Picanto | X-Line MPi 1.25 83bhp 4-speed auto | 4AT | Automatic | 1248 | Petrol | Internal Combustion Engine (ICE) | 84 | 62 | 0 |  |  |  | Euro 6d-TEMP | FALSE | WLTP | 31.4 | 46.3 | 49.6 | 40.9 | 42.2 | 0 | 9 | 6.1 | 5.7 | 6.9 | 6.7 | 0 | 151 | 0 |  |  |  |  | 447 | 24 | 19 |  |  | 90 | 90 | 71 | 2019-09-11
KIA | Picanto | X-Line S MPi 1.25 83bhp 5-speed manual | 5MT | Manual | 1248 | Petrol | Internal Combustion Engine (ICE) | 84 | 62 | 0 |  |  |  | Euro 6d-TEMP | FALSE | WLTP | 38.7 | 51.4 | 55.4 | 45.6 | 47.9 | 0 | 7.3 | 5.5 | 5.1 | 6.2 | 5.9 | 0 | 134 | 0 |  |  |  |  | 348 | 30 | 13 |  |  | 90 | 90 | 71 | 2019-09-11
KIA | Picanto | 'X-Line S' MPi 1.25 83bhp | A4 | Automatic | 1248 | Petrol | Internal Combustion Engine (ICE) | 83 | 62 | 0 |  |  |  | Euro 6d-TEMP | FALSE | WLTP | 31.4 | 45.6 | 49.6 | 40.9 | 42.2 | 0 | 9 | 6.2 | 5.7 | 6.9 | 6.7 | 0 | 152 | 0 |  |  |  |  | 447 | 24 | 19 |  |  | 90 | 90 | 71 | 2019-12-11
KIA | Picanto MY20 | '1' MPi 1.0 66bhp 5-speed manual ISG 4S | 5MT | Manual | 998 | Petrol | Internal Combustion Engine (ICE) | 67 | 49 | 0 |  |  |  | Euro 6d-TEMP | FALSE | WLTP | 47.1 | 60.1 | 64.2 | 49.6 | 55.4 | 0 | 6 | 4.7 | 4.4 | 5.7 | 5.1 | 0 | 117 | 0 |  |  |  |  | 334 | 21 | 17 |  |  | 90 | 90 | 70 | 2019-12-06
KIA | Picanto MY20 | '1' MPi 1.0 66bhp 5-speed manual ADAP ISG 4S | 5MT | Manual | 998 | Petrol | Internal Combustion Engine (ICE) | 67 | 49 | 0 |  |  |  | Euro 6d-TEMP | FALSE | WLTP | 47.1 | 60.1 | 64.2 | 49.6 | 55.4 | 0 | 6 | 4.7 | 4.4 | 5.7 | 5.1 | 0 | 117 | 0 |  |  |  |  | 334 | 21 | 17 |  |  | 90 | 90 | 70 | 2019-12-06
KIA | Picanto MY20 | '2' MPi 1.0 66bhp 5-speed manual ISG 4S | 5MT | Manual | 998 | Petrol | Internal Combustion Engine (ICE) | 67 | 49 | 0 |  |  |  | Euro 6d-TEMP | FALSE | WLTP | 47.1 | 58.9 | 64.2 | 49.6 | 54.3 | 0 | 6 | 4.8 | 4.4 | 5.7 | 5.2 | 0 | 117 | 0 |  |  |  |  | 437 | 21 | 17 |  |  | 90 | 90 | 70 | 2019-12-06
KIA | Picanto MY20 | '2' MPi 1.0 66bhp 5-speed manual ADAP ISG 4S | 5MT | Manual | 998 | Petrol | Internal Combustion Engine (ICE) | 67 | 49 | 0 |  |  |  | Euro 6d-TEMP | FALSE | WLTP | 47.1 | 58.9 | 64.2 | 49.6 | 54.3 | 0 | 6 | 4.8 | 4.4 | 5.7 | 5.2 | 0 | 117 | 0 |  |  |  |  | 437 | 21 | 17 |  |  | 90 | 90 | 70 | 2019-12-06
KIA | Picanto MY20 | '2' MPi 1.25 83bhp 5-speed manual ISG | 5MT | Manual | 1248 | Petrol | Internal Combustion Engine (ICE) | 84 | 62 | 0 |  |  |  | Euro 6d-TEMP | FALSE | WLTP | 42.8 | 51.4 | 57.6 | 47.9 | 50.4 | 0 | 6.6 | 5.5 | 4.9 | 5.9 | 5.6 | 0 | 128 | 0 |  |  |  |  | 439 | 28 | 19 |  |  | 90 | 90 | 71 | 2019-12-06
KIA | Picanto MY20 | '2' MPi 1.25 83bhp 5-speed manual ADAP ISG | 5MT | Manual | 1248 | Petrol | Internal Combustion Engine (ICE) | 84 | 62 | 0 |  |  |  | Euro 6d-TEMP | FALSE | WLTP | 42.8 | 51.4 | 57.6 | 47.9 | 50.4 | 0 | 6.6 | 5.5 | 4.9 | 5.9 | 5.6 | 0 | 128 | 0 |  |  |  |  | 439 | 28 | 19 |  |  | 90 | 90 | 71 | 2019-12-06
KIA | Picanto MY20 | '2' MPi 1.25 83bhp 4-speed auto | 4AT | Automatic | 1248 | Petrol | Internal Combustion Engine (ICE) | 84 | 62 | 0 |  |  |  | Euro 6d-TEMP | FALSE | WLTP | 32.5 | 47.1 | 51.4 | 41.5 | 43.5 | 0 | 8.7 | 6 | 5.5 | 6.8 | 6.5 | 0 | 148 | 0 |  |  |  |  | 447 | 24 | 19 |  |  | 90 | 90 | 71 | 2019-12-06
KIA | Picanto MY20 | '2' MPi 1.25 83bhp 4-speed auto ADAP | 4AT | Automatic | 1248 | Petrol | Internal Combustion Engine (ICE) | 84 | 62 | 0 |  |  |  | Euro 6d-TEMP | FALSE | WLTP | 32.5 | 47.1 | 51.4 | 41.5 | 43.5 | 0 | 8.7 | 6 | 5.5 | 6.8 | 6.5 | 0 | 148 | 0 |  |  |  |  | 447 | 24 | 19 |  |  | 90 | 90 | 71 | 2019-12-06
KIA | Picanto MY20 | '3' MPi 1.25 83bhp 5-speed manual | 5MT | Manual | 1248 | Petrol | Internal Combustion Engine (ICE) | 84 | 62 | 0 |  |  |  | Euro 6d-TEMP | FALSE | WLTP | 42.2 | 51.4 | 57.6 | 47.1 | 49.6 | 0 | 6.7 | 5.5 | 4.9 | 6 | 5.7 | 0 | 128 | 0 |  |  |  |  | 439 | 28 | 19 |  |  | 90 | 90 | 71 | 2019-12-06
KIA | Picanto MY20 | '3' MPi 1.25 83bhp 4-speed auto | 4AT | Automatic | 1248 | Petrol | Internal Combustion Engine (ICE) | 84 | 62 | 0 |  |  |  | Euro 6d-TEMP | FALSE | WLTP | 32.1 | 46.3 | 50.4 | 41.5 | 43.5 | 0 | 8.8 | 6.1 | 5.6 | 6.8 | 6.5 | 0 | 148 | 0 |  |  |  |  | 447 | 24 | 19 |  |  | 90 | 90 | 71 | 2019-12-06
KIA | Picanto MY20 | 'GT-Line' MPi 1.25 83bhp 5-speed manual | 5MT | Manual | 1248 | Petrol | Internal Combustion Engine (ICE) | 84 | 62 | 0 |  |  |  | Euro 6d-TEMP | FALSE | WLTP | 41.5 | 52.3 | 55.4 | 45.6 | 48.7 | 0 | 6.8 | 5.4 | 5.1 | 6.2 | 5.8 | 0 | 131 | 0 |  |  |  |  | 439 | 28 | 19 |  |  | 90 | 90 | 71 | 2019-12-06
KIA | Picanto MY20 | 'GT-Line' 1.0 T-GDi 99bhp 5-speed manual | 5MT | Manual | 998 | Petrol | Internal Combustion Engine (ICE) | 100 | 74 | 0 |  |  |  | Euro 6d-TEMP | FALSE | WLTP | 40.4 | 52.3 | 58.9 | 47.9 | 50.4 | 0 | 7 | 5.4 | 4.8 | 5.9 | 5.6 | 0 | 128 | 0 |  |  |  |  | 173 | 27 | 14 |  |  | 90 | 90 | 71 | 2019-12-06
KIA | Picanto MY20 | 'GT-Line S' MPi 1.25 83bhp 5-speed manual | 5MT | Manual | 1248 | Petrol | Internal Combustion Engine (ICE) | 84 | 62 | 0 |  |  |  | Euro 6d-TEMP | FALSE | WLTP | 40.9 | 52.3 | 55.4 | 45.6 | 48.7 | 0 | 6.9 | 5.4 | 5.1 | 6.2 | 5.8 | 0 | 131 | 0 |  |  |  |  | 439 | 28 | 19 |  |  | 90 | 90 | 71 | 2019-12-06
KIA | Picanto MY20 | 'GT-Line S' 1.0 T-GDi 99bhp 5-speed manual | 5MT | Manual | 998 | Petrol | Internal Combustion Engine (ICE) | 100 | 74 | 0 |  |  |  | Euro 6d-TEMP | FALSE | WLTP | 39.8 | 52.3 | 58.9 | 47.1 | 49.6 | 0 | 7.1 | 5.4 | 4.8 | 6 | 5.7 | 0 | 129 | 0 |  |  |  |  | 173 | 27 | 14 |  |  | 90 | 90 | 71 | 2019-12-06
KIA | Picanto MY20 | 'Titanium Edition' MPi 1.0 66bhp 5-speed manual ISG | 5MT | Manual | 998 | Petrol | Internal Combustion Engine (ICE) | 67 | 49 | 0 |  |  |  | Euro 6d-TEMP | FALSE | WLTP | 44.8 | 56.5 | 60.1 | 47.9 | 52.3 | 0 | 6.3 | 5 | 4.7 | 5.9 | 5.4 | 0 | 123 | 0 |  |  |  |  | 437 | 23 | 19 |  |  | 90 | 90 | 70 | 2019-12-06
KIA | Picanto MY20 | 'Titanium Edition' MPi 1.25 83bhp 4-speed auto | 4AT | Automatic | 1248 | Petrol | Internal Combustion Engine (ICE) | 84 | 62 | 0 |  |  |  | Euro 6d-TEMP | FALSE | WLTP | 32.1 | 46.3 | 50.4 | 41.5 | 42.8 | 0 | 8.8 | 6.1 | 5.6 | 6.8 | 6.6 | 0 | 149 | 0 |  |  |  |  | 447 | 24 | 19 |  |  | 90 | 90 | 71 | 2019-12-06
KIA | Picanto MY20 | 'X-Line' MPi 1.25 83bhp 5-speed manual | 5MT | Manual | 1248 | Petrol | Internal Combustion Engine (ICE) | 84 | 62 | 0 |  |  |  | Euro 6d-TEMP | FALSE | WLTP | 41.5 | 52.3 | 56.5 | 42.6 | 48.7 | 0 | 6.8 | 5.4 | 5 | 6.2 | 5.8 | 0 | 131 | 0 |  |  |  |  | 439 | 28 | 19 |  |  | 90 | 90 | 71 | 2019-12-06
KIA | Picanto MY20 | 'X-Line' MPi 1.25 83bhp 4-speed auto | 4AT | Automatic | 1248 | Petrol | Internal Combustion Engine (ICE) | 84 | 62 | 0 |  |  |  | Euro 6d-TEMP | FALSE | WLTP | 31.4 | 45.6 | 49.6 | 40.9 | 42.2 | 0 | 9 | 6.2 | 5.7 | 6.9 | 6.7 | 0 | 151 | 0 |  |  |  |  | 447 | 24 | 19 |  |  | 90 | 90 | 71 | 2019-12-06
KIA | Picanto MY20 | 'X-Line S' MPi 1.25 83bhp 5-speed manual | 5MT | Manual | 1248 | Petrol | Internal Combustion Engine (ICE) | 84 | 62 | 0 |  |  |  | Euro 6d-TEMP | FALSE | WLTP | 41.5 | 52.3 | 55.4 | 45.6 | 48.7 | 0 | 6.8 | 5.4 | 5.1 | 6.2 | 5.8 | 0 | 131 | 0 |  |  |  |  | 439 | 28 | 19 |  |  | 90 | 90 | 71 | 2019-12-06
KIA | Picanto MY20 | 'X-Line S' MPi 1.25 83bhp 4-speed auto | 4AT | Automatic | 1248 | Petrol | Internal Combustion Engine (ICE) | 84 | 62 | 0 |  |  |  | Euro 6d-TEMP | FALSE | WLTP | 31.4 | 45.6 | 49.6 | 40.9 | 42.2 | 0 | 9 | 6.2 | 5.7 | 6.9 | 6.7 | 0 | 152 | 0 |  |  |  |  | 447 | 24 | 19 |  |  | 90 | 90 | 71 | 2019-12-06
KIA | Picanto MY20 | 'Zest' MPi 1.0 66bhp 5-speed manual ISG 4S | 5MT | Manual | 998 | Petrol | Internal Combustion Engine (ICE) | 67 | 49 | 0 |  |  |  | Euro 6d-TEMP | FALSE | WLTP | 46.3 | 57.6 | 62.8 | 48.7 | 54.3 | 0 | 6.1 | 4.9 | 4.5 | 5.8 | 5.2 | 0 | 119 | 0 |  |  |  |  | 334 | 21 | 17 |  |  | 90 | 90 | 70 | 2019-12-06
KIA | Picanto MY21 | '1' 1.0 66bhp MT | MT5 | Manual | 998 | Petrol | Internal Combustion Engine (ICE) | 67 | 49 | 0 |  |  |  | Euro 6d | FALSE | WLTP | 48.7 | 62.8 | 67.3 | 53.3 | 58.9 | 0 | 5.8 | 4.5 | 4.2 | 5.3 | 4.8 | 0 | 110 | 0 |  |  |  |  | 291 | 22 | 13 |  |  | 60 | 60 | 74.5 | 2020-10-12
KIA | Picanto MY21 | '2' 1.0 66bhp MT | MT5 | Manual | 998 | Petrol | Internal Combustion Engine (ICE) | 67 | 49 | 0 |  |  |  | Euro 6d | FALSE | WLTP | 48.7 | 62.8 | 67.3 | 53.3 | 58.9 | 0 | 5.8 | 4.5 | 4.2 | 5.3 | 4.8 | 0 | 110 | 0 |  |  |  |  | 291 | 22 | 13 |  |  | 60 | 60 | 74.5 | 2020-10-12
KIA | Picanto MY21 | '2' 1.0 66bhp AMT | AMT5 | Automatic | 998 | Petrol | Internal Combustion Engine (ICE) | 67 | 49 | 0 |  |  |  | Euro 6d | FALSE | WLTP | 44.1 | 58.9 | 64.2 | 50.4 | 54.3 | 0 | 6.4 | 4.8 | 4.4 | 5.6 | 5.2 | 0 | 118 | 0 |  |  |  |  | 313 | 29 | 21 |  |  | 60 | 60 | 74.5 | 2020-10-12
KIA | Picanto MY21 | '3' 1.0 66bhp MT | MT5 | Manual | 998 | Petrol | Internal Combustion Engine (ICE) | 67 | 49 | 0 |  |  |  | Euro 6d | FALSE | WLTP | 47.9 | 61.4 | 65.7 | 52.3 | 57.6 | 0 | 5.9 | 4.6 | 4.3 | 5.4 | 4.9 | 0 | 112 | 0 |  |  |  |  | 291 | 22 | 13 |  |  | 60 | 60 | 74.5 | 2020-10-12
KIA | Picanto MY21 | '3' 1.0 66bhp AMT | AMT5 | Automatic | 998 | Petrol | Internal Combustion Engine (ICE) | 67 | 49 | 0 |  |  |  | Euro 6d | FALSE | WLTP | 43.5 | 57.6 | 62.8 | 49.6 | 53.3 | 0 | 6.5 | 4.9 | 4.5 | 5.7 | 5.3 | 0 | 119 | 0 |  |  |  |  | 313 | 29 | 21 |  |  | 60 | 60 | 74.5 | 2020-10-12
KIA | Picanto MY21 | 'X-Line' 1.0 66bhp MT | MT5 | Manual | 998 | Petrol | Internal Combustion Engine (ICE) | 67 | 49 | 0 |  |  |  | Euro 6d | FALSE | WLTP | 46.3 | 56.5 | 61.4 | 47.9 | 52.3 | 0 | 6.1 | 5 | 4.6 | 5.9 | 5.4 | 0 | 122 | 0 |  |  |  |  | 324 | 25 | 12 |  |  | 60 | 60 | 74.5 | 2020-10-12
KIA | Picanto MY21 | 'X-Line' 1.0 66bhp AMT | AMT5 | Automatic | 998 | Petrol | Internal Combustion Engine (ICE) | 67 | 49 | 0 |  |  |  | Euro 6d | FALSE | WLTP | 43.5 | 56.5 | 61.4 | 47.1 | 52.3 | 0 | 6.5 | 5 | 4.6 | 6 | 5.4 | 0 | 123 | 0 |  |  |  |  | 313 | 29 | 21 |  |  | 60 | 60 | 74.5 | 2020-10-12
KIA | Picanto MY21 | 'X-Line S' 1.0 66bhp MT | MT5 | Manual | 998 | Petrol | Internal Combustion Engine (ICE) | 67 | 49 | 0 |  |  |  | Euro 6d | FALSE | WLTP | 45.6 | 56.5 | 60.1 | 47.9 | 52.3 | 0 | 6.2 | 5 | 4.7 | 5.9 | 5.4 | 0 | 122 | 0 |  |  |  |  | 324 | 25 | 12 |  |  | 60 | 60 | 74.5 | 2020-10-12
KIA | Picanto MY21 | 'X-Line S' 1.0 66bhp AMT | AMT5 | Automatic | 998 | Petrol | Internal Combustion Engine (ICE) | 67 | 49 | 0 |  |  |  | Euro 6d | FALSE | WLTP | 43.5 | 56.5 | 61.4 | 47.1 | 52.3 | 0 | 6.5 | 5 | 4.6 | 6 | 5.4 | 0 | 123 | 0 |  |  |  |  | 313 | 29 | 21 |  |  | 60 | 60 | 74.5 | 2020-10-12
KIA | Picanto MY21 | 'GT-Line' 1.0 66bhp MT | MT5 | Manual | 998 | Petrol | Internal Combustion Engine (ICE) | 67 | 49 | 0 |  |  |  | Euro 6d | FALSE | WLTP | 47.1 | 60.1 | 65.7 | 51.4 | 55.4 | 0 | 6 | 4.7 | 4.3 | 5.5 | 5.1 | 0 | 115 | 0 |  |  |  |  | 291 | 22 | 13 |  |  | 60 | 60 | 74.5 | 2020-10-12
KIA | Picanto MY21 | 'GT-Line' 1.0 66bhp AMT | AMT5 | Automatic | 998 | Petrol | Internal Combustion Engine (ICE) | 67 | 49 | 0 |  |  |  | Euro 6d | FALSE | WLTP | 43.5 | 56.5 | 61.4 | 47.9 | 52.3 | 0 | 6.5 | 5 | 4.6 | 5.9 | 5.4 | 0 | 122 | 0 |  |  |  |  | 313 | 29 | 21 |  |  | 60 | 60 | 74.5 | 2020-10-12
KIA | Picanto MY21 | 'GT-Line' 1.0 T-GDi 99bhp MT | MT6 | Manual | 998 | Petrol | Internal Combustion Engine (ICE) | 100 | 74 |  |  |  |  | Euro 6d | FALSE | WLTP | 42.2 | 57.6 | 64.2 | 49.6 | 53.3 | 0 | 6.7 | 4.9 | 4.4 | 5.7 | 5.3 | 0 | 119 | 0 |  |  |  |  | 116 | 19 | 26 |  |  |  |  | 68 | 2021-04-20
KIA | Picanto MY21 | 'GT-Line S' 1.0 T-GDi 99bhp MT | MT6 | Manual | 998 | Petrol | Internal Combustion Engine (ICE) | 100 | 74 |  |  |  |  | Euro 6d | FALSE | WLTP | 42.2 | 57.6 | 64.2 | 49.6 | 53.3 | 0 | 6.7 | 4.9 | 4.4 | 5.7 | 5.3 | 0 | 120 | 0 |  |  |  |  | 116 | 19 | 26 |  |  |  |  | 68 | 2021-04-20
KIA | Picanto MY22 | 'Shadow' 1.0 66bhp MT | MT6 | Manual | 998 | Petrol | Internal Combustion Engine (ICE) | 67 | 49 |  |  |  |  | Euro 6d | FALSE | WLTP | 47.9 | 61.4 | 65.7 | 52.3 | 57.6 | 0 | 5.9 | 4.6 | 4.3 | 5.4 | 4.9 | 0 | 112 | 0 |  |  |  |  | 290 | 22 | 13 |  |  | 60 | 60 | 74.5 | 2022-02-10
KIA | Picanto MY22 | '1' 1.0 66bhp MT | MT5 | Manual | 998 | Petrol | Internal Combustion Engine (ICE) | 67 | 49 |  |  |  |  | Euro 6d | FALSE | WLTP | 48.7 | 62.8 | 67.3 | 53.3 | 58.9 | 0 | 5.8 | 4.5 | 4.2 | 5.3 | 4.8 | 0 | 110 | 0 |  |  |  |  | 291 | 22 | 13 |  |  | 60 | 60 | 74.5 | 2021-09-20
KIA | Picanto MY22 | 1' 1.0 66bhp MT ADAP | MT5 | Manual | 998 | Petrol | Internal Combustion Engine (ICE) | 67 | 49 |  |  |  |  | Euro 6d | FALSE | WLTP | 48.7 | 62.8 | 67.3 | 53.3 | 58.9 | 0 | 5.8 | 4.5 | 4.2 | 5.3 | 4.8 | 0 | 110 | 0 |  |  |  |  | 291 | 22 | 13 |  |  | 60 | 60 | 74.5 | 2021-09-20
KIA | Picanto MY22 | '2' 1.0 66bhp MT | MT5 | Manual | 998 | Petrol | Internal Combustion Engine (ICE) | 67 | 49 |  |  |  |  | Euro 6d | FALSE | WLTP | 48.7 | 62.8 | 67.3 | 53.3 | 58.9 | 0 | 5.8 | 4.5 | 4.2 | 5.3 | 4.8 | 0 | 110 | 0 |  |  |  |  | 291 | 22 | 13 |  |  | 60 | 60 | 74.5 | 2021-09-20
KIA | Picanto MY22 | '2' 1.0 66bhp AMT | AMT5 | Automatic | 998 | Petrol | Internal Combustion Engine (ICE) | 67 | 49 |  |  |  |  | Euro 6d | FALSE | WLTP | 44.1 | 58.9 | 64.2 | 50.4 | 54.3 | 0 | 6.4 | 4.8 | 4.4 | 5.6 | 5.2 | 0 | 118 | 0 |  |  |  |  | 313 | 29 | 21 |  |  | 60 | 60 | 74.5 | 2021-09-20
KIA | Picanto MY22 | '3' 1.0 66bhp MT | MT5 | Manual | 998 | Petrol | Internal Combustion Engine (ICE) | 67 | 49 |  |  |  |  | Euro 6d | FALSE | WLTP | 47.9 | 61.4 | 65.7 | 52.3 | 57.6 | 0 | 5.9 | 4.6 | 4.3 | 5.4 | 4.9 | 0 | 112 | 0 |  |  |  |  | 291 | 22 | 13 |  |  | 60 | 60 | 74.5 | 2021-09-20
KIA | Picanto MY22 | '3' 1.0 66bhp AMT | AMT5 | Automatic | 998 | Petrol | Internal Combustion Engine (ICE) | 67 | 49 |  |  |  |  | Euro 6d | FALSE | WLTP | 43.5 | 57.6 | 62.8 | 49.6 | 53.3 | 0 | 6.5 | 4.9 | 4.5 | 5.7 | 5.3 | 0 | 119 | 0 |  |  |  |  | 313 | 29 | 21 |  |  | 60 | 60 | 74.5 | 2021-09-20
KIA | Picanto MY22 | 'GT-Line' 1.0 66bhp MT | MT5 | Manual | 998 | Petrol | Internal Combustion Engine (ICE) | 67 | 49 |  |  |  |  | Euro 6d | FALSE | WLTP | 47.1 | 60.1 | 65.7 | 51.4 | 55.4 | 0 | 6 | 4.7 | 4.3 | 5.5 | 5.1 | 0 | 115 | 0 |  |  |  |  | 291 | 22 | 13 |  |  | 60 | 60 | 74.5 | 2021-09-20
KIA | Picanto MY22 | 'GT-Line' 1.0 66bhp AMT | AMT5 | Automatic | 998 | Petrol | Internal Combustion Engine (ICE) | 67 | 49 |  |  |  |  | Euro 6d | FALSE | WLTP | 43.5 | 56.5 | 61.4 | 47.9 | 52.3 | 0 | 6.5 | 5 | 4.6 | 5.9 | 5.4 | 0 | 122 | 0 |  |  |  |  | 313 | 29 | 21 |  |  | 60 | 60 | 74.5 | 2021-09-20
KIA | Picanto MY22 | 'GT-Line' 1.0 T-GDi 99bhp MT | MT6 | Manual | 998 | Petrol | Internal Combustion Engine (ICE) | 100 | 74 |  |  |  |  | Euro 6d | FALSE | WLTP | 42.2 | 57.6 | 64.2 | 49.6 | 53.3 | 0 | 6.7 | 4.9 | 4.4 | 5.7 | 5.3 | 0 | 119 | 0 |  |  |  |  | 116 | 19 | 26 |  |  |  |  | 68 | 2021-09-20
KIA | Picanto MY22 | 'GT-Line S' 1.0 T-GDi 99bhp MT | MT6 | Manual | 998 | Petrol | Internal Combustion Engine (ICE) | 100 | 74 |  |  |  |  | Euro 6d | FALSE | WLTP | 42.2 | 57.6 | 64.2 | 49.6 | 53.3 | 0 | 6.7 | 4.9 | 4.4 | 5.7 | 5.3 | 0 | 120 | 0 |  |  |  |  | 116 | 19 | 26 |  |  |  |  | 68 | 2021-09-20
KIA | Picanto MY22 | 'X-Line' 1.0 66bhp MT | MT5 | Manual | 998 | Petrol | Internal Combustion Engine (ICE) | 67 | 49 |  |  |  |  | Euro 6d | FALSE | WLTP | 46.3 | 56.5 | 61.4 | 47.9 | 52.3 | 0 | 6.1 | 5 | 4.6 | 5.9 | 5.4 | 0 | 122 | 0 |  |  |  |  | 324 | 25 | 12 |  |  | 60 | 60 | 74.5 | 2021-09-20
KIA | Picanto MY22 | 'X-Line' 1.0 66bhp AMT | AMT5 | Automatic | 998 | Petrol | Internal Combustion Engine (ICE) | 67 | 49 |  |  |  |  | Euro 6d | FALSE | WLTP | 43.5 | 56.5 | 61.4 | 47.1 | 52.3 | 0 | 6.5 | 5 | 4.6 | 6 | 5.4 | 0 | 123 | 0 |  |  |  |  | 313 | 29 | 21 |  |  | 60 | 60 | 74.5 | 2021-09-20
KIA | Picanto MY22 | 'X-Line S' 1.0 66bhp MT | MT5 | Manual | 998 | Petrol | Internal Combustion Engine (ICE) | 67 | 49 |  |  |  |  | Euro 6d | FALSE | WLTP | 45.6 | 56.5 | 60.1 | 47.9 | 52.3 | 0 | 6.2 | 5 | 4.7 | 5.9 | 5.4 | 0 | 122 | 0 |  |  |  |  | 324 | 25 | 12 |  |  | 60 | 60 | 74.5 | 2021-09-20
KIA | Picanto MY22 | 'X-Line S' 1.0 66bhp AMT | AMT5 | Automatic | 998 | Petrol | Internal Combustion Engine (ICE) | 67 | 49 |  |  |  |  | Euro 6d | FALSE | WLTP | 43.5 | 56.5 | 61.4 | 47.1 | 52.3 | 0 | 6.5 | 5 | 4.6 | 6 | 5.4 | 0 | 123 | 0 |  |  |  |  | 313 | 29 | 21 |  |  | 60 | 60 | 74.5 | 2021-09-20
KIA | ProCeed | GT 1.6 T-GDi 201bhp 7-speed auto DCT ISG | 7DCT | Automatic | 1591 | Petrol | Internal Combustion Engine (ICE) | 204 | 150 | 0 |  |  | 0 | Euro 6d-TEMP | FALSE | WLTP | 28.2 | 39.8 | 45.6 | 40.4 | 39.3 | 0 | 10 | 7.1 | 6.2 | 7 | 7.2 | 0 | 163 | 0 | 0 |  | 0 |  | 359 | 18 | 8 |  |  | 96 | 96 | 70 | 2022-02-09
KIA | ProCeed | 'GT' 1.6 T-GDi 201bhp 7-speed Auto DCT ISG | DCT7 | Automatic | 1591 | Petrol | Internal Combustion Engine (ICE) | 204 | 150 |  |  |  | 0 | Euro 6d | FALSE | WLTP | 32.1 | 42.8 | 47.9 | 40.9 | 41.5 | 0 | 8.8 | 6.6 | 5.9 | 6.9 | 6.8 | 0 | 153 | 0 | 0 |  | 0 |  | 585 | 28 | 10 |  |  | 60 | 60 | 69.2 | 2022-02-09
KIA | ProCeed | GT 1.6 T-GDi 201bhp 7-speed auto DCT ISG with ADAP | 7DCT | Automatic | 1591 | Petrol | Internal Combustion Engine (ICE) | 204 | 150 | 0 |  |  |  | Euro 6d-TEMP | FALSE | WLTP | 28.2 | 39.8 | 45.6 | 40.4 | 39.3 | 0 | 10 | 7.1 | 6.2 | 7 | 7.2 | 0 | 163 | 0 |  |  |  |  | 359 | 18 | 8 |  |  | 96 | 96 | 70 | 2019-09-11
KIA | ProCeed | GT-Line 1.4 T-GDi 138bhp 6-speed manual ISG | 6MT | Manual | 1353 | Petrol | Internal Combustion Engine (ICE) | 140 | 103 | 0 |  |  |  | Euro 6d-TEMP | FALSE | WLTP | 34.4 | 45.6 | 53.3 | 45.6 | 45.6 | 0 | 8.2 | 6.2 | 5.3 | 6.2 | 6.2 | 0 | 142 | 0 |  |  |  |  | 101 | 13 | 16 |  |  | 90 | 90 | 72 | 2019-09-11
KIA | ProCeed | GT-Line 1.4 T-GDi 138bhp 7-speed auto DCT ISG | 7DCT | Automatic | 1353 | Petrol | Internal Combustion Engine (ICE) | 140 | 103 | 0 |  |  |  | Euro 6d-TEMP | FALSE | WLTP | 34.4 | 45.6 | 50.4 | 44.1 | 44.8 | 0 | 8.2 | 6.2 | 5.6 | 6.4 | 6.3 | 0 | 143 | 0 |  |  |  |  | 105 | 18 | 15 |  |  | 90 | 90 | 71 | 2019-09-11
KIA | ProCeed | GT-Line 1.4 T-GDi 138bhp 7-speed auto DCT ISG with ADAP | 7DCT | Automatic | 1353 | Petrol | Internal Combustion Engine (ICE) | 140 | 103 | 0 |  |  |  | Euro 6d-TEMP | FALSE | WLTP | 34.4 | 45.6 | 50.4 | 44.1 | 44.8 | 0 | 8.2 | 6.2 | 5.6 | 6.4 | 6.3 | 0 | 143 | 0 |  |  |  |  | 105 | 18 | 15 |  |  | 90 | 90 | 71 | 2019-09-11
KIA | ProCeed | ''GT-Line' 1.5 T-GDi 158bhp 7-speed auto DCT ISG | DCT7 | Automatic | 1482 | Petrol | Internal Combustion Engine (ICE) | 160 | 118 | 0 |  |  |  | Euro 6d | FALSE | WLTP | 37.7 | 49.6 | 55.4 | 47.1 | 47.9 | 0 | 7.5 | 5.7 | 5.1 | 6 | 5.9 | 0 | 133 | 0 |  |  |  |  | 187 | 25 | 42 |  |  | 60 | 60 | 76.3 | 2021-03-22
KIA | ProCeed | GT-Line 1.6 CRDi 134bhp 6-speed manual ISG | 6MT | Manual | 1598 | Diesel | Internal Combustion Engine (ICE) | 136 | 86 | 0 |  |  |  | Euro 6d-TEMP | TRUE | WLTP | 47 | 56.5 | 65.7 | 53.3 | 56.5 | 0 | 6 | 5 | 4.3 | 5.3 | 5 | 0 | 132 | 0 |  |  |  |  | 113 |  | 41 | 91 | 0.46 | 150 | 150 | 72 | 2019-09-11
KIA | ProCeed | GT-Line 1.6 CRDi 134bhp 7-speed auto DCT ISG | 7DCT | Automatic | 1598 | Diesel | Internal Combustion Engine (ICE) | 136 | 100 | 0 |  |  |  | Euro 6d-TEMP | TRUE | WLTP | 44.8 | 55.4 | 62.8 | 51.4 | 54.3 | 0 | 6.3 | 5.1 | 4.5 | 5.5 | 5.2 | 0 | 136 | 0 |  |  |  |  | 108 |  | 36 | 88 | 0.49 | 150 | 150 | 69 | 2019-09-11
KIA | ProCeed | GT-Line 1.6 CRDi 134bhp 7-speed auto DCT ISG with ADAP | 7DCT | Automatic | 1598 | Diesel | Internal Combustion Engine (ICE) | 136 | 100 | 0 |  |  |  | Euro 6d-TEMP | TRUE | WLTP | 44.8 | 55.4 | 62.8 | 51.4 | 54.3 | 0 | 6.3 | 5.1 | 4.5 | 5.5 | 5.2 | 0 | 136 | 0 |  |  |  |  | 108 |  | 36 | 88 | 0.49 | 150 | 150 | 69 | 2019-09-11
KIA | ProCeed | GT-Line Lunar Edition' 1.4 T-GDi 138bhp 6-speed manual ISG | 6MT | Manual | 1353 | Petrol | Internal Combustion Engine (ICE) | 140 | 106 | 0 |  |  |  | Euro 6d-TEMP | FALSE | WLTP | 34.8 | 44.8 | 52.3 | 44.8 | 44.8 | 0 | 8.3 | 6.3 | 5.4 | 6.3 | 6.3 | 0 | 143 | 0 |  |  |  |  | 101 | 13 | 16 |  | 0.48 | 90 | 90 | 72 | 2019-09-11
KIA | ProCeed | GT-Line Lunar Edition' 1.4 T-GDi 138bhp 7-speed auto DCT ISG | 7DCT | Automatic | 1353 | Petrol | Internal Combustion Engine (ICE) | 140 | 106 | 0 |  |  |  | Euro 6d-TEMP | FALSE | WLTP | 34 | 44.8 | 51.4 | 43.5 | 44.1 | 0 | 8.3 | 6.3 | 5.5 | 6.5 | 6.4 | 0 | 145 | 0 |  |  |  |  | 105 | 18 | 15 |  | 0.47 | 90 | 90 | 71 | 2019-09-11
KIA | ProCeed | GT-Line S 1.4 T-GDi 138bhp 7-speed auto DCT ISG | 7DCT | Automatic | 1353 | Petrol | Internal Combustion Engine (ICE) | 140 | 103 | 0 |  |  |  | Euro 6d-TEMP | FALSE | WLTP | 33.6 | 42.8 | 51.4 | 41.5 | 42.8 | 0 | 8.4 | 6.6 | 5.5 | 6.8 | 6.6 | 0 | 150 | 0 |  |  |  |  | 105 | 18 | 15 |  |  | 90 | 90 | 71 | 2019-09-11
KIA | ProCeed | ''GT-Line S' 1.5 T-GDi 158bhp 7-speed auto DCT ISG | DCT7 | Automatic | 1482 | Petrol | Internal Combustion Engine (ICE) | 160 | 118 | 0 |  |  |  | Euro 6d | FALSE | WLTP | 36.2 | 47.1 | 53.3 | 44.8 | 46.3 | 0 | 7.8 | 6 | 5.3 | 6.3 | 6.1 | 0 | 139 | 0 |  |  |  |  | 187 | 25 | 42 |  |  | 60 | 60 | 76.3 | 2021-03-22
KIA | ProCeed MY20 | 'GT-Line' 1.4 T-GDi 138bhp 6-speed manual ISG | 6MT | Manual | 1353 | Petrol | Internal Combustion Engine (ICE) | 140 | 103 | 0 |  |  |  | Euro 6d-TEMP | FALSE | WLTP | 34.4 | 45.6 | 53.3 | 45.6 | 45.6 | 0 | 8.2 | 6.2 | 5.3 | 6.2 | 6.2 | 0 | 141 | 0 |  |  |  |  | 101 | 13 | 16 |  | 0.48 | 90 | 90 | 72 | 2019-11-06
KIA | ProCeed MY20 | 'GT-Line' 1.4 T-GDi 138bhp 7-speed auto DCT ISG | 7DCT | Automatic | 1353 | Petrol | Internal Combustion Engine (ICE) | 140 | 103 | 0 |  |  |  | Euro 6d-TEMP | FALSE | WLTP | 34.4 | 45.6 | 52.3 | 44.1 | 44.8 | 0 | 8.2 | 6.2 | 5.4 | 6.4 | 6.3 | 0 | 143 | 0 |  |  |  |  | 105 | 18 | 15 |  | 0.47 | 90 | 90 | 71 | 2019-11-06
KIA | ProCeed MY20 | 'GT-Line' 1.4 T-GDi 138bhp 7-speed auto DCT ISG with ADAP | 7DCT | Automatic | 1353 | Petrol | Internal Combustion Engine (ICE) | 140 | 103 | 0 |  |  |  | Euro 6d-TEMP | FALSE | WLTP | 34.4 | 45.6 | 52.3 | 44.1 | 44.8 | 0 | 8.2 | 6.2 | 5.4 | 6.4 | 6.3 | 0 | 143 | 0 |  |  |  |  | 105 | 18 | 15 |  | 0.47 | 90 | 90 | 71 | 2019-11-06
KIA | ProCeed MY20 | 'GT-Line' 1.6 CRDi 134bhp 6-speed manual ISG | 6MT | Manual | 1598 | Diesel | Internal Combustion Engine (ICE) | 136 | 100 | 0 |  |  |  | Euro 6d-TEMP | TRUE | WLTP | 47 | 57.6 | 65.7 | 53.3 | 56.5 | 0 | 6 | 4.9 | 4.3 | 5.3 | 5 | 0 | 131 | 0 |  |  |  |  | 113 |  | 41 | 91 | 0.46 | 150 | 150 | 72 | 2019-11-06
KIA | ProCeed MY20 | 'GT-Line' 1.6 CRDi 134bhp 7-speed auto DCT ISG | 7DCT | Automatic | 1598 | Diesel | Internal Combustion Engine (ICE) | 136 | 100 | 0 |  |  |  | Euro 6d-TEMP | TRUE | WLTP | 44.8 | 55.4 | 62.8 | 51.4 | 54.3 | 0 | 6.3 | 5.1 | 4.5 | 5.5 | 5.2 | 0 | 136 | 0 |  |  |  |  | 108 |  | 36 | 88 | 0.49 | 150 | 150 | 69 | 2019-11-06
KIA | ProCeed MY20 | 'GT-Line' 1.6 CRDi 134bhp 7-speed auto DCT ISG with ADAP | 7DCT | Automatic | 1598 | Diesel | Internal Combustion Engine (ICE) | 136 | 100 | 0 |  |  |  | Euro 6d-TEMP | TRUE | WLTP | 44.8 | 55.4 | 62.8 | 51.4 | 54.3 | 0 | 6.3 | 5.1 | 4.5 | 5.5 | 5.2 | 0 | 136 | 0 |  |  |  |  | 108 |  | 36 | 88 | 0.49 | 150 | 150 | 69 | 2019-11-06
KIA | ProCeed MY20 | 'GT-Line S' 1.4 T-GDi 138bhp 7-speed auto DCT ISG | 7DCT | Automatic | 1353 | Petrol | Internal Combustion Engine (ICE) | 140 | 103 | 0 |  |  |  | Euro 6d-TEMP | FALSE | WLTP | 34 | 44.1 | 51.4 | 42.8 | 44.1 | 0 | 8.3 | 6.4 | 5.5 | 6.6 | 6.4 | 0 | 146 | 0 |  |  |  |  | 105 | 18 | 15 |  |  | 90 | 90 | 71 | 2020-04-21
KIA | ProCeed MY20 | 'GT' 1.6 T-GDi 201bhp 7-speed auto DCT ISG | 7DCT | Automatic | 1591 | Petrol | Internal Combustion Engine (ICE) | 204 | 150 | 0 |  |  |  | Euro 6d-TEMP | FALSE | WLTP | 28.2 | 39.8 | 45.6 | 40.4 | 39.3 | 0 | 10 | 7.1 | 6.2 | 7 | 7.2 | 0 | 163 | 0 |  |  |  |  | 359 | 18 | 8 |  | 0.3 | 96 | 96 | 70 | 2019-11-06
KIA | ProCeed MY20 | 'GT' 1.6 T-GDi 201bhp 7-speed auto DCT ISG with ADAP | 7DCT | Automatic | 1591 | Petrol | Internal Combustion Engine (ICE) | 204 | 150 | 0 |  |  |  | Euro 6d-TEMP | FALSE | WLTP | 28.2 | 39.8 | 45.6 | 40.4 | 39.3 | 0 | 10 | 7.1 | 6.2 | 7 | 7.2 | 0 | 163 | 0 |  |  |  |  | 359 | 18 | 8 |  | 0.3 | 96 | 96 | 70 | 2019-11-06
KIA | ProCeed MY20 | 'GT-Line' 1.5 T-GDi 158bhp 6-speed manual ISG | MT6 | Manual | 1482 | Petrol | Internal Combustion Engine (ICE) | 160 | 118 |  |  |  | 0 | Euro 6d | FALSE | WLTP | 39.8 | 49.6 | 56.5 | 47.1 | 48.7 | 0 | 7.1 | 5.7 | 5 | 6 | 5.8 | 0 | 131 | 0 | 0 |  | 0 |  | 353 | 27 | 25 |  |  | 60 | 60 | 76 | 2022-02-09
KIA | ProCeed MY21 | 'GT-Line' 1.5 T-GDi 158bhp 6-speed manual ISG | MT6 | Manual | 1482 | Petrol | Internal Combustion Engine (ICE) | 160 | 118 |  |  |  |  | Euro 6d | FALSE | WLTP | 39.8 | 49.6 | 56.5 | 47.1 | 48.7 | 0 | 7.1 | 5.7 | 5 | 6 | 5.8 | 0 | 131 | 0 |  |  |  |  | 354 | 27 | 25 |  |  |  |  | 66 | 2021-05-26
KIA | ProCeed MY21 | 'GT-Line' 1.5 T-GDi 158bhp 7-speed auto DCT ISG | DCT7 | Automatic | 1482 | Petrol | Internal Combustion Engine (ICE) | 160 | 118 |  |  |  |  | Euro 6d | FALSE | WLTP | 37.7 | 49.6 | 55.4 | 47.1 | 47.9 | 0 | 7.5 | 5.7 | 5.1 | 6 | 5.9 | 0 | 133 | 0 |  |  |  |  | 187 | 25 | 42 |  |  |  |  | 66 | 2021-05-26
KIA | ProCeed MY22 | 'GT-Line' 1.5 T-GDi 158bhp 6-speed manual ISG | MT6 | Manual | 1482 | Petrol | Internal Combustion Engine (ICE) | 160 | 118 |  |  |  |  | Euro 6d | FALSE | WLTP | 39.8 | 49.6 | 56.5 | 47.1 | 48.7 | 0 | 7.1 | 5.7 | 5 | 6 | 5.8 | 0 | 131 | 0 |  |  |  |  | 353 | 26 | 25 |  |  | 60 | 60 | 76.9 | 2021-09-20
KIA | ProCeed MY22 | 'GT-Line' 1.5 T-GDi 158bhp 7-speed auto DCT ISG | DCT7 | Automatic | 1482 | Petrol | Internal Combustion Engine (ICE) | 160 | 118 |  |  |  |  | Euro 6d | FALSE | WLTP | 37.7 | 49.6 | 55.4 | 47.1 | 47.9 | 0 | 7.5 | 5.7 | 5.1 | 6 | 5.9 | 0 | 133 | 0 |  |  |  |  | 187 | 25 | 42 |  | 0.17 | 60 | 60 | 76.3 | 2021-09-20
KIA | ProCeed MY22 | 'GT' 1.6 T-GDi 201bhp 7-speed auto DCT ISG | DCT7 | Automatic | 1591 | Petrol | Internal Combustion Engine (ICE) | 204 | 150 |  |  |  |  | Euro 6d | FALSE | WLTP | 32.8 | 42.2 | 47.9 | 40.4 | 41.5 | 0 | 8.6 | 6.7 | 5.9 | 7 | 6.8 | 0 | 154 | 0 |  |  |  |  | 569 | 28 | 9 |  | 0.14 | 60 | 60 | 89.2 | 2021-09-20
KIA | ProCeed MY22 | 'GT-Line S' 1.5 T-GDi 158bhp 7-speed auto DCT ISG | DCT7 | Automatic | 1482 | Petrol | Internal Combustion Engine (ICE) | 160 | 118 |  |  |  |  | Euro 6d | FALSE | WLTP | 36.2 | 47.1 | 53.3 | 44.8 | 46.3 | 0 | 7.8 | 6 | 5.3 | 6.3 | 6.1 | 0 | 139 | 0 |  |  |  |  | 187 | 25 | 42 |  | 0.17 | 60 | 60 | 76.3 | 2021-09-20
KIA | Rio | 1 1.2 DPi 83bhp | M5 | Manual | 1197 | Petrol | Internal Combustion Engine (ICE) | 84 | 71 | 0 |  |  | 0 | Euro 6d-TEMP | FALSE | WLTP | 40.9 | 53.3 | 58.9 | 46.3 | 49.6 | 0 | 6.9 | 5.3 | 4.8 | 6.1 | 5.7 | 0 | 128 | 0 | 0 |  | 0 |  | 327 | 38 | 14 |  |  | 60 | 60 | 73 | 2022-02-09
KIA | Rio | 1 1.25 83bhp 5-speed manual ISG | MT5 | Manual | 1248 | Petrol | Internal Combustion Engine (ICE) | 84 | 62 | 0 |  |  |  | Euro 6d-TEMP | FALSE | WLTP | 39.2 | 48.7 | 53.3 | 42.8 | 46.3 | 0 | 7.2 | 5.8 | 5.3 | 6.6 | 6.1 | 0 | 138 | 0 |  |  |  |  | 469 | 27 | 19 |  |  | 90 | 90 | 71 | 2019-09-11
KIA | Rio | 1 1.25 83bhp 5-speed manual ISG ADAP | MT5 | Manual | 1248 | Petrol | Internal Combustion Engine (ICE) | 84 | 62 | 0 |  |  |  | Euro 6d-TEMP | FALSE | WLTP | 39.2 | 48.7 | 53.3 | 42.8 | 46.3 | 0 | 7.2 | 5.8 | 5.3 | 6.6 | 6.1 | 0 | 138 | 0 |  |  |  |  | 469 | 27 | 19 |  |  | 90 | 90 | 71 | 2019-09-11
KIA | Rio | 2 1.0 T-GDi 99bhp | M6 | Manual | 998 | Petrol | Internal Combustion Engine (ICE) | 100 | 74 | 0 |  |  | 0 | Euro 6d-TEMP | FALSE | WLTP | 40.9 | 55.4 | 62.8 | 48.7 | 52.3 | 0 | 6.9 | 5.1 | 4.5 | 5.8 | 5.4 | 0 | 123 | 0 | 0 |  | 0 |  | 110 | 18 | 30 |  |  | 60 | 60 | 73.9 | 2022-02-09
KIA | Rio | 2 1.0 T-GDi 99bhp DCT | DCT7 | Automatic | 998 | Petrol | Internal Combustion Engine (ICE) | 100 | 74 | 0 |  |  | 0 | Euro 6d-TEMP | FALSE | WLTP | 39.8 | 52.3 | 58.9 | 47.9 | 50.4 | 0 | 7.1 | 5.4 | 4.8 | 5.9 | 5.6 | 0 | 127 | 0 | 0 |  | 0 |  | 144 | 23 | 27 |  |  | 60 | 60 | 74.7 | 2022-02-09
KIA | Rio | 2 1.0 T-GDi 99bhp 5-speed manual ISG | MT5 | Manual | 998 | Petrol | Internal Combustion Engine (ICE) | 100 | 74 | 0 |  |  |  | Euro 6d-TEMP | FALSE | WLTP | 40.9 | 51.4 | 57.6 | 44.8 | 48.7 | 0 | 6.9 | 5.5 | 4.9 | 6.3 | 5.8 | 0 | 132 | 0 |  |  |  |  | 86 | 13 | 12 |  |  | 90 | 90 | 71 | 2019-09-11
KIA | Rio | 2 1.2 DPi 83bhp | M5 | Manual | 1197 | Petrol | Internal Combustion Engine (ICE) | 84 | 71 | 0 |  |  | 0 | Euro 6d-TEMP | FALSE | WLTP | 40.9 | 52.3 | 57.6 | 44.8 | 49.6 | 0 | 6.9 | 5.4 | 4.9 | 6.3 | 5.7 | 0 | 130 | 0 | 0 |  | 0 |  | 327 | 38 | 14 |  |  | 60 | 60 | 73 | 2022-02-09
KIA | Rio | 2 1.25 83bhp 5-speed manual ISG | MT5 | Manual | 1248 | Petrol | Internal Combustion Engine (ICE) | 84 | 62 | 0 |  |  |  | Euro 6d-TEMP | FALSE | WLTP | 39.2 | 48.7 | 53.3 | 42.2 | 45.6 | 0 | 7.2 | 5.8 | 5.3 | 6.7 | 6.2 | 0 | 140 | 0 |  |  |  |  | 469 | 27 | 19 |  |  | 90 | 90 | 71 | 2019-09-11
KIA | Rio | 2 1.4 98bhp 6-speed auto | A6 | Automatic | 1368 | Petrol | Internal Combustion Engine (ICE) | 99 | 73 | 0 |  |  |  | Euro 6d-TEMP | FALSE | WLTP | 30.1 | 45.6 | 51.4 | 40.9 | 42.8 | 0 | 9.4 | 6.2 | 5.5 | 6.9 | 6.6 | 0 | 151 | 0 |  |  |  |  | 274 | 22 | 17 |  |  | 90 | 90 | 69 | 2019-12-05
KIA | Rio | 2 1.4 98bhp 6-speed manual ISG | MT6 | Manual | 1368 | Petrol | Internal Combustion Engine (ICE) | 99 | 73 | 0 |  |  |  | Euro 6d-TEMP | FALSE | WLTP | 38.7 | 48.7 | 54.3 | 42.8 | 46.3 | 0 | 7.3 | 5.8 | 5.2 | 6.6 | 6.1 | 0 | 138 | 0 |  |  |  |  | 437 | 25 | 19 |  |  | 90 | 90 | 69 | 2019-09-11
KIA | Rio | 3 1.0 T-GDi 99bhp 5-speed manual ISG | MT5 | Manual | 998 | Petrol | Internal Combustion Engine (ICE) | 100 | 74 | 0 |  |  |  | Euro 6d-TEMP | FALSE | WLTP | 40.9 | 51.4 | 56.5 | 44.1 | 48.7 | 0 | 6.9 | 5.5 | 5 | 6.4 | 5.8 | 0 | 133 | 0 |  |  |  |  | 86 | 13 | 12 |  |  | 90 | 90 | 71 | 2019-09-11
KIA | Rio | 3 1.4 98bhp 6-speed auto | A6 | Automatic | 1368 | Petrol | Internal Combustion Engine (ICE) | 99 | 73 | 0 |  |  |  | Euro 6d-TEMP | FALSE | WLTP | 30.1 | 45.6 | 51.4 | 40.9 | 42.2 | 0 | 9.4 | 6.2 | 5.5 | 6.9 | 6.7 | 0 | 151 | 0 |  |  |  |  | 274 | 22 | 17 |  |  | 90 | 90 | 69 | 2019-12-05
KIA | Rio | 3 1.0 T-GDi 48V 118bhp iMT | M6 | Manual | 998 | Petrol | Internal Combustion Engine (ICE) | 120 | 88 | 0 |  |  | 0 | Euro 6d-TEMP | FALSE | WLTP | 44.1 | 55.4 | 61.4 | 48.7 | 52.3 | 0 | 6.4 | 5.1 | 4.6 | 5.8 | 5.4 | 0 | 122 | 0 | 0 |  | 0 |  | 74 | 22 | 27 |  |  | 60 | 60 | 73.9 | 2022-02-09
KIA | Rio | 3 1.0 T-GDi 48V 118bhp DCT | DCT7 | Automatic | 998 | Petrol | Internal Combustion Engine (ICE) | 120 | 88 | 0 |  |  | 0 | Euro 6d-TEMP | FALSE | WLTP | 43.5 | 56.5 | 61.4 | 47.9 | 52.3 | 0 | 6.5 | 5 | 4.6 | 5.9 | 5.4 | 0 | 123 | 0 | 0 |  | 0 |  | 112 | 22 | 25 |  |  | 60 | 60 | 74.7 | 2022-02-09
KIA | Rio | GT-Line 1.0 T-GDi 118bhp 6-speed manual ISG | MT6 | Manual | 998 | Petrol | Internal Combustion Engine (ICE) | 120 | 88 | 0 |  |  |  | Euro 6d-TEMP | FALSE | WLTP | 39.2 | 50.4 | 54.3 | 42.8 | 47.1 | 0 | 7.2 | 5.6 | 5.2 | 6.6 | 6 | 0 | 137 | 0 |  |  |  |  | 59 | 10 | 12 |  |  | 90 | 90 | 71 | 2019-09-11
KIA | Rio | GT-Line 1.0 T-GDi 118bhp 7-speed auto DCT ISG | 7DCT | Automatic | 998 | Petrol | Internal Combustion Engine (ICE) | 120 | 88 | 0 |  |  |  | Euro 6d-TEMP | FALSE | WLTP | 38.2 | 48.9 | 52.3 | 41.5 | 44.8 | 0 | 7.4 | 5.8 | 5.4 | 6.8 | 6.3 | 0 | 142 | 0 |  |  |  |  | 42 | 12 | 17 |  |  | 90 | 90 | 68 | 2019-09-11
KIA | Rio | GT-Line S 1.0 T-GDi 118bhp 6-speed manual ISG | MT6 | Manual | 998 | Petrol | Internal Combustion Engine (ICE) | 120 | 88 | 0 |  |  |  | Euro 6d-TEMP | FALSE | WLTP | 39.2 | 50.4 | 54.3 | 42.8 | 47.1 | 0 | 7.2 | 5.6 | 5.2 | 6.6 | 6 | 0 | 137 | 0 |  |  |  |  | 59 | 10 | 12 |  |  | 90 | 90 | 71 | 2019-09-11
KIA | Rio | GT Line S 1.0 T-GDi 48V 118bhp DCT | DCT7 | Automatic | 998 | Petrol | Internal Combustion Engine (ICE) | 120 | 88 | 0 |  |  | 0 | Euro 6d-TEMP | FALSE | WLTP | 42.2 | 54.3 | 60.1 | 47.1 | 51.4 | 0 | 6.7 | 5.2 | 4.7 | 6 | 5.5 | 0 | 126 | 0 | 0 |  | 0 |  | 112 | 22 | 25 |  |  | 60 | 60 | 74.7 | 2022-02-09
KIA | Rio | GT-Line S 1.0 T-GDi 48V 118bhp iMT | M6 | Manual | 998 | Petrol | Internal Combustion Engine (ICE) | 120 | 88 | 0 |  |  | 0 | Euro 6d-TEMP | FALSE | WLTP | 42.8 | 54.3 | 60.1 | 47.1 | 51.4 | 0 | 6.6 | 5.2 | 4.7 | 6 | 5.5 | 0 | 125 | 0 | 0 |  | 0 |  | 74 | 22 | 27 |  |  | 60 | 60 | 73.9 | 2022-02-09
KIA | Rio MY22 | 1 1.2 DPi 83bhp | M5 | Manual | 1197 | Petrol | Internal Combustion Engine (ICE) | 84 | 71 |  |  |  |  | Euro 6d-TEMP | FALSE | WLTP | 40.8 | 56.5 | 62.8 | 49.6 | 53.3 | 0 | 6.6 | 5 | 4.5 | 5.7 | 5.3 | 0 | 120 | 0 |  |  |  |  | 327 | 38 | 14 |  |  | 60 | 60 | 73 | 2021-09-20
KIA | Rio MY22 | 2 1.0 T-GDi 99bhp | M6 | Manual | 998 | Petrol | Internal Combustion Engine (ICE) | 100 | 74 |  |  |  |  | Euro 6d-TEMP | FALSE | WLTP | 41.5 | 56.5 | 64.2 | 49.6 | 53.3 | 0 | 6.8 | 5 | 4.4 | 5.7 | 5.3 | 0 | 120 | 0 |  |  |  |  | 110 | 18 | 30 |  |  | 60 | 60 | 73.9 | 2021-09-20
KIA | Rio MY22 | 2 1.0 T-GDi 99bhp DCT | DCT7 | Automatic | 998 | Petrol | Internal Combustion Engine (ICE) | 100 | 74 |  |  |  |  | Euro 6d-TEMP | FALSE | WLTP | 40.9 | 54.3 | 61.4 | 49.6 | 52.3 | 0 | 6.9 | 5.2 | 4.6 | 5.7 | 5.4 | 0 | 123 | 0 |  |  |  |  | 144 | 23 | 27 |  |  | 60 | 60 | 74.7 | 2021-09-20
KIA | Rio MY22 | 2 1.2 DPi 83bhp | M5 | Manual | 1197 | Petrol | Internal Combustion Engine (ICE) | 84 | 71 |  |  |  |  | Euro 6d-TEMP | FALSE | WLTP | 42.8 | 56.5 | 62.8 | 48.7 | 52.3 | 0 | 6.6 | 5 | 4.5 | 5.8 | 5.4 | 0 | 122 | 0 |  |  |  |  | 327 | 38 | 14 |  |  | 60 | 60 | 73 | 2021-09-20
KIA | Rio MY22 | 3 1.0 T-GDi 48V 118bhp iMT | M6 | Manual | 998 | Petrol | Internal Combustion Engine (ICE) | 120 | 88 |  |  |  |  | Euro 6d-TEMP | FALSE | WLTP | 44.8 | 56.5 | 64.2 | 50.4 | 54.3 | 0 | 6.3 | 5 | 4.4 | 5.6 | 5.2 | 0 | 118 | 0 |  |  |  |  | 74 | 22 | 27 |  |  | 60 | 60 | 73.9 | 2021-09-20
KIA | Rio MY22 | 3 1.0 T-GDi 48V 118bhp DCT | DCT7 | Automatic | 998 | Petrol | Internal Combustion Engine (ICE) | 120 | 88 |  |  |  |  | Euro 6d-TEMP | FALSE | WLTP | 44.1 | 57.6 | 62.8 | 49.6 | 54.3 | 0 | 6.4 | 4.9 | 4.5 | 5.7 | 5.2 | 0 | 119 | 0 |  |  |  |  | 112 | 22 | 25 |  |  | 60 | 60 | 74.7 | 2021-09-20
KIA | Rio MY22 | GT-Line S 1.0 T-GDi 48V 118bhp iMT | M6 | Manual | 998 | Petrol | Internal Combustion Engine (ICE) | 120 | 88 |  |  |  |  | Euro 6d-TEMP | FALSE | WLTP | 42.8 | 54.3 | 60 | 47 | 51.4 | 0 | 6.6 | 5.2 | 4.7 | 6 | 5.5 | 0 | 125 | 0 |  |  |  |  | 74 | 22 | 27 |  |  | 60 | 60 | 73.9 | 2021-09-20
KIA | Sorento | '2' 1.6 T-GDi Self-Charging Hybrid Automatic AWD | A6 | Automatic | 1598 | Petrol Electric | Hybrid Electric Vehicle (HEV) | 230 | 169 | 0 |  |  | 0 | Euro 6d | FALSE | WLTP | 40.4 | 47.9 | 48.7 | 33.6 | 40.9 | 0 | 7 | 5.9 | 5.8 | 8.4 | 6.9 | 0 | 158 | 0 | 0 |  | 0 |  | 98 | 12 | 8 |  |  | 60 | 60 | 68 | 2022-02-09
KIA | Sorento | 2' HEV 1.6 T-GDi AT AWD | AT6 | Automatic | 1598 | Petrol Electric | Hybrid Electric Vehicle (HEV) | 180 | 132 |  |  |  |  | Euro 6d | FALSE | WLTP | 40.4 | 47.9 | 48.7 | 33.6 | 40.9 | 0 | 7 | 5.9 | 5.8 | 8.4 | 6.9 | 0 | 158 | 0 |  |  |  |  | 98 | 12 | 8 |  |  | 60 | 60 | 68 | 2021-05-19
KIA | Sorento | '2' Plug-In Hybrid 1.6 T-GDi AT AWD | AT6 | Automatic | 1598 | Electricity / Petrol | Plug-in Hybrid Electric Vehicle (PHEV) | 180 | 132 |  | 184 | 57 |  | Euro 6d | FALSE | WLTP | 0 | 0 | 0 | 0 | 0 | 176.6 | 0 | 0 | 0 | 0 | 0 | 1.6 | 0 | 38 | 35 | 57 |  | 70 | 181 | 11 | 5 |  |  | 60 | 60 | 67 | 2021-05-19
KIA | Sorento | 3 1.6 T-GDi Self-Charging Hybrid AWD | A6 | Automatic | 1598 | Petrol Electric | Hybrid Electric Vehicle (HEV) | 230 | 169 | 0 |  |  | 0 | Euro 6d-TEMP | FALSE | WLTP | 39.8 | 45.6 | 46.3 | 31 | 38.7 | 0 | 7.1 | 6.2 | 6.1 | 9.1 | 7.3 | 0 | 166 | 0 | 0 |  | 0 |  | 98 | 12 | 8 |  |  | 60 | 60 | 68 | 2022-02-09
KIA | Sorento | '3' 1.6 T-GDi Self-Charging Hybrid Automatic AWD | A6 | Automatic | 1598 | Petrol Electric | Hybrid Electric Vehicle (HEV) | 230 | 169 | 0 |  |  | 0 | Euro 6d | FALSE | WLTP | 39.2 | 44.8 | 45.6 | 30.7 | 38.2 | 0 | 7.2 | 6.3 | 6.2 | 9.2 | 7.4 | 0 | 166 | 0 | 0 |  | 0 |  | 98 | 12 | 8 |  |  | 60 | 60 | 68 | 2022-02-09
KIA | Sorento | '3' 2.2 CRDi Automatic DCT AWD | A8-AWD | Automatic | 2151 | Diesel | Internal Combustion Engine (ICE) | 202 | 148 | 0 |  |  | 0 | Euro 6d | FALSE | WLTP | 39.8 | 45.6 | 46.3 | 31 | 38.7 | 0 | 7.1 | 6.2 | 6.1 | 9.1 | 7.3 | 0 | 176 | 0 | 0 |  | 0 |  | 38 |  | 51 | 87 | 0.23 | 80 | 80 | 69 | 2022-02-09
KIA | Sorento | 3 2.2 CRDi DCT8 AWD | DCT8 | Automatic | 2151 | Diesel | Internal Combustion Engine (ICE) | 202 | 148 | 0 |  |  | 0 | Euro 6d | FALSE | WLTP | 34.4 | 40.9 | 49.6 | 40.9 | 42.2 | 0 | 8.2 | 6.9 | 5.7 | 6.9 | 6.7 | 0 | 176 | 0 | 0 |  | 0 |  | 38 |  | 51 | 87 | 0.23 | 80 | 80 | 69 | 2022-02-09
KIA | Sorento | 3' 2.2 CRDi DCT AWD | DCT8 | Automatic | 2151 | Diesel | Internal Combustion Engine (ICE) | 202 | 148 |  |  |  |  | Euro 6d | TRUE | WLTP | 34.4 | 40.9 | 49.6 | 40.9 | 42.2 | 0 | 8.2 | 6.9 | 5.7 | 6.9 | 6.7 | 0 | 176 | 0 |  |  |  |  | 38 |  | 51 | 87 | 0.23 | 80 | 80 | 69 | 2021-05-19
KIA | Sorento | 3' HEV 1.6 T-GDi AT AWD | AT6 | Automatic | 1598 | Petrol Electric | Hybrid Electric Vehicle (HEV) | 180 | 132 |  |  |  |  | Euro 6d | FALSE | WLTP | 39.8 | 45.6 | 46.3 | 31 | 38.7 | 0 | 7.1 | 6.2 | 6.1 | 9.1 | 7.3 | 0 | 166 | 0 |  |  |  |  | 98 | 12 | 8 |  |  | 60 | 60 | 68 | 2021-05-19
KIA | Sorento | '3' Plug-In Hybrid 1.6 T-GDi AT AWD | AT6 | Automatic | 1598 | Electricity / Petrol | Plug-in Hybrid Electric Vehicle (PHEV) | 180 | 132 |  | 184 | 57 |  | Euro 6d | FALSE | WLTP | 0 | 0 | 0 | 0 | 0 | 176.6 | 0 | 0 | 0 | 0 | 0 | 1.6 | 0 | 38 | 35 | 57 |  | 70 | 181 | 11 | 5 |  |  | 60 | 60 | 67 | 2021-05-19
KIA | Sorento | 4 1.6 T-GDi Self-Charging Hybrid AWD | A6 | Automatic | 1598 | Petrol Electric | Hybrid Electric Vehicle (HEV) | 230 | 169 | 0 |  |  | 0 | Euro 6d-TEMP | FALSE | WLTP | 39.2 | 44.8 | 45.6 | 30.7 | 38.2 | 0 | 7.2 | 6.3 | 6.2 | 9.2 | 7.4 | 0 | 169 | 0 | 0 |  | 0 |  | 98 | 12 | 8 |  |  | 60 | 60 | 68 | 2022-02-09
KIA | Sorento | '4' 1.6 T-GDi Self-Charging Hybrid Automatic AWD | A6 | Automatic | 1598 | Petrol Electric | Hybrid Electric Vehicle (HEV) | 230 | 169 | 0 |  |  | 0 | Euro 6d | FALSE | WLTP | 34.4 | 40.9 | 49.6 | 40.9 | 42.2 | 0 | 8.2 | 6.9 | 5.7 | 6.9 | 6.7 | 0 | 168 | 0 | 0 |  | 0 |  | 98 | 12 | 8 |  |  | 60 | 60 | 68 | 2022-02-09
KIA | Sorento | 4' HEV 1.6 T-GDi AT AWD | AT6 | Automatic | 1598 | Petrol Electric | Hybrid Electric Vehicle (HEV) | 180 | 132 |  |  |  |  | Euro 6d | FALSE | WLTP | 39.2 | 44.8 | 45.6 | 30.7 | 38.2 | 0 | 7.2 | 6.3 | 6.2 | 9.2 | 7.4 | 0 | 169 | 0 |  |  |  |  | 98 | 12 | 8 |  |  | 60 | 60 | 68 | 2021-05-19
KIA | Sorento | '4' Plug-In Hybrid 1.6 T-GDi AT AWD | AT6 | Automatic | 1598 | Electricity / Petrol | Plug-in Hybrid Electric Vehicle (PHEV) | 180 | 132 |  | 184 | 57 |  | Euro 6d | FALSE | WLTP | 0 | 0 | 0 | 0 | 0 | 176.6 | 0 | 0 | 0 | 0 | 0 | 1.6 | 0 | 38 | 35 | 57 |  | 70 | 181 | 11 | 5 |  |  | 60 | 60 | 67 | 2021-05-19
KIA | Sorento | GT-Line S 2.2 CRDi 197bhp 8-speed auto ISG 7-seat | A8 | Automatic | 2199 | Diesel | Internal Combustion Engine (ICE) | 200 | 147 | 0 |  |  |  | Euro 6d-TEMP | TRUE | WLTP | 28.2 | 37.2 | 42.8 | 39.2 | 37.7 | 0 | 10 | 7.6 | 6.6 | 7.2 | 7.5 | 0 | 196 | 0 |  |  |  |  | 90 |  | 33 | 53 | 0.28 | 150 | 150 | 72 | 2019-09-11
KIA | Sorento | KX-1 2.2 CRDi 197bhp 6-speed manual ISG 7-seat | M6 | Manual | 2199 | Diesel | Internal Combustion Engine (ICE) | 200 | 147 | 0 |  |  |  | Euro 6d-TEMP | TRUE | WLTP | 34.9 | 41.5 | 47.9 | 40.4 | 41.5 | 0 | 8.1 | 6.8 | 5.9 | 7 | 6.8 | 0 | 177 | 0 |  |  |  |  | 79 |  | 52 | 74 | 0.3 | 150 | 150 | 74 | 2019-09-11
KIA | Sorento | KX-2 2.2 CRDi 197bhp 6-speed manual ISG 7-seat | M6 | Manual | 2199 | Diesel | Internal Combustion Engine (ICE) | 200 | 147 | 0 |  |  |  | Euro 6d-TEMP | TRUE | WLTP | 34.9 | 41.5 | 47.9 | 40.4 | 41.5 | 0 | 8.1 | 6.8 | 5.9 | 7 | 6.8 | 0 | 178 | 0 |  |  |  |  | 79 |  | 52 | 74 | 0.3 | 150 | 150 | 74 | 2019-09-11
KIA | Sorento | KX-2 2.2 CRDi 197bhp 8-speed auto ISG 7-seat | A8 | Automatic | 2199 | Diesel | Internal Combustion Engine (ICE) | 200 | 147 | 0 |  |  |  | Euro 6d-TEMP | TRUE | WLTP | 30.4 | 38.7 | 44.1 | 39.8 | 39.2 | 0 | 9.3 | 7.3 | 6.4 | 7.1 | 7.2 | 0 | 190 | 0 |  |  |  |  | 90 |  | 33 | 53 | 0.28 | 150 | 150 | 72 | 2019-09-11
KIA | Sorento | KX-3 2.2 CRDi 197bhp 6-speed manual ISG 7-seat | M6 | Manual | 2199 | Diesel | Internal Combustion Engine (ICE) | 200 | 147 | 0 |  |  |  | Euro 6d-TEMP | TRUE | WLTP | 34.4 | 40.9 | 47.1 | 40.4 | 41.5 | 0 | 8.2 | 6.9 | 6 | 7 | 6.8 | 0 | 179 | 0 |  |  |  |  | 79 |  | 52 | 74 | 0.3 | 150 | 150 | 74 | 2019-09-11
KIA | Sorento | KX-3 2.2 CRDi 197bhp 8-speed auto ISG 7-seat | A8 | Automatic | 2199 | Diesel | Internal Combustion Engine (ICE) | 200 | 147 | 0 |  |  |  | Euro 6d-TEMP | TRUE | WLTP | 28.8 | 37.7 | 43.5 | 39.2 | 38.2 | 0 | 9.8 | 7.5 | 6.5 | 7.2 | 7.4 | 0 | 193 | 0 |  |  |  |  | 90 |  | 33 | 53 | 0.28 | 150 | 150 | 72 | 2019-09-11
KIA | Sorento | GT-Line 2.2 CRDi 197bhp 8-speed auto ISG 7-seat | A8 | Automatic | 2199 | Diesel | Internal Combustion Engine (ICE) | 200 | 147 | 0 |  |  |  | Euro 6d-TEMP | TRUE | WLTP | 29.4 | 38.2 | 44.1 | 39.8 | 38.7 | 0 | 9.6 | 7.4 | 6.4 | 7.1 | 7.3 | 0 | 191 | 0 |  |  |  |  | 90 |  | 33 | 53 | 0.28 | 150 | 150 | 72 | 2019-09-11
KIA | Sorento MY21 | '2' Plug-In Hybrid 1.6 T-GDi AT AWD | 6AT | Automatic | 1598 | Electricity / Petrol | Plug-in Hybrid Electric Vehicle (PHEV) | 180 | 132 |  | 184 |  |  | Euro 6d | FALSE | WLTP | 0 | 0 | 0 | 0 | 0 | 176.6 | 0 | 0 | 0 | 0 | 0 | 1.6 | 0 | 38 | 35 | 57 |  |  | 181 | 11 | 5 |  |  | 60 | 60 | 70 | 2021-04-30
KIA | Sorento MY21 | '3' Plug-In Hybrid 1.6 T-GDi AT AWD | 6AT | Automatic | 1598 | Electricity / Petrol | Plug-in Hybrid Electric Vehicle (PHEV) | 180 | 132 | 3.4 | 184 |  |  | Euro 6d | FALSE | WLTP | 0 | 0 | 0 | 0 | 0 | 176.6 | 0 | 0 | 0 | 0 | 0 | 1.6 | 38 | 38 | 35 | 57 |  |  | 181 | 11 | 5 |  |  | 60 | 60 | 70 | 2021-04-30
KIA | Sorento MY21 | '4' Plug-In Hybrid 1.6 T-GDi AT AWD | 6AT | Automatic | 1598 | Electricity / Petrol | Plug-in Hybrid Electric Vehicle (PHEV) | 180 | 132 | 3.4 | 184 |  |  | Euro 6d | FALSE | WLTP | 0 | 0 | 0 | 0 | 0 | 176.6 | 0 | 0 | 0 | 0 | 0 | 1.6 | 38 | 38 | 35 | 57 |  |  | 181 | 11 | 5 |  |  | 60 | 60 | 70 | 2021-04-30
KIA | Sorento MY22 | '2' HEV 1.6 T-GDi 6-speed auto AWD | AT6 | Automatic | 1598 | Petrol Electric | Hybrid Electric Vehicle (HEV) | 180 | 132 |  |  |  |  | Euro 6d | FALSE | WLTP | 40.4 | 47.9 | 48.7 | 33.6 | 40.9 | 0 | 7 | 5.9 | 5.8 | 8.4 | 6.9 | 0 | 158 | 0 |  |  |  |  | 98 | 12 | 8 |  |  | 60 | 60 | 68 | 2021-09-20
KIA | Sorento MY22 | 3' 2.2 CRDi DCT AWD | DCT8 | Automatic | 2151 | Diesel | Internal Combustion Engine (ICE) | 202 | 148 |  |  |  |  | Euro 6d | TRUE | WLTP | 34.4 | 40.9 | 49.6 | 40.9 | 42.2 | 0 | 8.2 | 6.9 | 5.7 | 6.9 | 6.7 | 0 | 176 | 0 |  |  |  |  | 38 |  | 51 | 87 | 0.23 | 80 | 80 | 69 | 2021-09-20
KIA | Sorento MY22 | '3' HEV 1.6 T-GDi 6-speed auto AWD | AT6 | Automatic | 1598 | Petrol Electric | Hybrid Electric Vehicle (HEV) | 180 | 132 |  |  |  |  | Euro 6d | FALSE | WLTP | 39.8 | 45.6 | 46.3 | 31 | 38.7 | 0 | 7.1 | 6.2 | 6.1 | 9.1 | 7.3 | 0 | 166 | 0 |  |  |  |  | 98 | 12 | 8 |  |  | 60 | 60 | 68 | 2021-09-20
KIA | Sorento MY22 | '3' PHEV 1.6 T-GDi 6-speed auto AWD | AT6 | Automatic | 1598 | Electricity / Petrol | Plug-in Hybrid Electric Vehicle (PHEV) | 180 | 132 |  | 184 | 57 |  | Euro 6d | FALSE | WLTP | 0 | 0 | 0 | 0 | 0 | 1.6 | 0 | 0 | 0 | 0 | 0 | 176.6 | 0 | 38 | 35 | 57 |  | 70 | 181 | 11 | 5 |  |  | 60 | 60 | 67 | 2021-09-20
KIA | Sorento MY22 | '4' PHEV 1.6 T-GDi 6-speed auto AWD | AT6 | Automatic | 1598 | Electricity / Petrol | Plug-in Hybrid Electric Vehicle (PHEV) | 180 | 132 |  | 184 | 57 |  | Euro 6d | FALSE | WLTP | 0 | 0 | 0 | 0 | 0 | 1.6 | 0 | 0 | 0 | 0 | 0 | 176.6 | 0 | 38 | 35 | 57 |  | 70 | 181 | 11 | 5 |  |  | 60 | 60 | 67 | 2021-09-20
KIA | Soul EV | 'First Edition' 64 kWh lithium-ion 150kw 1-speed auto | N/A | Automatic | 0 | Electricity | Battery Electric Vehicle (BEV) / Pure Electric Vehicle / Electric Vehicle (EV) | 204 | 150 | 4 | 157 | 451 | 280 | Euro 6-WLTP (for BEVs only) | FALSE | WLTP | 0 | 0 | 0 | 0 | 0 | 0 | 0 | 0 | 0 | 0 | 0 | 0 | 0 | 0 | 0 |  | 403 | 648 | 0 | [6 empty] | 67 | 2022-02-09
KIA | Soul EV MY22 | ''Maxx' 64kWh lithium-ion battery 201bhp | Automatic | Electric - Not Applicable | 0 | Electricity | Battery Electric Vehicle (BEV) / Pure Electric Vehicle / Electric Vehicle (EV) | 204 | 150 | 4 | 157 | 542 | 337 | Euro 6-WLTP (for BEVs only) | FALSE | WLTP | 0 | 0 | 0 | 0 | 0 | 0 | 0 | 0 | 0 | 0 | 0 | 0 | 0 | 0 | 0 |  | 403 | 648 | 0 | [6 empty] | 67 | 2022-02-14
KIA | Sportage MY20 | '1' 1.6 GDi 130bhp ISG 2WD | M6 | Manual | 1591 | Petrol | Internal Combustion Engine (ICE) | 132 | 97 | 0 |  |  |  | Euro 6d-TEMP | FALSE | WLTP | 29.4 | 37.7 | 40.9 | 33.6 | 35.8 | 0 | 9.6 | 7.5 | 6.9 | 8.4 | 7.9 | 0 | 179 | 0 |  |  |  |  | 383 | 16 | 34 |  |  | 96 | 96 | 71 | 2020-04-29
KIA | Sportage MY20 | '1' 1.6 CRDi 114bhp 48V ISG 2WD | M6 | Manual | 1598 | Diesel Electric | Hybrid Electric Vehicle (HEV) | 115 | 85 | 0 |  |  |  | Euro 6d-TEMP | FALSE | WLTP | 51.4 | 57.8 | 62.8 | 42.8 | 53.3 | 0 | 5.5 | 4.9 | 4.5 | 6.6 | 5.3 | 0 | 138 | 0 |  |  |  |  | 136 |  | 38 | 88 | 0.31 | 150 | 150 | 69 | 2020-04-29
KIA | Sportage MY20 | '2' 1.6 GDi 130bhp ISG 2WD | M6 | Manual | 1591 | Petrol | Internal Combustion Engine (ICE) | 132 | 97 | 0 |  |  |  | Euro 6d-TEMP | FALSE | WLTP | 29.1 | 36.7 | 40.4 | 32.8 | 34.9 | 0 | 9.7 | 7.7 | 7 | 8.6 | 8.1 | 0 | 183 | 0 |  |  |  |  | 383 | 16 | 34 |  |  | 96 | 96 | 72 | 2020-04-29
KIA | Sportage MY20 | '2' 1.6 T-GDi 174bhp ISG AWD | M6 | Manual | 1591 | Petrol | Internal Combustion Engine (ICE) | 177 | 130 | 0 |  |  |  | Euro 6d-TEMP | FALSE | WLTP | 25 | 33.2 | 37.2 | 31.4 | 32.1 | 0 | 11.3 | 8.5 | 7.6 | 9 | 8.8 | 0 | 199 | 0 |  |  |  |  | 374 | 25 | 36 |  |  | 96 | 96 | 72 | 2020-04-29
KIA | Sportage MY20 | '2' 1.6 CRDi 134bhp 48V ISG 2WD | M6 | Manual | 1598 | Diesel Electric | Hybrid Electric Vehicle (HEV) | 136 | 100 | 0 |  |  |  | Euro 6d-TEMP | FALSE | WLTP | 49.6 | 52.3 | 56.5 | 42.8 | 49.6 | 0 | 5.7 | 5.4 | 5 | 6.6 | 5.7 | 0 | 150 | 0 |  |  |  |  | 182 |  | 40 | 88 | 0.2 | 50 | 150 | 69 | 2020-04-29
KIA | Sportage MY20 | '2' 1.6 CRDi 134bhp 48V DCT ISG 2WD | DCT7 | Automatic | 1598 | Diesel Electric | Hybrid Electric Vehicle (HEV) | 136 | 100 | 0 |  |  |  | Euro 6d-TEMP | FALSE | WLTP | 51.4 | 54.3 | 56.5 | 43.5 | 50.4 | 0 | 5.5 | 5.2 | 5 | 6.5 | 5.6 | 0 | 147 | 0 |  |  |  |  | 146 |  | 27 | 75 | 0.22 | 150 | 150 | 69 | 2020-04-29
KIA | Sportage MY20 | '4' 1.6 T-GDi 174bhp ISG 2WD | M6 | Manual | 1591 | Petrol | Internal Combustion Engine (ICE) | 177 | 130 | 0 |  |  |  | Euro 6d-TEMP | FALSE | WLTP | 27.2 | 35.8 | 40.4 | 33.6 | 34.9 | 0 | 10.4 | 7.9 | 7 | 8.4 | 8.1 | 0 | 185 | 0 |  |  |  |  | 308 | 27 | 8 |  |  | 96 | 96 | 72 | 2020-04-29
KIA | Sportage MY20 | '4' 1.6 T-GDi 174bhp DCT ISG AWD | DCT7 | Automatic | 1591 | Petrol | Internal Combustion Engine (ICE) | 177 | 130 | 0 |  |  |  | Euro 6d-TEMP | FALSE | WLTP | 28.5 | 33.2 | 36.2 | 30.4 | 32.1 | 0 | 9.9 | 8.5 | 7.8 | 9.3 | 8.8 | 0 | 199 | 0 |  |  |  |  | 677 | 42 | 11 |  |  | 96 | 96 | 73 | 2020-04-29
KIA | Sportage MY20 | '4' 1.6 CRDi 134bhp 48V ISG 2WD | M6 | Manual | 1598 | Diesel Electric | Hybrid Electric Vehicle (HEV) | 136 | 100 | 0 |  |  |  | Euro 6d-TEMP | FALSE | WLTP | 49.6 | 50.4 | 55.4 | 42.2 | 47.9 | 0 | 5.7 | 5.6 | 5.1 | 6.7 | 5.9 | 0 | 154 | 0 |  |  |  |  | 246 |  | 49 | 97 | 0.24 | 150 | 150 | 69 | 2020-04-29
KIA | Sportage MY20 | '4' 1.6 CRDi 134bhp 48V DCT ISG 2WD | DCT7 | Automatic | 1598 | Diesel Electric | Hybrid Electric Vehicle (HEV) | 136 | 100 | 0 |  |  |  | Euro 6d-TEMP | FALSE | WLTP | 49.6 | 52.3 | 55.4 | 42.8 | 48.7 | 0 | 5.7 | 5.4 | 5.1 | 6.6 | 5.8 | 0 | 151 | 0 |  |  |  |  | 145 |  | 35 | 82 | 0.09 | 150 | 150 | 69 | 2020-04-29
KIA | Sportage MY20 | '4' 1.6 CRDi 134bhp 48V DCT ISG AWD | DCT7 | Automatic | 1598 | Diesel Electric | Hybrid Electric Vehicle (HEV) | 136 | 100 | 0 |  |  |  | Euro 6d-TEMP | FALSE | WLTP | 44.8 | 50.4 | 52.3 | 40.4 | 46.3 | 0 | 6.3 | 5.6 | 5.4 | 7 | 6.1 | 0 | 163 | 0 |  |  |  |  | 124 |  | 38 | 80 | 0.23 | 150 | 150 | 69 | 2020-04-29
KIA | Sportage MY20 | '4' 2.0 CRDi 182bhp 48V ISG AWD | A8 | Automatic | 1995 | Diesel Electric | Hybrid Electric Vehicle (HEV) | 185 | 136 | 0 |  |  |  | Euro 6d-TEMP | FALSE | WLTP | 34.4 | 40.4 | 46.3 | 39.8 | 40.9 | 0 | 8.2 | 7 | 6.1 | 7.1 | 6.9 | 0 | 185 | 0 |  |  |  |  | 59 |  | 11 | 31 | 1.68 | 150 | 150 | 70 | 2020-04-29
KIA | Sportage MY20 | 'GT-Line' 1.6 T-GDi 174bhp ISG 2WD | M6 | Manual | 1591 | Petrol | Internal Combustion Engine (ICE) | 177 | 130 | 0 |  |  |  | Euro 6d-TEMP | FALSE | WLTP | 27.4 | 36.2 | 40.9 | 34 | 34.9 | 0 | 10.3 | 7.8 | 6.9 | 8.3 | 8.1 | 0 | 183 | 0 |  |  |  |  | 308 | 27 | 8 |  |  | 96 | 96 | 72 | 2020-04-29
KIA | Sportage MY20 | 'GT-Line' 1.6 T-GDi 174bhp DCT ISG AWD | DCT7 | Automatic | 1591 | Petrol | Internal Combustion Engine (ICE) | 177 | 130 | 0 |  |  |  | Euro 6d-TEMP | FALSE | WLTP | 28.2 | 34 | 36.7 | 30.4 | 32.5 | 0 | 10 | 8.3 | 7.7 | 9.3 | 8.7 | 0 | 197 | 0 |  |  |  |  | 677 | 42 | 11 |  |  | 96 | 96 | 73 | 2020-04-29
KIA | Sportage MY20 | 'GT-Line' 1.6 CRDi 134bhp 48V ISG 2WD | M6 | Manual | 1598 | Diesel Electric | Hybrid Electric Vehicle (HEV) | 136 | 100 | 0 |  |  |  | Euro 6d-TEMP | FALSE | WLTP | 49.6 | 51.4 | 55.4 | 42.2 | 48.7 | 0 | 5.7 | 5.5 | 5.1 | 6.7 | 5.8 | 0 | 152 | 0 |  |  |  |  | 182 |  | 40 | 88 | 0.2 | 150 | 150 | 69 | 2020-04-29
KIA | Sportage MY20 | 'GT-Line' 1.6 CRDi 134bhp 48V DCT ISG 2WD | DCT7 | Automatic | 1598 | Diesel Electric | Hybrid Electric Vehicle (HEV) | 136 | 100 | 0 |  |  |  | Euro 6d-TEMP | FALSE | WLTP | 50.4 | 53.3 | 55.4 | 42.2 | 48.7 | 0 | 5.6 | 5.3 | 5.1 | 6.7 | 5.8 | 0 | 151 | 0 |  |  |  |  | 146 |  | 27 | 75 | 0.22 | 150 | 150 | 69 | 2020-04-29
KIA | Sportage MY20 | 'GT-Line' 1.6 CRDi 134bhp 48V DCT ISG AWD | DCT7 | Automatic | 1598 | Diesel Electric | Hybrid Electric Vehicle (HEV) | 136 | 100 | 0 |  |  |  | Euro 6d-TEMP | FALSE | WLTP | 45.6 | 51.4 | 52.3 | 40.4 | 46.3 | 0 | 6.2 | 5.5 | 5.4 | 7 | 6.1 | 0 | 159 | 0 |  |  |  |  | 119 |  | 31 | 71 | 0.3 | 150 | 150 | 69 | 2020-04-29
KIA | Sportage MY20 | 'GT-Line' 2.0 CRDi 182bhp 48V ISG AWD | M6 | Manual | 1995 | Diesel Electric | Hybrid Electric Vehicle (HEV) | 185 | 136 | 0 |  |  |  | Euro 6d-TEMP | FALSE | WLTP | 37.7 | 43.5 | 47.1 | 39.8 | 42.2 | 0 | 7.5 | 6.5 | 6 | 7.1 | 6.7 | 0 | 176 | 0 |  |  |  |  | 130 |  | 23 | 53 | 1.68 | 150 | 150 | 69 | 2020-04-29
KIA | Sportage MY20 | 'GT-Line S' 1.6 T-GDi 174bhp DCT AWD | DCT7 | Automatic | 1591 | Petrol | Internal Combustion Engine (ICE) | 177 | 130 | 0 |  |  |  | Euro 6d-TEMP | FALSE | WLTP | 28.5 | 33.2 | 36.2 | 30.1 | 32.1 | 0 | 9.9 | 8.5 | 7.8 | 9.4 | 8.8 | 0 | 200 | 0 |  |  |  |  | 677 | 42 | 11 |  |  | 96 | 96 | 73 | 2020-04-29
KIA | Sportage MY20 | 'GT-Line S' 1.6 CRDi 134bhp 48V DCT ISG 2WD | DCT7 | Automatic | 1598 | Diesel Electric | Hybrid Electric Vehicle (HEV) | 136 | 100 | 0 |  |  |  | Euro 6d-TEMP | FALSE | WLTP | 49.6 | 52.3 | 55.4 | 41.5 | 48.7 | 0 | 5.7 | 5.4 | 5.1 | 6.8 | 5.8 | 0 | 153 | 0 |  |  |  |  | 145 |  | 35 | 82 | 0.09 | 150 | 10 | 69 | 2020-04-29
KIA | Sportage MY20 | ‘GT-Line S’ 1.6 CRDi 134bhp 48V 7-speed auto DCT ISG AWD | DCT7 | Automatic | 1598 | Diesel Electric | Hybrid Electric Vehicle (HEV) | 136 | 100 | 0 |  |  |  | Euro 6d-TEMP | FALSE | WLTP | 44.8 | 50.4 | 52.3 | 40.4 | 46.3 | 0 | 6.3 | 5.6 | 5.4 | 7 | 6.1 | 0 | 161 | 0 |  |  |  |  | 124 |  | 38 | 80 | 0.23 | 150 | 150 | 69 | 2020-04-29
KIA | Sportage MY20 | 'GT-Line S' 2.0 CRDi 182bhp 48V ISG AWD | A8 | Automatic | 1995 | Diesel Electric | Hybrid Electric Vehicle (HEV) | 185 | 136 | 0 |  |  |  | Euro 6d-TEMP | FALSE | WLTP | 34.4 | 40.4 | 46.3 | 39.2 | 40.9 | 0 | 8.2 | 7 | 6.1 | 7.2 | 6.9 | 0 | 182 | 0 |  |  |  |  | 59 |  | 11 | 31 | 1.68 | 150 | 150 | 70 | 2020-04-29
KIA | Sportage MY20 | 'Platinum Edition' 1.6 GDi 130bhp ISG 2WD | M6 | Manual | 1591 | Petrol | Internal Combustion Engine (ICE) | 132 | 97 | 0 |  |  |  | Euro 6d-TEMP | FALSE | WLTP | 28.8 | 36.2 | 40.4 | 32.8 | 34.9 | 0 | 9.8 | 7.8 | 7 | 8.6 | 8.1 | 0 | 184 | 0 |  |  |  |  | 383 | 16 | 34 |  |  | 96 | 96 | 71 | 2020-04-29
KIA | Sportage MY20.5 | '1' 1.6 GDi 130bhp 6-speed manual ISG 2WD | M6 | Manual | 1591 | Petrol | Internal Combustion Engine (ICE) | 132 | 97 | 0 |  |  |  | Euro 6d-TEMP | FALSE | WLTP | 29.4 | 37.7 | 40.9 | 33.6 | 35.8 | 0 | 9.6 | 7.5 | 6.9 | 8.4 | 7.9 | 0 | 179 | 0 |  |  |  |  | 383 | 16 | 34 |  |  | 96 | 96 | 71 | 2020-04-03
KIA | Sportage MY20.5 | '1' 1.6 CRDi 114bhp 48V 6-speed manual ISG 2WD | M6 | Manual | 1598 | Diesel Electric | Hybrid Electric Vehicle (HEV) | 115 | 85 | 0 |  |  |  | Euro 6d-TEMP | FALSE | WLTP | 51.4 | 57.8 | 62.8 | 42.8 | 53.3 | 0 | 5.5 | 4.9 | 4.5 | 6.6 | 5.3 | 0 | 138 | 0 |  |  |  |  | 136 |  | 38 | 88 | 0.31 | 150 | 150 | 69 | 2020-04-03
KIA | Sportage MY20.5 | '2' 1.6 GDi 130bhp 6-speed manual ISG 2WD | M6 | Manual | 1591 | Petrol | Internal Combustion Engine (ICE) | 132 | 97 | 0 |  |  |  | Euro 6d-TEMP | FALSE | WLTP | 29.7 | 37.7 | 41.5 | 34 | 36.2 | 0 | 9.5 | 7.5 | 6.8 | 8.3 | 7.8 | 0 | 177 | 0 |  |  |  |  | 383 | 16 | 34 |  |  | 96 | 96 | 72 | 2020-04-03
KIA | Sportage MY20.5 | ‘2’ 1.6 T-GDi 174bhp 6-speed manual ISG AWD | M6 | Manual | 1591 | Petrol | Internal Combustion Engine (ICE) | 177 | 130 | 0 |  |  |  | Euro 6d-TEMP | FALSE | WLTP | 25 | 33.2 | 37.2 | 31.4 | 32.1 | 0 | 11.3 | 8.5 | 7.6 | 9 | 8.8 | 0 | 199 | 0 |  |  |  |  | 374 | 25 | 36 |  |  | 96 | 96 | 72 | 2020-04-03
KIA | Sportage MY20.5 | '2' 1.6 CRDi 134bhp 6-speed manual ISG 2WD | M6 | Manual | 1598 | Diesel | Internal Combustion Engine (ICE) | 136 | 100 | 0 |  |  |  | Euro 6d-TEMP | TRUE | WLTP | 46.3 | 53.3 | 55.4 | 44.8 | 49.6 | 0 | 6.1 | 5.3 | 5.1 | 6.3 | 5.7 | 0 | 149 | 0 |  |  |  |  | 182 |  | 40 | 88 | 0.2 | 150 | 150 | 69 | 2020-04-03
KIA | Sportage MY20.5 | '2' 1.6 CRDi 134bhp 48V 6-speed manual ISG 2WD | M6 | Manual | 1598 | Diesel Electric | Hybrid Electric Vehicle (HEV) | 136 | 100 | 0 |  |  |  | Euro 6d-TEMP | FALSE | WLTP | 49.6 | 52.3 | 56.5 | 42.8 | 52.3 | 0 | 5.7 | 5 | 4.8 | 6.1 | 5.4 | 0 | 141 | 0 |  |  |  |  | 182 |  | 40 | 88 | 0.2 | 150 | 150 | 69 | 2020-04-03
KIA | Sportage MY20.5 | '2' 1.6 CRDi 134bhp 48V 7-speed auto DCT ISG 2WD | DCT7 | Automatic | 1598 | Diesel Electric | Hybrid Electric Vehicle (HEV) | 136 | 100 | 0 |  |  |  | Euro 6d-TEMP | FALSE | WLTP | 51.4 | 54.3 | 56.5 | 43.5 | 52.3 | 0 | 5.3 | 4.9 | 4.8 | 6.2 | 5.4 | 0 | 141 | 0 |  |  |  |  | 146 |  | 27 | 75 | 0.22 | 150 | 150 | 69 | 2020-04-03
KIA | Sportage MY20.5 | 'Platinum Edition' 1.6 GDi 130bhp 6-speed manual ISG 2WD | M6 | Manual | 1591 | Petrol | Internal Combustion Engine (ICE) | 132 | 97 | 0 |  |  |  | Euro 6d-TEMP | FALSE | WLTP | 29.4 | 37.7 | 41.5 | 34 | 36.2 | 0 | 9.6 | 7.5 | 6.8 | 8.3 | 7.8 | 0 | 178 | 0 |  |  |  |  | 383 | 16 | 34 |  |  | 96 | 96 | 71 | 2020-04-03
KIA | Sportage MY20.5 | '4' 1.6 T-GDi 174bhp 7-speed auto DCT ISG AWD | DCT7 | Automatic | 1591 | Petrol | Internal Combustion Engine (ICE) | 177 | 130 | 0 |  |  |  | Euro 6d-TEMP | FALSE | WLTP | 28.2 | 33.2 | 36.7 | 30.4 | 32.5 | 0 | 10 | 8.5 | 7.7 | 9.3 | 8.7 | 0 | 198 | 0 |  |  |  |  | 677 | 42 | 11 |  |  | 96 | 96 | 73 | 2020-04-03
KIA | Sportage MY20.5 | ‘4’ 1.6 T-GDi 174bhp 6-speed manual ISG 2WD | M6 | Manual | 1591 | Petrol | Internal Combustion Engine (ICE) | 177 | 130 | 0 |  |  |  | Euro 6d-TEMP | FALSE | WLTP | 27.2 | 35.8 | 40.4 | 33.6 | 34.9 | 0 | 10.4 | 7.9 | 7 | 8.4 | 8.1 | 0 | 184 | 0 |  |  |  |  | 308 | 27 | 8 |  |  | 96 | 96 | 72 | 2020-04-03
KIA | Sportage MY20.5 | '4' 1.6 CRDi 134bhp 48V 6-speed manual ISG 2WD | M6 | Manual | 1598 | Diesel Electric | Hybrid Electric Vehicle (HEV) | 136 | 100 | 0 |  |  |  | Euro 6d-TEMP | FALSE | WLTP | 49.6 | 50.4 | 55.4 | 42.2 | 47.9 | 0 | 5.7 | 5.6 | 5.1 | 6.7 | 5.9 | 0 | 154 | 0 |  |  |  |  | 246 |  | 49 | 97 | 0.24 | 150 | 150 | 69 | 2020-04-03
KIA | Sportage MY20.5 | '4' 1.6 CRDi 134bhp 48V 7 speed auto DCT ISG 2WD | DCT7 | Automatic | 1598 | Diesel Electric | Hybrid Electric Vehicle (HEV) | 136 | 100 | 0 |  |  |  | Euro 6d-TEMP | FALSE | WLTP | 49.6 | 52.3 | 55.4 | 42.8 | 48.7 | 0 | 5.7 | 5.4 | 5.1 | 6.6 | 5.8 | 0 | 151 | 0 |  |  |  |  | 145 |  | 35 | 82 | 0.09 | 150 | 150 | 69 | 2020-04-03
KIA | Sportage MY20.5 | '4' 1.6 CRDi 134bhp 48V 7-speed auto DCT ISG AWD | DCT7 | Automatic | 1598 | Diesel Electric | Hybrid Electric Vehicle (HEV) | 136 | 100 | 0 |  |  |  | Euro 6d-TEMP | FALSE | WLTP | 44.8 | 50.4 | 52.3 | 40.4 | 46.3 | 0 | 6.3 | 5.6 | 5.4 | 7 | 6.1 | 0 | 160 | 0 |  |  |  |  | 124 |  | 38 | 80 | 0.23 | 150 | 150 | 69 | 2020-04-03
KIA | Sportage MY20.5 | '4' 2.0 CRDi 182bhp 48V 8-speed auto ISG AWD | A8 | Automatic | 1995 | Diesel Electric | Hybrid Electric Vehicle (HEV) | 185 | 136 | 0 |  |  |  | Euro 6d-TEMP | FALSE | WLTP | 34.4 | 40.4 | 46.3 | 39.8 | 40.9 | 0 | 8.2 | 7 | 6.1 | 7.1 | 6.9 | 0 | 181 | 0 |  |  |  |  | 59 |  | 11 | 31 | 1.68 | 150 | 150 | 70 | 2020-04-03
KIA | Sportage MY20.5 | ‘GT-Line’ 1.6 T-GDi 174bhp 6 speed manual ISG 2WD | M6 | Manual | 1591 | Petrol | Internal Combustion Engine (ICE) | 177 | 130 | 0 |  |  |  | Euro 6d-TEMP | FALSE | WLTP | 27.4 | 36.2 | 40.9 | 34 | 34.9 | 0 | 10.3 | 7.8 | 6.9 | 8.3 | 8.1 | 0 | 183 | 0 |  |  |  |  | 308 | 27 | 8 |  |  | 96 | 96 | 72 | 2020-04-03
KIA | Sportage MY20.5 | ‘GT-Line’ 1.6 T-GDi 174bhp 7-speed auto DCT ISG AWD | DCT7 | Automatic | 1591 | Petrol | Internal Combustion Engine (ICE) | 177 | 130 | 0 |  |  |  | Euro 6d-TEMP | FALSE | WLTP | 28.2 | 34 | 36.7 | 30.4 | 32.5 | 0 | 10 | 8.3 | 7.7 | 9.3 | 8.7 | 0 | 197 | 0 |  |  |  |  | 677 | 42 | 11 |  |  | 96 | 96 | 73 | 2020-04-03
KIA | Sportage MY20.5 | 'GT-Line' 1.6 CRDi 134bhp 48V 6-speed manual ISG 2WD | M6 | Manual | 1598 | Diesel Electric | Hybrid Electric Vehicle (HEV) | 136 | 100 | 0 |  |  |  | Euro 6d-TEMP | FALSE | WLTP | 49.6 | 51.4 | 55.4 | 42.2 | 48.7 | 0 | 5.7 | 5.5 | 5.1 | 6.7 | 5.8 | 0 | 152 | 0 |  |  |  |  | 182 |  | 40 | 88 | 0.2 | 150 | 150 | 69 | 2020-04-03
KIA | Sportage MY20.5 | 'GT-Line' 1.6 CRDi 134bhp 48V 7-speed auto DCT ISG 2WD | DCT7 | Automatic | 1598 | Diesel Electric | Hybrid Electric Vehicle (HEV) | 136 | 100 | 0 |  |  |  | Euro 6d-TEMP | FALSE | WLTP | 50.4 | 53.3 | 55.4 | 42.2 | 48.7 | 0 | 5.6 | 5.3 | 5.1 | 6.7 | 5.8 | 0 | 151 | 0 |  |  |  |  | 146 |  | 27 | 75 | 0.22 | 150 | 150 | 69 | 2020-04-03
KIA | Sportage MY20.5 | 'GT-Line' 1.6 CRDi 134bhp 48V 7-speed auto DCT ISG AWD | DCT7 | Automatic | 1598 | Diesel Electric | Hybrid Electric Vehicle (HEV) | 136 | 100 | 0 |  |  |  | Euro 6d-TEMP | FALSE | WLTP | 45.6 | 51.4 | 52.3 | 40.4 | 46.3 | 0 | 6.2 | 5.5 | 5.4 | 7 | 6.1 | 0 | 159 | 0 |  |  |  |  | 119 |  | 31 | 71 | 0.3 | 150 | 150 | 69 | 2020-04-03
KIA | Sportage MY20.5 | 'GT-Line' 2.0 CRDi 182bhp 48V 6 speed manual ISG AWD | M6 | Manual | 1995 | Diesel Electric | Hybrid Electric Vehicle (HEV) | 185 | 136 | 0 |  |  |  | Euro 6d-TEMP | FALSE | WLTP | 37.7 | 43.5 | 47.1 | 39.8 | 42.2 | 0 | 7.5 | 6.5 | 6 | 7.1 | 6.7 | 0 | 176 | 0 |  |  |  |  | 130 |  | 23 | 53 | 1.68 | 150 | 150 | 69 | 2020-04-03
KIA | Sportage MY20.5 | ‘GT-Line S’ 1.6 T-GDi 174bhp 7 speed auto DCT AWD | DCT7 | Automatic | 1591 | Petrol | Internal Combustion Engine (ICE) | 177 | 130 | 0 |  |  |  | Euro 6d-TEMP | FALSE | WLTP | 28.5 | 33.2 | 36.2 | 30.1 | 32.1 | 0 | 9.9 | 8.5 | 7.8 | 9.4 | 8.8 | 0 | 200 | 0 |  |  |  |  | 677 | 42 | 11 |  |  | 96 | 96 | 73 | 2020-04-03
KIA | Sportage MY20.5 | ‘GT-Line S’ 1.6 CRDi 134bhp 48V 7 speed auto DCT ISG 2WD | DCT7 | Automatic | 1598 | Diesel Electric | Hybrid Electric Vehicle (HEV) | 136 | 100 | 0 |  |  |  | Euro 6d-TEMP | FALSE | WLTP | 49.6 | 52.3 | 55.4 | 41.5 | 48.7 | 0 | 5.7 | 5.4 | 5.1 | 6.8 | 5.8 | 0 | 153 | 0 |  |  |  |  | 145 |  | 35 | 82 | 0.09 | 150 | 150 | 69 | 2020-04-03
KIA | Sportage MY20.5 | 'GT-Line S' 1.6 CRDi 134bhp 48V 7-speed auto DCT ISG AWD | DCT7 | Automatic | 1598 | Diesel Electric | Hybrid Electric Vehicle (HEV) | 136 | 100 | 0 |  |  |  | Euro 6d-TEMP | FALSE | WLTP | 44.8 | 50.4 | 52.3 | 40.4 | 46.3 | 0 | 6.3 | 5.6 | 5.4 | 7 | 6.1 | 0 | 161 | 0 |  |  |  |  | 124 |  | 28 | 80 | 0.23 | 150 | 150 | 69 | 2020-04-03
KIA | Sportage MY20.5 | 'GT-Line S' 2.0 CRDi 182bhp 48V 8-speed auto ISG AWD | A8 | Automatic | 1995 | Diesel Electric | Hybrid Electric Vehicle (HEV) | 185 | 136 | 0 |  |  |  | Euro 6d-TEMP | FALSE | WLTP | 34.4 | 40.4 | 46.3 | 39.2 | 40.9 | 0 | 8.2 | 7 | 6.1 | 7.2 | 6.9 | 0 | 182 | 0 |  |  |  |  | 59 |  | 11 | 31 | 1.68 | 150 | 150 | 70 | 2020-04-03
KIA | Sportage MY21 | '2' 1.6 GDi 130bhp 6-speed manual ISG 2WD | M6 | Manual | 1591 | Petrol | Internal Combustion Engine (ICE) | 132 | 97 | 0 |  |  |  | Euro 6d-TEMP | FALSE | WLTP | 29.7 | 38.2 | 41.5 | 34 | 36.2 | 0 | 9.5 | 7.4 | 6.8 | 8.3 | 7.8 | 0 | 177 | 0 |  |  |  |  | 383 | 16 | 34 |  |  | 96 | 96 | 72 | 2020-04-29
KIA | Sportage MY21 | '2' 1.6 T-GDi 174bhp 6-speed manual ISG AWD | M6 | Manual | 1591 | Petrol | Internal Combustion Engine (ICE) | 177 | 130 | 0 |  |  |  | Euro 6d-TEMP | FALSE | WLTP | 25.2 | 34.4 | 38.7 | 33.2 | 33.2 | 0 | 11.2 | 8.2 | 7.3 | 8.5 | 8.5 | 0 | 192 | 0 |  |  |  |  | 374 | 25 | 36 |  |  | 96 | 96 | 72 | 2020-04-03
KIA | Sportage MY21 | '2' 1.6 CRDi 134bhp 48V 6-speed manual ISG 2WD | M6 | Manual | 1598 | Diesel Electric | Hybrid Electric Vehicle (HEV) | 136 | 100 | 0 |  |  |  | Euro 6d-TEMP | FALSE | WLTP | 49.6 | 56.5 | 58.9 | 46.3 | 52.3 | 0 | 5.7 | 5 | 4.8 | 6.1 | 5.4 | 0 | 141 | 0 |  |  |  |  | 246 |  | 49 | 97 | 0.24 | 150 | 150 | 69 | 2020-04-03
KIA | Sportage MY21 | '2' 1.6 CRDi 134bhp 48V 7-speed auto DCT ISG 2WD | DCT7 | Automatic | 1598 | Diesel Electric | Hybrid Electric Vehicle (HEV) | 136 | 100 | 0 |  |  |  | Euro 6d-TEMP | FALSE | WLTP | 53.3 | 57.6 | 58.9 | 45.6 | 52.3 | 0 | 5.3 | 4.9 | 4.8 | 6.2 | 5.4 | 0 | 141 | 0 |  |  |  |  | 145 |  | 35 | 82 | 0.09 | 150 | 150 | 69 | 2020-04-03
KIA | Sportage MY21 | '3' 1.6 T-GDi 174bhp 6-speed manual ISG AWD | M6 | Manual | 1591 | Petrol | Internal Combustion Engine (ICE) | 177 | 130 | 0 |  |  |  | Euro 6d-TEMP | FALSE | WLTP | 25 | 32.8 | 36.7 | 31 | 32.1 | 0 | 11.3 | 8.6 | 7.7 | 9.1 | 8.8 | 0 | 201 | 0 |  |  |  |  | 374 | 25 | 36 |  |  | 96 | 96 | 72 | 2020-04-29
KIA | Sportage MY21 | '3' 1.6 CRDi 134bhp 48V 6-speed manual ISG 2WD | M6 | Manual | 1598 | Diesel Electric | Hybrid Electric Vehicle (HEV) | 136 | 100 | 0 |  |  |  | Euro 6d-TEMP | FALSE | WLTP | 49.6 | 51.4 | 55.4 | 42.2 | 47.9 | 0 | 5.7 | 5.5 | 5.1 | 6.7 | 5.9 | 0 | 153 | 0 |  |  |  |  | 246 |  | 49 | 97 | 0.24 | 150 | 150 | 69 | 2020-04-29
KIA | Sportage MY21 | '3' 1.6 CRDi 134bhp 48V 7-speed auto DCT ISG 2WD | DCT7 | Automatic | 1598 | Diesel Electric | Hybrid Electric Vehicle (HEV) | 136 | 100 | 0 |  |  |  | Euro 6d-TEMP | FALSE | WLTP | 50.4 | 52.3 | 55.4 | 42.8 | 49.6 | 0 | 5.6 | 5.4 | 5.1 | 6.6 | 5.7 | 0 | 150 | 0 |  |  |  |  | 145 |  | 35 | 82 | 0.09 | 150 | 150 | 69 | 2020-04-29
KIA | Sportage MY21 | '3' 1.6 GDi 130bhp 6-speed manual ISG 2WD | 6MT | Manual | 1591 | Petrol | Internal Combustion Engine (ICE) | 132 | 97 | 0 |  |  |  | Euro 6d-TEMP | FALSE | WLTP | 29.1 | 36.2 | 40.4 | 32.8 | 34.9 | 0 | 9.7 | 7.8 | 7 | 8.6 | 8.1 | 0 | 184 | 0 |  |  |  |  | 383 | 16 | 34 |  |  | 96 | 96 | 72 | 2020-04-29
KIA | Sportage MY21 | 'GT-Line' 1.6 T-GDi 174bhp 6-speed manual ISG 2WD | M6 | Manual | 1591 | Petrol | Internal Combustion Engine (ICE) | 177 | 130 | 0 |  |  |  | Euro 6d-TEMP | FALSE | WLTP | 27.4 | 36.2 | 40.9 | 34 | 34.9 | 0 | 10.3 | 7.8 | 6.9 | 8.3 | 8.1 | 0 | 183 | 0 |  |  |  |  | 308 | 27 | 8 |  |  | 96 | 96 | 72 | 2020-04-03
KIA | Sportage MY21 | 'GT-Line' 1.6 T-GDi 174bhp 7-speed auto DCT ISG AWD | DCT7 | Automatic | 1591 | Petrol | Internal Combustion Engine (ICE) | 177 | 130 | 0 |  |  |  | Euro 6d-TEMP | FALSE | WLTP | 28.2 | 34 | 36.7 | 30.4 | 32.5 | 0 | 10 | 8.3 | 7.7 | 9.3 | 8.7 | 0 | 197 | 0 |  |  |  |  | 677 | 42 | 11 |  |  | 96 | 96 | 73 | 2020-04-03
KIA | Sportage MY21 | 'GT-Line' 1.6 CRDi 134bhp 48V 6-speed manual ISG 2WD | M6 | Manual | 1598 | Diesel Electric | Hybrid Electric Vehicle (HEV) | 136 | 100 | 0 |  |  |  | Euro 6d-TEMP | FALSE | WLTP | 49.6 | 51.4 | 55.4 | 42.2 | 48.7 | 0 | 5.7 | 5.5 | 5.1 | 6.7 | 5.8 | 0 | 152 | 0 |  |  |  |  | 246 |  | 40 | 97 | 0.24 | 150 | 150 | 69 | 2020-04-03
KIA | Sportage MY21 | 'GT-Line' 1.6 CRDi 134bhp 48V 7-speed auto DCT ISG 2WD | DCT7 | Automatic | 1598 | Diesel Electric | Hybrid Electric Vehicle (HEV) | 136 | 100 | 0 |  |  |  | Euro 6d-TEMP | FALSE | WLTP | 50.4 | 53.3 | 55.4 | 42.2 | 48.7 | 0 | 5.6 | 5.3 | 5.1 | 6.7 | 5.8 | 0 | 151 | 0 |  |  |  |  | 145 |  | 35 | 82 | 0.22 | 150 | 150 | 69 | 2020-04-17
KIA | Sportage MY21 | 'GT-Line' 1.6 CRDi 134bhp 48V 7-speed auto DCT ISG AWD | DCT7 | Automatic | 1598 | Diesel Electric | Hybrid Electric Vehicle (HEV) | 136 | 100 | 0 |  |  |  | Euro 6d-TEMP | FALSE | WLTP | 45.6 | 51.4 | 52.3 | 40.4 | 46.3 | 0 | 6.2 | 5.5 | 5.4 | 7 | 6.1 | 0 | 159 | 0 |  |  |  |  | 124 |  | 38 | 80 | 0.2 | 150 | 150 | 69 | 2020-04-03
KIA | Sportage MY21 | 'GT-Line S' 1.6 T-GDi 174bhp 6-speed manual ISG 2WD | M6 | Manual | 1591 | Petrol | Internal Combustion Engine (ICE) | 177 | 130 | 0 |  |  |  | Euro 6d-TEMP | FALSE | WLTP | 27.2 | 35.8 | 40.4 | 33.6 | 34.9 | 0 | 10.4 | 7.9 | 7 | 8.4 | 8.1 | 0 | 184 | 0 |  |  |  |  | 308 | 27 | 8 |  |  | 96 | 96 | 72 | 2020-04-29
KIA | Sportage MY21 | 'GT-Line S' 1.6 T-GDi 174bhp 7-speed auto DCT ISG AWD | DCT7 | Automatic | 1591 | Petrol | Internal Combustion Engine (ICE) | 177 | 130 | 0 |  |  |  | Euro 6d-TEMP | FALSE | WLTP | 28.5 | 33.2 | 36.2 | 30.1 | 32.1 | 0 | 9.9 | 8.5 | 7.8 | 9.4 | 8.8 | 0 | 200 | 0 |  |  |  |  | 677 | 42 | 11 |  |  | 96 | 96 | 73 | 2020-04-29
KIA | Sportage MY21 | 'GT-Line S' 1.6 CRDi 134bhp 48V 6-speed manual ISG 2WD | M6 | Manual | 1598 | Diesel Electric | Hybrid Electric Vehicle (HEV) | 136 | 100 | 0 |  |  |  | Euro 6d-TEMP | FALSE | WLTP | 49.6 | 50.4 | 54.3 | 41.5 | 47.9 | 0 | 5.7 | 5.6 | 5.2 | 6.8 | 5.9 | 0 | 155 | 0 |  |  |  |  | 246 |  | 49 | 97 | 0.24 | 150 | 150 | 69 | 2020-04-03
KIA | Sportage MY21 | 'GT-Line S' 1.6 CRDi 134bhp 48V 7-speed auto DCT ISG 2WD | DCT7 | Automatic | 1598 | Diesel Electric | Hybrid Electric Vehicle (HEV) | 136 | 100 | 0 |  |  |  | Euro 6d-TEMP | FALSE | WLTP | 49.6 | 52.3 | 55.4 | 41.5 | 48.7 | 0 | 5.7 | 5.4 | 5.1 | 6.8 | 5.8 | 0 | 153 | 0 |  |  |  |  | 145 |  | 35 | 82 | 0.09 | 150 | 150 | 69 | 2020-04-03
KIA | Sportage MY21 | 'GT-Line S' 1.6 CRDi 134bhp 48V 7-speed auto DCT ISG AWD | DCT7 | Automatic | 1598 | Diesel Electric | Hybrid Electric Vehicle (HEV) | 136 | 100 | 0 |  |  |  | Euro 6d-TEMP | FALSE | WLTP | 44.8 | 50.4 | 52.3 | 40.4 | 46.3 | 0 | 6.3 | 5.6 | 5.4 | 7 | 6.1 | 0 | 161 | 0 |  |  |  |  | 124 |  | 38 | 80 | 0.23 | 150 | 150 | 69 | 2020-04-17
KIA | Sportage MY21.5 | '2' 1.6 GDi 130bhp 6-speed manual ISG 2WD | MT6 | Manual | 1591 | Petrol | Internal Combustion Engine (ICE) | 132 | 97 | 0 |  |  |  | Euro 6d | FALSE | WLTP | 32.5 | 41.5 | 44.8 | 35.8 | 38.7 | 0 | 8.7 | 6.8 | 6.3 | 7.9 | 7.3 | 0 | 166 | 166 |  |  |  |  | 500 | 14 | 22 |  |  | 60 | 60 | 71 | 2021-04-01
KIA | Sportage MY21.5 | '2' 1.6 T-GDi 174bhp 6-speed manual ISG AWD | MT6 | Manual | 1591 | Petrol | Internal Combustion Engine (ICE) | 177 | 130 | 0 |  |  |  | Euro 6d | FALSE | WLTP | 25.9 | 34.9 | 38.7 | 32.1 | 33.2 | 0 | 10.9 | 8.1 | 7.3 | 8.8 | 8.5 | 0 | 192 | 192 |  |  |  |  | 581 | 17 | 25 |  |  | 60 | 60 | 72 | 2021-04-01
KIA | Sportage MY21.5 | '2' 1.6 CRDi 134bhp 48V 6-speed manual ISG 2WD | MT6 | Manual | 1598 | Diesel Electric | Mild Hybrid Electric Vehicle (MHEV) | 136 | 100 | 0 |  |  |  | Euro 6d | FALSE | WLTP | 48.7 | 56.5 | 57.6 | 43.5 | 50.4 | 0 | 5.8 | 5 | 4.9 | 6.5 | 5.6 | 0 | 146 | 0 |  |  |  |  | 315 |  | 34 | 68 | 0.12 | 80 | 80 | 69 | 2021-03-29
KIA | Sportage MY21.5 | '2' 1.6 CRDi 134bhp 48V 7-speed auto DCT ISG 2WD | DCT7 | Automatic | 1598 | Diesel Electric | Mild Hybrid Electric Vehicle (MHEV) | 136 | 100 | 0 |  |  |  | Euro 6d | FALSE | WLTP | 48.7 | 56.5 | 57.6 | 43.5 | 50.4 | 0 | 5.8 | 5 | 4.9 | 6.5 | 5.6 | 0 | 146 | 0 |  |  |  |  | 136 |  | 57 | 91 | 0.15 | 80 | 80 | 69 | 2021-03-29
KIA | Sportage MY21.5 | '3' 1.6 GDi 130bhp 6-speed manual ISG 2WD | MT6 | Manual | 1591 | Petrol | Internal Combustion Engine (ICE) | 132 | 97 | 0 |  |  |  | Euro 6d | FALSE | WLTP | 31.7 | 39.2 | 42.2 | 33.6 | 36.7 | 0 | 8.9 | 7.2 | 6.7 | 8.4 | 7.7 | 0 | 174 | 0 |  |  |  |  | 500 | 14 | 22 |  |  | 60 | 60 | 71 | 2021-03-29
KIA | Sportage MY21.5 | '3' 1.6 T-GDi 174bhp 6-speed manual ISG AWD | MT6 | Manual | 1591 | Petrol | Internal Combustion Engine (ICE) | 177 | 130 | 0 |  |  |  | Euro 6d | FALSE | WLTP | 23.5 | 32.5 | 36.7 | 31.4 | 31.7 | 0 | 12 | 8.7 | 7.7 | 9 | 8.9 | 0 | 202 | 0 |  |  |  |  | 581 | 17 | 25 |  |  | 60 | 60 | 72 | 2021-03-29
KIA | Sportage MY21.5 | '3' 1.6 CRDi 134bhp 48V 6-speed manual ISG 2WD | MT6 | Manual | 1598 | Diesel Electric | Mild Hybrid Electric Vehicle (MHEV) | 136 | 100 | 0 |  |  |  | Euro 6d | FALSE | WLTP | 45.6 | 53.3 | 53.3 | 48.7 | 47.9 | 0 | 6.2 | 5.3 | 5.3 | 5.8 | 5.9 | 0 | 155 | 0 |  |  |  |  | 315 |  | 34 | 68 | 0.12 | 80 | 80 | 69 | 2021-03-29
KIA | Sportage MY21.5 | '3' 1.6 CRDi 134bhp 48V 7-speed auto DCT ISG 2WD | DCT7 | Automatic | 1598 | Diesel Electric | Mild Hybrid Electric Vehicle (MHEV) | 136 | 100 | 0 |  |  |  | Euro 6d | FALSE | WLTP | 48.7 | 52.3 | 55.4 | 40.9 | 47.9 | 0 | 5.8 | 5.4 | 5.1 | 6.9 | 5.9 | 0 | 154 | 0 |  |  |  |  | 136 |  | 57 | 91 | 0.15 | 80 | 80 | 69 | 2021-03-29
KIA | Sportage MY21.5 | 'JBL® Black Edition' 1.6 CRDi 134bhp 48V 7-speed auto DCT ISG 2WD | DCT7 | Automatic | 1598 | Diesel Electric | Mild Hybrid Electric Vehicle (MHEV) | 177 | 130 | 0 |  |  |  | Euro 6d | FALSE | WLTP | 49.6 | 54.3 | 58.9 | 43.5 | 50.4 | 0 | 5.7 | 5.2 | 4.8 | 6.5 | 5.6 | 0 | 147 | 0 |  |  |  |  | 136 |  | 57 | 91 | 0.15 | 80 | 80 | 69 | 2021-03-29
KIA | Sportage MY21.5 | 'GT-Line' 1.6 T-GDi 174bhp 6-speed manual ISG 2WD | MT6 | Manual | 1591 | Petrol | Internal Combustion Engine (ICE) | 177 | 130 | 0 |  |  |  | Euro 6d | FALSE | WLTP | 26.4 | 35.8 | 40.4 | 33.6 | 34.4 | 0 | 10.7 | 7.9 | 7 | 8.4 | 8.2 | 0 | 185 | 0 |  |  |  |  | 500 | 14 | 22 |  |  | 60 | 60 | 72 | 2021-03-29
KIA | Sportage MY21.5 | 'GT-Line' 1.6 T-GDi 174bhp 7-speed auto DCT ISG AWD | DCT7 | Automatic | 1591 | Petrol | Internal Combustion Engine (ICE) | 136 | 100 | 0 |  |  |  | Euro 6d | FALSE | WLTP | 27.2 | 35.3 | 38.7 | 31.4 | 33.2 | 0 | 10.4 | 8 | 7.3 | 9 | 8.5 | 0 | 192 | 0 |  |  |  |  | 618 | 28 | 20 |  |  | 60 | 60 | 73 | 2021-04-08
KIA | Sportage MY21.5 | 'GT-Line' 1.6 CRDi 134bhp 48V 6-speed manual ISG 2WD | MT6 | Manual | 1598 | Diesel Electric | Mild Hybrid Electric Vehicle (MHEV) | 136 | 100 | 0 |  |  |  | Euro 6d | FALSE | WLTP | 46.3 | 54.3 | 54.3 | 41.5 | 47.9 | 0 | 6.1 | 5.2 | 5.2 | 6.8 | 5.9 | 0 | 154 | 0 |  |  |  |  | 315 |  | 34 | 68 | 0.12 | 80 | 80 | 69 | 2021-03-29
KIA | Sportage MY21.5 | 'GT-Line' 1.6 CRDi 134bhp 48V 7-speed auto DCT ISG 2WD | DCT7 | Automatic | 1598 | Diesel Electric | Mild Hybrid Electric Vehicle (MHEV) | 136 | 100 | 0 |  |  |  | Euro 6d | FALSE | WLTP | 48.7 | 52.3 | 55.4 | 40.4 | 47.9 | 0 | 5.8 | 5.4 | 5.1 | 7 | 5.9 | 0 | 155 | 0 |  |  |  |  | 136 |  | 57 | 91 | 0.15 | 80 | 80 | 69 | 2021-03-29
KIA | Sportage MY21.5 | 'GT-Line' 1.6 CRDi 134bhp 48V 7-speed auto DCT ISG AWD | DCT7 | Automatic | 1598 | Diesel Electric | Mild Hybrid Electric Vehicle (MHEV) | 136 | 100 | 0 |  |  |  | Euro 6d | FALSE | WLTP | 43.5 | 46.3 | 47.9 | 37.7 | 42.8 | 0 | 6.5 | 6.1 | 5.9 | 7.5 | 6.6 | 0 | 173 | 0 |  |  |  |  | 141 |  | 30 | 63 | 0.15 | 80 | 80 | 69 | 2021-03-29
KIA | Sportage MY21.5 | 'GT-Line S' 1.6 T-GDi 174bhp 7-speed auto DCT ISG AWD | DCT7 | Automatic | 1591 | Petrol | Internal Combustion Engine (ICE) | 177 | 130 | 0 |  |  |  | Euro 6d | FALSE | WLTP | 26.9 | 34.9 | 38.7 | 31 | 33.2 | 0 | 10.5 | 8.1 | 7.3 | 9.1 | 8.5 | 0 | 193 | 0 |  |  |  |  | 618 | 28 | 20 |  |  | 60 | 60 | 73 | 2021-04-08
KIA | Sportage MY21.5 | 'GT-Line S'1.6 CRDi 134bhp 48V 6-speed manual ISG 2WD | MT6 | Manual | 1598 | Diesel Electric | Mild Hybrid Electric Vehicle (MHEV) | 136 | 100 | 0 |  |  |  | Euro 6d | FALSE | WLTP | 45.6 | 53.3 | 53.3 | 41.5 | 47.9 | 0 | 6.2 | 5.3 | 5.3 | 6.8 | 5.9 | 0 | 156 | 0 |  |  |  |  | 315 |  | 34 | 68 | 0.12 | 80 | 80 | 69 | 2021-03-29
KIA | Sportage MY21.5 | 'GT-Line S' 1.6 CRDi 134bhp 48V 7-speed auto DCT ISG 2WD | DCT7 | Automatic | 1598 | Diesel Electric | Mild Hybrid Electric Vehicle (MHEV) | 136 | 100 | 0 |  |  |  | Euro 6d | FALSE | WLTP | 48.7 | 51.4 | 55.4 | 39.8 | 47.1 | 0 | 5.8 | 5.5 | 5.1 | 7.1 | 6 | 0 | 157 | 0 |  |  |  |  | 136 |  | 57 | 91 | 0.15 | 80 | 80 | 69 | 2021-03-29
KIA | Sportage MY21.5 | 'GT-Line S' 1.6 CRDi 134bhp 48V 7-speed auto DCT ISG AWD | DCT7 | Automatic | 1598 | Diesel Electric | Mild Hybrid Electric Vehicle (MHEV) | 136 | 100 | 0 |  |  |  | Euro 6d | FALSE | WLTP | 43.5 | 46.3 | 47.9 | 37.7 | 42.8 | 0 | 6.5 | 6.1 | 5.9 | 7.5 | 6.6 | 0 | 173 | 0 |  |  |  |  | 141 |  | 30 | 63 | 0.15 | 80 | 80 | 69 | 2021-03-29
KIA | Sportage MY21.5 | 'JBL® Black Edition' 1.6 T-GDi 174bhp 6-speed manual ISG 2WD | MT6 | Manual | 1591 | Petrol | Internal Combustion Engine (ICE) | 177 | 130 | 0 |  |  |  | Euro 6d | FALSE | WLTP | 26.4 | 36.2 | 41.5 | 34.9 | 35.3 | 0 | 10.7 | 7.8 | 6.8 | 8.1 | 8 | 0 | 181 | 0 |  |  |  |  | 794 | 23 | 21 |  |  | 60 | 60 | 72 | 2021-03-29
KIA | Sportage MY21.5 | 'JBL® Black Edition' 1.6 T-GDi 174bhp 7-speed auto DCT ISG 2WD | DCT7 | Automatic | 1591 | Petrol | Internal Combustion Engine (ICE) | 177 | 130 | 0 |  |  |  | Euro 6d | FALSE | WLTP | 30.4 | 39.2 | 43.5 | 35.3 | 37.7 | 0 | 9.3 | 7.2 | 6.5 | 8 | 7.5 | 0 | 170 | 0 |  |  |  |  | 405 | 23 | 12 |  |  | 60 | 60 | 73 | 2021-03-29
KIA | Sportage MY21.5 | 'JBL® Black Edition' 1.6 CRDi 134bhp 48V 6-speed manual ISG 2WD | MT6 | Manual | 1598 | Diesel Electric | Mild Hybrid Electric Vehicle (MHEV) | 136 | 100 | 0 |  |  |  | Euro 6d | FALSE | WLTP | 47.9 | 55.4 | 57.6 | 43.5 | 50.4 | 0 | 5.9 | 5.1 | 4.9 | 6.5 | 5.6 | 0 | 147 | 0 |  |  |  |  | 315 |  | 34 | 68 | 0.12 | 80 | 80 | 69 | 2021-03-29
KIA | Sportage MY22 | '2' 1.6 T-GDi 148bhp 6-speed manual ISG | MT6 | Manual | 1598 | Petrol | Internal Combustion Engine (ICE) | 150 | 110 |  |  |  |  | Euro 6d | FALSE | WLTP | 34 | 43.5 | 48.7 | 40.4 | 42.2 | 0 | 8.3 | 6.5 | 5.8 | 7 | 6.7 | 0 | 152 | 0 |  |  |  |  | 262 | 21 | 17 |  |  | 60 | 60 | 75 | 2022-02-10
KIA | Sportage MY22 | '2' 1.6 CRDi 113bhp 6-speed manual ISG | MT6 | Manual | 1598 | Diesel | Internal Combustion Engine (ICE) | 115 | 85 |  |  |  |  | Euro 6d | TRUE | WLTP | 48.7 | 56.5 | 62.8 | 50.4 | 54.3 | 0 | 5.8 | 5 | 4.5 | 5.6 | 5.2 | 0 | 136 | 0 |  |  |  |  | 77 |  | 15 |  | 0.09 | 80 | 80 | 70 | 2022-02-10
KIA | Sportage MY22 | 'GT-Line' 1.6 T-GDi 148bhp 6-speed manual ISG | MT6 | Manual | 1598 | Petrol | Internal Combustion Engine (ICE) | 150 | 110 |  |  |  |  | Euro 6d | FALSE | WLTP | 34 | 43.5 | 48.7 | 39.2 | 41.5 | 0 | 8.3 | 6.5 | 5.8 | 7.2 | 6.8 | 0 | 154 | 0 |  |  |  |  | 262 | 21 | 17 |  |  | 60 | 60 | 75 | 2022-02-10
KIA | Sportage MY22 | ‘GT-Line’ 1.6 T-GDi 148bhp 48V 7-speed auto DCT ISG | DCT7 | Automatic | 1598 | Petrol | Mild Hybrid Electric Vehicle (MHEV) | 150 | 110 |  |  |  |  | Euro 6d | FALSE | WLTP | 35.8 | 46.3 | 51.4 | 40.9 | 44.1 | 0 | 7.9 | 6.1 | 5.5 | 6.9 | 6.4 | 0 | 146 | 0 |  |  |  |  | 417 | 42 | 32 |  |  | 60 | 60 | 74 | 2022-02-10
KIA | Sportage MY22 | ‘GT-Line’ 1.6 CRDi 134bhp 48V 7-speed auto DCT ISG | DCT7 | Automatic | 1598 | Diesel | Mild Hybrid Electric Vehicle (MHEV) | 136 | 100 |  |  |  |  | Euro 6d | TRUE | WLTP | 52.3 | 55.4 | 64.2 | 48.7 | 54.3 | 0 | 5.4 | 5.1 | 4.4 | 5.8 | 5.2 | 0 | 135 | 0 |  |  |  |  | 130 |  | 14 |  | 0.05 | 80 | 80 | 74 | 2022-02-10
KIA | Sportage MY22 | 'Launch Edition' 1.6 T-GDi 148bhp 6-speed manual ISG | MT6 | Manual | 1598 | Petrol | Internal Combustion Engine (ICE) | 150 | 110 |  |  |  |  | Euro 6d | FALSE | WLTP | 34 | 43.5 | 48.7 | 39.2 | 41.5 | 0 | 8.3 | 6.5 | 5.8 | 7.2 | 6.8 | 0 | 154 | 0 |  |  |  |  | 262 | 21 | 17 |  |  | 60 | 60 | 75 | 2022-02-10
KIA | Sportage MY22 | '3' 1.6 T-GDi 148bhp 6-speed manual ISG | MT6 | Manual | 1598 | Petrol | Internal Combustion Engine (ICE) | 150 | 110 |  |  |  |  | Euro 6d | FALSE | WLTP | 34 | 43.5 | 48.7 | 39.2 | 41.5 | 0 | 8.3 | 6.5 | 5.8 | 7.2 | 6.8 | 0 | 154 | 0 |  |  |  |  | 262 | 21 | 17 |  |  | 60 | 60 | 75 | 2022-02-10
KIA | Sportage MY22 | ‘3’ 1.6 T-GDi 148bhp 48V 7-speed auto DCT ISG | DCT7 | Automatic | 1598 | Petrol | Mild Hybrid Electric Vehicle (MHEV) | 150 | 110 |  |  |  |  | Euro 6d | FALSE | WLTP | 35.8 | 46.3 | 51.4 | 40.9 | 44.1 | 0 | 7.9 | 6.1 | 5.5 | 6.9 | 6.4 | 0 | 146 | 0 |  |  |  |  | 417 | 42 | 32 |  |  | 60 | 60 | 74 | 2022-02-10
KIA | Sportage MY22 | '3' 1.6 CRDi 113bhp 6-speed manual ISG | MT6 | Manual | 1598 | Diesel | Internal Combustion Engine (ICE) | 115 | 85 |  |  |  |  | Euro 6d | TRUE | WLTP | 48.7 | 55.4 | 62.8 | 50.4 | 53.3 | 0 | 5.8 | 5.1 | 4.5 | 5.6 | 5.3 | 0 | 138 | 0 |  |  |  |  | 77 |  | 15 |  | 0.09 | 80 | 80 | 70 | 2022-02-10
KIA | Sportage MY22 | ‘3’ 1.6 CRDi 134bhp 48V 7-speed auto DCT ISG | DCT7 | Automatic | 1598 | Diesel | Mild Hybrid Electric Vehicle (MHEV) | 136 | 100 |  |  |  |  | Euro 6d | TRUE | WLTP | 52.3 | 55.4 | 64.2 | 48.7 | 54.3 | 0 | 5.4 | 5.1 | 4.4 | 5.8 | 5.2 | 0 | 135 | 0 |  |  |  |  | 130 |  | 14 |  | 0.05 | 80 | 80 | 74 | 2022-02-10
KIA | Sportage MY22 | ‘4’ 1.6 T-GDi 148bhp 48V 7-speed auto DCT ISG | DCT7 | Automatic | 1598 | Petrol | Mild Hybrid Electric Vehicle (MHEV) | 150 | 110 |  |  |  |  | Euro 6d | FALSE | WLTP | 33.2 | 42.2 | 47.1 | 38.2 | 40.4 | 0 | 8.5 | 6.7 | 6 | 7.4 | 7 | 0 | 158 | 0 |  |  |  |  | 378 | 24 | 18 |  |  | 60 | 60 | 74 | 2022-02-10
KIA | Sportage MY22 | ‘4’ 1.6 CRDi 134bhp 48V 7-speed auto DCT ISG | DCT7 | Automatic | 1598 | Diesel | Mild Hybrid Electric Vehicle (MHEV) | 136 | 100 |  |  |  |  | Euro 6d | TRUE | WLTP | 45.6 | 48.7 | 58.9 | 46.3 | 50.4 | 0 | 6.2 | 5.8 | 4.8 | 6.1 | 5.6 | 0 | 148 | 0 |  |  |  |  | 120 |  | 25 |  | 0.11 | 80 | 80 | 74 | 2022-02-10
KIA | Sportage MY22 | ‘GT-Line S’ 1.6 T-GDi 148bhp 48V 7-speed auto DCT ISG | DCT7 | Automatic | 1598 | Petrol | Mild Hybrid Electric Vehicle (MHEV) | 150 | 110 |  |  |  |  | Euro 6d | FALSE | WLTP | 32.8 | 42.2 | 47.1 | 38.2 | 40.4 | 0 | 8.6 | 6.7 | 6 | 7.4 | 7 | 0 | 158 | 0 |  |  |  |  | 378 | 24 | 18 |  |  | 60 | 60 | 74 | 2022-02-10
KIA | Sportage MY22 | 'GTL' 1.6 T-GDI 6-speed auto HEV 2WD | AT6 | Automatic | 1598 | Petrol Electric | Hybrid Electric Vehicle (HEV) | 180 | 132 |  |  |  |  | Euro 6d | FALSE | WLTP | 48.7 | 58.9 | 57.6 | 40.9 | 49.6 | 0 | 5.8 | 4.8 | 4.9 | 6.9 | 5.7 | 0 | 129 | 0 |  |  |  |  | 128 | 11 | 28 |  |  | 60 | 60 | 76 | 2022-02-10
KIA | Sportage MY22 | '3' 1.6 T-GDI 6-speed auto HEV 2WD | AT6 | Automatic | 1598 | Petrol Electric | Hybrid Electric Vehicle (HEV) | 180 | 132 |  |  |  |  | Euro 6d | FALSE | WLTP | 47.9 | 58.9 | 58.9 | 41.5 | 49.6 | 0 | 5.9 | 4.8 | 4.8 | 6.8 | 5.7 | 0 | 129 | 0 |  |  |  |  | 128 | 11 | 28 |  |  | 60 | 60 | 76 | 2022-02-10
KIA | Sportage MY22 | GT-Line S' 1.6 T-GDI 6-speed auto HEV 2WD | AT6 | Automatic | 1598 | Petrol Electric | Hybrid Electric Vehicle (HEV) | 180 | 132 |  |  |  |  | Euro 6d | FALSE | WLTP | 47.1 | 57.6 | 56.5 | 40.4 | 48.7 | 0 | 6 | 4.9 | 5 | 7 | 5.8 | 0 | 132 | 0 |  |  |  |  | 128 | 11 | 28 |  |  | 60 | 60 | 76 | 2022-02-10
KIA | Sportage MY22 | GT-Line S' 1.6 T-GDI 6-speed auto HEV AWD | AT6 | Automatic | 1598 | Petrol Electric | Hybrid Electric Vehicle (HEV) | 180 | 132 |  |  |  |  | Euro 6d | FALSE | WLTP | 41.5 | 49.6 | 51.4 | 37.7 | 44.1 | 0 | 6.8 | 5.7 | 5.5 | 7.5 | 6.4 | 0 | 146 | 0 |  |  |  |  | 108 | 11 | 10 |  |  | 60 | 60 | 76 | 2022-02-10
KIA | Stinger | Blue Edition 2.0 T-GDi 242bhp 8-speed auto ISG | A8 | Automatic | 1998 | Petrol | Internal Combustion Engine (ICE) | 245 | 180 | 0 |  |  |  | Euro 6d-TEMP | FALSE | WLTP | 19.5 | 29.7 | 35.3 | 29.7 | 29.1 | 0 | 14.5 | 9.5 | 8 | 9.5 | 9.7 | 0 | 221 | 0 |  |  |  |  | 292 | 13 | 29 |  |  | 96 | 96 | 68.8 | 2020-04-29
KIA | Stinger | GT-Line 2.0 T-GDi 242bhp 8-speed auto ISG | A8 | Automatic | 1998 | Petrol | Internal Combustion Engine (ICE) | 245 | 180 | 0 |  |  |  | Euro 6d-TEMP | FALSE | WLTP | 19.8 | 30.4 | 35.8 | 30.4 | 29.4 | 0 | 14.3 | 9.3 | 7.9 | 9.3 | 9.6 | 0 | 215 | 0 |  |  |  |  | 292 | 13 | 29 |  |  | 96 | 96 | 68.8 | 2019-09-11
KIA | Stinger | GT-Line S 2.0 T-GDi 242bhp 8-speed auto ISG | A8 | Automatic | 1998 | Petrol | Internal Combustion Engine (ICE) | 245 | 180 | 0 |  |  |  | Euro 6d-TEMP | FALSE | WLTP | 19.8 | 30.4 | 35.8 | 30.4 | 29.4 | 0 | 14.3 | 9.3 | 7.9 | 9.3 | 9.6 | 0 | 215 | 0 |  |  |  |  | 292 | 13 | 29 |  |  | 96 | 96 | 68.8 | 2019-09-11
KIA | Stinger | GT-Line 2.2 CRDi 197bhp 8-speed auto ISG | A8 | Automatic | 2199 | Diesel | Internal Combustion Engine (ICE) | 200 | 147 | 0 |  |  |  | Euro 6d-TEMP | TRUE | WLTP | 31.4 | 41.5 | 47.1 | 40.9 | 40.9 | 0 | 9 | 6.8 | 6 | 6.9 | 6.9 | 0 | 179 | 0 |  |  |  |  | 51 |  | 15 | 33 | 0.24 | 96 | 96 | 66.7 | 2019-09-11
KIA | Stinger | GT-Line S 2.2 CRDi 197bhp 8-speed auto ISG | A8 | Automatic | 2199 | Diesel | Internal Combustion Engine (ICE) | 200 | 147 | 0 |  |  |  | Euro 6d-TEMP | TRUE | WLTP | 31.4 | 41.5 | 47.1 | 40.9 | 40.9 | 0 | 9 | 6.8 | 6 | 6.9 | 6.9 | 0 | 179 | 0 |  |  |  |  | 51 |  | 15 | 33 | 0.24 | 96 | 96 | 66.7 | 2019-09-11
KIA | Stinger | GT S 3.3 T-GDi 361bhp 8-speed auto ISG | A8 | Automatic | 3342 | Petrol | Internal Combustion Engine (ICE) | 366 | 269 | 0 |  |  |  | Euro 6d-TEMP | FALSE | WLTP | 16.7 | 28.2 | 33.2 | 30 | 27.7 | 0 | 16.9 | 10 | 8.4 | 9.4 | 10.2 | 0 | 233 | 0 |  |  |  |  | 156 | 9 | 39 |  |  | 96 | 96 | 67.7 | 2019-09-11
KIA | Stonic | 2 1.0 T-GDi 118bhp 6-speed manual ISG | MT6 | Manual | 998 | Petrol | Internal Combustion Engine (ICE) | 120 | 88 | 0 |  |  |  | Euro 6d-TEMP | FALSE | WLTP | 39.2 | 49.6 | 54.3 | 43.5 | 47.1 | 0 | 7.2 | 5.7 | 5.2 | 6.5 | 6 | 0 | 137 | 0 |  |  |  |  | 96 | 14 | 12 |  |  | 90 | 90 | 69 | 2020-01-30
KIA | Stonic | '2' 1.0 T-GDi 99bhp MT | MT6 | Manual | 998 | Petrol | Internal Combustion Engine (ICE) | 100 | 74 | 0 |  |  |  | Euro 6d | FALSE | WLTP | 39.8 | 52.3 | 57.6 | 47.1 | 49.6 | 0 | 7.1 | 5.4 | 4.9 | 6 | 5.7 | 0 | 129 | 0 |  |  |  |  | 321 | 22 | 18 |  |  | 60 | 60 | 73.9 | 2020-10-13
KIA | Stonic | '2' 1.0 T-GDi 99bhp DCT | DCT7 | Automatic | 998 | Petrol | Internal Combustion Engine (ICE) | 100 | 74 | 0 |  |  |  | Euro 6d | FALSE | WLTP | 39.8 | 51.4 | 57.6 | 47.1 | 49.6 | 0 | 7.1 | 5.5 | 4.9 | 6 | 5.7 | 0 | 130 | 0 |  |  |  |  | 145 | 24 | 27 |  |  | 60 | 60 | 74.7 | 2020-10-13
KIA | Stonic | 2 1.4 MPi 98bhp 6-speed manual ISG | MT6 | Manual | 1368 | Petrol | Internal Combustion Engine (ICE) | 99 | 73 | 0 |  |  |  | Euro 6d-TEMP | FALSE | WLTP | 38.2 | 47.9 | 52.3 | 41.5 | 44.8 | 0 | 7.4 | 5.9 | 5.4 | 6.8 | 6.3 | 0 | 142 | 0 |  |  |  |  | 437 | 25 | 19 |  |  | 90 | 90 | 70 | 2019-09-11
KIA | Stonic | 2 ADAP 1.4 MPi 98bhp 6-speed manual ISG | MT6 | Manual | 1368 | Petrol | Internal Combustion Engine (ICE) | 100 | 74 | 0 |  |  |  | Euro 6d-TEMP | FALSE | WLTP | 38.2 | 47.9 | 52.3 | 41.5 | 45.6 | 0 | 7.4 | 5.9 | 5.4 | 6.8 | 6.2 | 0 | 141 | 0 |  |  |  |  | 437 | 25 | 19 |  |  | 90 | 90 | 70 | 2019-09-11
KIA | Stonic | 2 ADAP 1.0 T-GDi 118bhp 6-speed manual ISG | MT6 | Manual | 998 | Petrol | Internal Combustion Engine (ICE) | 120 | 88 | 0 |  |  |  | Euro 6d-TEMP | FALSE | WLTP | 39.2 | 49.6 | 54.3 | 43.5 | 47.1 | 0 | 7.2 | 5.7 | 5.2 | 6.5 | 6 | 0 | 137 | 0 |  |  |  |  | 96 | 14 | 12 |  |  | 90 | 90 | 69 | 2020-01-30
KIA | Stonic | 3 1.0 T-GDi 118bhp 6-speed manual ISG | MT6 | Manual | 998 | Petrol | Internal Combustion Engine (ICE) | 120 | 88 | 0 |  |  |  | Euro 6d-TEMP | FALSE | WLTP | 39.8 | 49.6 | 54.3 | 42.2 | 46.3 | 0 | 7.2 | 5.7 | 5.2 | 6.5 | 6 | 0 | 137 | 0 |  |  |  |  | 96 | 14 | 12 |  |  | 90 | 90 | 69 | 2020-01-30
KIA | Stonic | 3 1.0 T-GDi 118bhp 7-speed auto DCT ISG | 7DCT | Automatic | 998 | Petrol | Internal Combustion Engine (ICE) | 120 | 88 | 0 |  |  |  | Euro 6d-TEMP | FALSE | WLTP | 39.2 | 48.7 | 54.3 | 43.5 | 46.3 | 0 | 7.2 | 5.8 | 5.2 | 6.5 | 6.1 | 0 | 138 | 0 |  |  |  |  | 124 | 27 | 27 |  |  | 90 | 90 | 68 | 2019-09-11
KIA | Stonic | 3 1.6 CRDi 113bhp 6-speed manual ISG | MT6 | Manual | 1598 | Diesel | Internal Combustion Engine (ICE) | 115 | 84 | 0 |  |  |  | Euro 6d-TEMP | TRUE | WLTP | 52.3 | 60.1 | 64.2 | 51.4 | 56.5 | 0 | 5.4 | 4.7 | 4.4 | 5.5 | 5 | 0 | 130 | 0 |  |  |  |  | 108 | 29 | 33 | 73 | 0.6 | 150 | 150 | 68 | 2019-09-11
KIA | Stonic | 4 1.0 T-GDi 118bhp 6-speed manual ISG | MT6 | Manual | 998 | Petrol | Internal Combustion Engine (ICE) | 120 | 88 | 0 |  |  |  | Euro 6d-TEMP | FALSE | WLTP | 38.7 | 49.6 | 54.3 | 43.5 | 47.1 | 0 | 7.3 | 5.7 | 5.2 | 6.5 | 6 | 0 | 137 | 0 |  |  |  |  | 96 | 14 | 12 |  |  | 90 | 90 | 69 | 2020-01-30
KIA | Stonic | 4 1.0 T-GDi 118bhp 7-speed auto DCT ISG | 7DCT | Automatic | 998 | Petrol | Internal Combustion Engine (ICE) | 120 | 88 | 0 |  |  |  | Euro 6d-TEMP | FALSE | WLTP | 39.2 | 48.7 | 54.3 | 43.5 | 46.3 | 0 | 7.2 | 5.8 | 5.2 | 6.5 | 6.1 | 0 | 138 | 0 |  |  |  |  | 124 | 27 | 27 |  |  | 90 | 90 | 68 | 2019-09-11
KIA | Stonic | Connect' 1.0 T-GDi 48V 118bhp iMT | MT6 | Manual | 998 | Petrol | Internal Combustion Engine (ICE) | 120 | 88 | 0 |  |  |  | Euro 6d | FALSE | WLTP | 40.9 | 55.4 | 61.4 | 47.1 | 51.4 | 0 | 6.9 | 5.1 | 4.6 | 6 | 5.5 | 0 | 125 | 0 |  |  |  |  | 79 | 16 | 25 |  |  | 60 | 60 | 73.9 | 2020-10-13
KIA | Stonic | Connect' 1.0 T-GDi 48V 118bhp DCT | DCT7 | Automatic | 998 | Petrol | Internal Combustion Engine (ICE) | 120 | 88 | 0 |  |  |  | Euro 6d | FALSE | WLTP | 40.9 | 53.3 | 58.9 | 45.6 | 49.6 | 0 | 6.9 | 5.3 | 4.8 | 6.2 | 5.7 | 0 | 129 | 0 |  |  |  |  | 89 | 24 | 18 |  |  | 60 | 60 | 74.7 | 2020-10-13
KIA | Stonic | 'Connect' 1.0 T-GDi 118bhp 48V 6-speed iMT ISG | MT6 | Manual | 998 | Petrol Electric | Mild Hybrid Electric Vehicle (MHEV) | 120 | 88 |  |  |  |  | Euro 6d | FALSE | WLTP | 40.9 | 55.4 | 61.4 | 47.1 | 51.4 | 0 | 6.9 | 5.1 | 4.6 | 6 | 5.5 | 0 | 125 | 0 |  |  |  |  | 79 | 16 | 25 |  |  | 60 | 60 | 73.9 | 2021-04-22
KIA | Stonic | 'Connect' 1.0 T-GDi 118bhp 48V 7-speed DCT ISG | DCT7 | Automatic | 998 | Petrol Electric | Mild Hybrid Electric Vehicle (MHEV) | 120 | 88 |  |  |  |  | Euro 6d | FALSE | WLTP | 40.9 | 53.3 | 58.9 | 45.6 | 49.6 | 0 | 6.9 | 5.3 | 4.8 | 6.2 | 5.7 | 0 | 129 | 0 |  |  |  |  | 89 | 24 | 18 |  |  | 60 | 60 | 74.7 | 2021-04-22
KIA | Stonic | 'GT-Line S' 1.0 T-GDi 118bhp 48V 6-speed iMT ISG | MT6 | Manual | 998 | Petrol Electric | Mild Hybrid Electric Vehicle (MHEV) | 120 | 88 |  |  |  |  | Euro 6d | FALSE | WLTP | 40.4 | 54.3 | 61.4 | 46.3 | 50.4 | 0 | 7 | 5.2 | 4.6 | 6.1 | 5.6 | 0 | 127 | 0 |  |  |  |  | 79 | 16 | 25 |  |  | 60 | 60 | 73.9 | 2021-04-22
KIA | Stonic | 'GT-Line S' 1.0 T-GDi 118bhp 48V 7-speed DCT ISG | DCT7 | Automatic | 998 | Petrol Electric | Mild Hybrid Electric Vehicle (MHEV) | 120 | 88 |  |  |  |  | Euro 6d | FALSE | WLTP | 40.9 | 53.3 | 58.9 | 45.6 | 49.6 | 0 | 6.9 | 5.3 | 4.8 | 6.2 | 5.7 | 0 | 129 | 0 |  |  |  |  | 89 | 24 | 18 |  |  | 60 | 60 | 74.7 | 2021-04-22
KIA | Stonic | 'GT-Line' 1.0 T-GDi 118bhp 48V 6-speed iMT ISG | MT6 | Manual | 998 | Petrol Electric | Mild Hybrid Electric Vehicle (MHEV) | 120 | 88 |  |  |  |  | Euro 6d | FALSE | WLTP | 40.4 | 54.3 | 61.4 | 46.3 | 50.4 | 0 | 7 | 5.2 | 4.6 | 6.1 | 5.6 | 0 | 127 | 0 |  |  |  |  | 79 | 16 | 25 |  |  | 60 | 60 | 73.9 | 2021-04-22
KIA | Stonic | 'GT-Line' 1.0 T-GDi 118bhp 48V 7-speed DCT ISG | DCT7 | Automatic | 998 | Petrol Electric | Mild Hybrid Electric Vehicle (MHEV) | 120 | 88 |  |  |  |  | Euro 6d | FALSE | WLTP | 40.9 | 53.3 | 58.9 | 45.6 | 49.6 | 0 | 6.9 | 5.3 | 4.8 | 6.2 | 5.7 | 0 | 129 | 0 |  |  |  |  | 89 | 24 | 18 |  |  | 60 | 60 | 74.7 | 2021-04-22
KIA | Stonic | Mixx 1.0 T-GDi 118bhp 6-speed manual ISG | MT6 | Manual | 998 | Petrol | Internal Combustion Engine (ICE) | 120 | 88 | 0 |  |  |  | Euro 6d-TEMP | FALSE | WLTP | 40.4 | 50.4 | 54.3 | 42.2 | 46.3 | 0 | 7 | 5.6 | 5.2 | 6.7 | 6.1 | 0 | 138 | 0 |  |  |  |  | 96 | 14 | 12 |  |  | 90 | 90 | 69 | 2019-09-11
KIA | Stonic | Mixx 1.0 T-GDi 118bhp 7-speed auto DCT ISG | 7DCT | Automatic | 998 | Petrol | Internal Combustion Engine (ICE) | 120 | 88 | 0 |  |  |  | Euro 6d-TEMP | FALSE | WLTP | 39.2 | 48.7 | 54.3 | 43.5 | 46.3 | 0 | 7.2 | 5.8 | 5.2 | 6.5 | 6.1 | 0 | 138 | 0 |  |  |  |  | 124 | 27 | 27 |  |  | 90 | 90 | 68 | 2019-09-11
KIA | Stonic | 'Maxx' 1.0 T-GDi 118bhp 6-speed manual ISG | MT6 | Manual | 998 | Petrol | Internal Combustion Engine (ICE) | 120 | 88 | 0 |  |  |  | Euro 6d-TEMP | FALSE | WLTP | 39.2 | 49.6 | 54.3 | 43.5 | 47.1 | 0 | 7.2 | 5.7 | 5.2 | 6.5 | 6 | 0 | 137 | 0 |  |  |  |  | 96 | 14 | 12 |  |  | 90 | 90 | 69 | 2020-01-30
KIA | Stonic | 'Maxx' 1.0 T-GDi 118bhp 7-speed auto DCT ISG | 7DCT | Automatic | 998 | Petrol | Internal Combustion Engine (ICE) | 120 | 88 | 0 |  |  |  | Euro 6d-TEMP | FALSE | WLTP | 39.2 | 48.7 | 54.3 | 43.5 | 46.3 | 0 | 7.2 | 5.8 | 5.2 | 6.5 | 6.1 | 0 | 138 | 0 |  |  |  |  | 124 | 27 | 27 |  |  | 90 | 90 | 68 | 2019-07-11
KIA | Stonic MY22 | '2' 1.0 T-GDi 99bhp MT | MT6 | Manual | 998 | Petrol | Internal Combustion Engine (ICE) | 100 | 74 |  |  |  |  | Euro 6d | FALSE | WLTP | 40.9 | 54.3 | 60.1 | 48.7 | 51.4 | 0 | 6.9 | 5.2 | 4.7 | 5.8 | 5.5 | 0 | 125 | 0 |  |  |  |  | 321 | 22 | 18 |  |  | 60 | 60 | 73.9 | 2021-09-20
KIA | Stonic MY22 | '2' 1.0 T-GDi 99bhp DCT | DCT7 | Automatic | 998 | Petrol | Internal Combustion Engine (ICE) | 100 | 74 |  |  |  |  | Euro 6d | FALSE | WLTP | 40.4 | 53.3 | 60.1 | 48.7 | 51.4 | 0 | 7 | 5.3 | 4.7 | 5.8 | 5.5 | 0 | 125 | 0 |  |  |  |  | 145 | 24 | 27 |  |  | 60 | 60 | 74.7 | 2021-09-20
KIA | Stonic MY22 | 'Connect' 1.0 T-GDi 118bhp 48V 6-speed iMT ISG | MT6 | Manual | 998 | Petrol Electric | Mild Hybrid Electric Vehicle (MHEV) | 120 | 88 |  |  |  |  | Euro 6d | FALSE | WLTP | 40.4 | 54.3 | 61.4 | 46.3 | 50.4 | 0 | 7 | 5.2 | 4.6 | 6.1 | 5.6 | 0 | 127 | 0 |  |  |  |  | 79 | 16 | 25 |  |  | 60 | 60 | 73.9 | 2021-09-20
KIA | Stonic MY22 | 'Connect' 1.0 T-GDi 118bhp 48V 7-speed DCT ISG | DCT7 | Automatic | 998 | Petrol Electric | Mild Hybrid Electric Vehicle (MHEV) | 120 | 88 |  |  |  |  | Euro 6d | FALSE | WLTP | 40.9 | 53.3 | 58.9 | 45.6 | 49.6 | 0 | 6.9 | 5.3 | 4.8 | 6.2 | 5.7 | 0 | 129 | 0 |  |  |  |  | 89 | 24 | 18 |  |  | 60 | 60 | 74.7 | 2021-09-20
KIA | Stonic MY22 | 'GT-Line' 1.0 T-GDi 118bhp 48V 6-speed iMT ISG | MT6 | Manual | 998 | Petrol Electric | Mild Hybrid Electric Vehicle (MHEV) | 120 | 88 |  |  |  |  | Euro 6d | FALSE | WLTP | 40.4 | 54.3 | 60.1 | 46.3 | 50.4 | 0 | 7 | 5.2 | 4.7 | 6.1 | 5.6 | 0 | 127 | 0 |  |  |  |  | 79 | 16 | 25 |  |  | 60 | 60 | 73.9 | 2021-09-20
KIA | Stonic MY22 | 'GT-Line' 1.0 T-GDi 118bhp 48V 7-speed DCT ISG | DCT7 | Automatic | 998 | Petrol Electric | Mild Hybrid Electric Vehicle (MHEV) | 120 | 88 |  |  |  |  | Euro 6d | FALSE | WLTP | 40.9 | 53.3 | 58.9 | 45.6 | 49.6 | 0 | 6.9 | 5.3 | 4.8 | 6.2 | 5.7 | 0 | 129 | 0 |  |  |  |  | 89 | 24 | 18 |  |  | 60 | 60 | 74.7 | 2021-09-20
KIA | Stonic MY22 | 'GT-Line S' 1.0 T-GDi 118bhp 48V 6-speed iMT ISG | MT6 | Manual | 998 | Petrol Electric | Mild Hybrid Electric Vehicle (MHEV) | 120 | 88 |  |  |  |  | Euro 6d | FALSE | WLTP | 40.4 | 54.3 | 60.1 | 46.3 | 50.4 | 0 | 7 | 5.2 | 4.7 | 6.1 | 5.6 | 0 | 127 | 0 |  |  |  |  | 79 | 16 | 25 |  |  | 60 | 60 | 73.9 | 2021-09-20
KIA | Stonic MY22 | 'GT-Line S' 1.0 T-GDi 118bhp 48V 7-speed DCT ISG | DCT7 | Automatic | 998 | Petrol Electric | Mild Hybrid Electric Vehicle (MHEV) | 120 | 88 |  |  |  |  | Euro 6d | FALSE | WLTP | 40.9 | 53.3 | 58.9 | 45.6 | 49.6 | 0 | 6.9 | 5.3 | 4.8 | 6.2 | 5.7 | 0 | 129 | 0 |  |  |  |  | 89 | 24 | 18 |  |  | 60 | 60 | 74.7 | 2021-09-20
KIA | XCeed | "2' 1.0 T-GDi 118bhp | MT6 | Manual | 998 | Petrol | Internal Combustion Engine (ICE) | 120 | 88 | 0 |  |  |  | Euro 6d-TEMP | FALSE | WLTP | 36.2 | 49.6 | 54.3 | 42.8 | 45.6 | 0 | 7.8 | 5.7 | 5.2 | 6.6 | 6.2 | 0 | 140 | 0 |  |  |  |  | 154 | 13 | 16 |  | 0.44 | 90 | 90 | 68 | 2019-08-13
KIA | XCeed | "2' 1.0 T-GDi 118bhp ADAP | MT6 | Manual | 998 | Petrol | Internal Combustion Engine (ICE) | 120 | 88 | 0 |  |  |  | Euro 6d-TEMP | FALSE | WLTP | 36.2 | 49.6 | 54.3 | 42.8 | 45.6 | 0 | 7.8 | 5.7 | 5.2 | 6.6 | 6.2 | 0 | 140 | 0 |  |  |  |  | 154 | 13 | 16 |  | 0.44 | 90 | 90 | 68 | 2019-08-13
KIA | XCeed | ''2' 1.0 T-GDi 118bhp 6-speed manual ISG | MT6 | Manual | 998 | Petrol | Internal Combustion Engine (ICE) | 120 | 88 | 0 |  |  |  | Euro 6d | FALSE | WLTP | 40.4 | 49.6 | 54.3 | 44.1 | 47.1 | 0 | 7 | 5.7 | 5.2 | 6.4 | 6 | 0 | 135 | 0 |  |  |  |  | 387 | 26 | 24 |  |  | 60 | 60 | 72.1 | 2021-03-22
KIA | XCeed | "2' 1.6 CRDi 114bhp | MT6 | Manual | 1598 | Diesel | Internal Combustion Engine (ICE) | 115 | 85 | 0 |  |  |  | Euro 6d-TEMP | TRUE | WLTP | 44.1 | 57.6 | 61.4 | 47.1 | 52.3 | 0 | 6.4 | 4.9 | 4.6 | 6 | 5.4 | 0 | 141 | 0 |  |  |  |  | 107 |  | 47 | 80 | 0.33 | 150 | 150 | 69 | 2019-08-13
KIA | XCeed | "2' 1.6 CRDi 114bhp ADAP | MT6 | Manual | 1598 | Diesel | Internal Combustion Engine (ICE) | 115 | 85 | 0 |  |  |  | Euro 6d-TEMP | TRUE | WLTP | 44.1 | 57.6 | 61.4 | 47.1 | 52.3 | 0 | 6.4 | 4.9 | 4.6 | 6 | 5.4 | 0 | 141 | 0 |  |  |  |  | 107 |  | 47 | 80 | 0.33 | 150 | 150 | 69 | 2019-08-13
KIA | XCeed | "3' 1.0 T-GDi 118bhp | MT6 | Manual | 998 | Petrol | Internal Combustion Engine (ICE) | 120 | 88 | 0 |  |  |  | Euro 6d-TEMP | FALSE | WLTP | 35.8 | 47.1 | 51.4 | 40.9 | 44.1 | 0 | 7.9 | 6 | 5.5 | 6.9 | 6.4 | 0 | 146 | 0 |  |  |  |  | 154 | 13 | 16 |  | 0.44 | 90 | 90 | 68 | 2019-08-13
KIA | XCeed | ''3' 1.0 T-GDi 118bhp 6-speed manual ISG | MT6 | Manual | 998 | Petrol | Internal Combustion Engine (ICE) | 120 | 88 | 0 |  |  |  | Euro 6d | FALSE | WLTP | 39.8 | 48.7 | 53.3 | 43.5 | 47.1 | 0 | 7.1 | 5.8 | 5.3 | 6.5 | 6 | 0 | 137 | 0 |  |  |  |  | 387 | 26 | 24 |  |  | 60 | 60 | 72.1 | 2021-03-22
KIA | XCeed | "3' 1.4 T-GDi 138bhp | MT6 | Manual | 1353 | Petrol | Internal Combustion Engine (ICE) | 140 | 103 | 0 |  |  |  | Euro 6d-TEMP | FALSE | WLTP | 34.9 | 45.6 | 50.4 | 39.8 | 42.8 | 0 | 8.1 | 6.2 | 5.6 | 7.1 | 6.6 | 0 | 150 | 0 |  |  |  |  | 247 | 19 | 22 |  | 0.07 | 90 | 90 | 68 | 2019-08-13
KIA | XCeed | "3' 1.4 T-GDi 138bhp | DCT7 | Automatic | 1353 | Petrol | Internal Combustion Engine (ICE) | 140 | 103 | 0 |  |  |  | Euro 6d-TEMP | FALSE | WLTP | 32.1 | 42.8 | 47.9 | 39.2 | 40.9 | 0 | 8.8 | 6.6 | 5.9 | 7.2 | 6.9 | 0 | 156 | 0 |  |  |  |  | 265 | 24 | 26 |  | 0.11 | 90 | 90 | 67 | 2019-08-13
KIA | XCeed | "3' 1.4 T-GDi 138bhp ADAP | DCT7 | Automatic | 1353 | Petrol | Internal Combustion Engine (ICE) | 140 | 103 | 0 |  |  |  | Euro 6d-TEMP | FALSE | WLTP | 32.1 | 42.8 | 47.9 | 39.2 | 40.9 | 0 | 8.8 | 6.6 | 5.9 | 7.2 | 6.9 | 0 | 156 | 0 |  |  |  |  | 265 | 24 | 26 |  | 0.11 | 90 | 90 | 67 | 2019-08-13
KIA | XCeed | ''3' 1.5 T-GDi 158bhp 7-speed Auto DCT ISG | DCT7 | Automatic | 1482 | Petrol | Internal Combustion Engine (ICE) | 160 | 118 | 0 |  |  |  | Euro 6d | FALSE | WLTP | 37.2 | 47.9 | 52.3 | 42.2 | 45.6 | 0 | 7.6 | 5.9 | 5.4 | 6.7 | 6.2 | 0 | 141 | 0 |  |  |  |  | 473 | 39 | 47 |  |  | 60 | 60 | 76.3 | 2021-03-22
KIA | XCeed | "3' 1.6 CRDi 134bhp | MT6 | Manual | 1598 | Diesel | Internal Combustion Engine (ICE) | 136 | 100 | 0 |  |  |  | Euro 6d-TEMP | TRUE | WLTP | 48.7 | 61.4 | 61.4 | 47.1 | 53.3 | 0 | 5.8 | 4.6 | 4.6 | 6 | 5.3 | 0 | 138 | 0 |  |  |  |  | 135 |  | 48 | 78 | 0.4 | 150 | 150 | 68 | 2019-08-13
KIA | XCeed | '3' 1.5 T-GDi 158bhp 6-speed manual ISG | MT6 | Manual | 1482 | Petrol | Internal Combustion Engine (ICE) | 160 | 118 |  |  |  | 0 | Euro 6d | FALSE | WLTP | 39.2 | 47.1 | 51.4 | 42.2 | 44.8 | 0 | 7.2 | 6 | 5.5 | 6.7 | 6.3 | 0 | 142 | 0 | 0 |  | 0 |  | 569 | 43 | 28 |  |  | 60 | 60 | 76 | 2022-02-09
KIA | XCeed | '3' 1.6 CRDi 134bhp 48V MHEV 6-speed manual iMT ISG | MT6 | Manual | 1598 | Diesel | Mild Hybrid Electric Vehicle (MHEV) | 136 | 100 |  |  |  | 0 | Euro 6d | FALSE | WLTP | 52.3 | 58.9 | 64.2 | 48.7 | 55.4 | 0 | 5.4 | 4.8 | 4.4 | 5.8 | 5.1 | 0 | 133 | 0 | 0 |  | 0 |  | 315 |  | 28 | 74 | 0.07 | 60 | 60 | 71.5 | 2022-02-09
KIA | XCeed | '3' 1.6 GDi 8.9kWh lithium-ion 139bhp DCT Plug-in Hybrid | DCT6 | Automatic | 1580 | Electricity / Petrol | Plug-in Hybrid Electric Vehicle (PHEV) | 141 | 104 | 5.8 | 107 | 30 | 19 | Euro 6d-TEMP | FALSE | WLTP | 0 | 0 | 0 | 0 | 201.8 | 201.8 | 0 | 0 | 0 | 0 | 1.4 | 1.4 | 0 | 32 | 0 |  | 0 |  | 64 | 15 | 8 |  |  | 90 | 90 | 67 | 2020-04-17
KIA | XCeed | '3' 1.6 GDi 8.9kWh lithium-ion 139bhp DCT ADAP Plug-in Hybrid | DCT6 | Automatic | 1580 | Electricity / Petrol | Plug-in Hybrid Electric Vehicle (PHEV) | 141 | 104 | 5.8 | 107 | 30 | 19 | Euro 6d-TEMP | FALSE | WLTP | 0 | 0 | 0 | 0 | 201.8 | 201.8 | 0 | 0 | 0 | 0 | 1.4 | 1.4 |  | 32 | 0 |  | 0 |  | 64 | 15 | 8 |  |  | 90 | 90 | 67 | 2020-04-17
KIA | XCeed | '4' 1.5 T-GDi 158bhp 7-speed Auto DCT ISG | DCT7 | Automatic | 1482 | Petrol | Internal Combustion Engine (ICE) | 160 | 118 | 0 |  |  |  | Euro 6d | FALSE | WLTP | 36.7 | 47.1 | 52.3 | 42.2 | 44.8 | 0 | 7.7 | 6 | 5.4 | 6.7 | 6.3 | 0 | 142 | 0 |  |  |  |  | 473 | 39 | 47 |  |  | 60 | 60 | 76.3 | 2021-03-22
KIA | XCeed | '4' 1.5 T-GDi 158bhp 6-speed manual ISG | MT6 | Manual | 1482 | Petrol | Internal Combustion Engine (ICE) | 160 | 118 |  |  |  | 0 | Euro 6d | FALSE | WLTP | 38.7 | 46.3 | 50.4 | 42.2 | 44.8 | 0 | 7.3 | 6.1 | 5.6 | 6.7 | 6.3 | 0 | 143 | 0 | 0 |  | 0 |  | 569 | 43 | 28 |  |  | 60 | 60 | 76 | 2022-02-09
KIA | XCeed | 'Edition' 1.0 T-GDi 118bhp | M6 | Manual | 998 | Petrol | Internal Combustion Engine (ICE) | 120 | 88 | 0 |  |  |  | Euro 6d-TEMP | FALSE | WLTP | 36.2 | 47.9 | 52.3 | 40.9 | 44.1 | 0 | 7.8 | 5.9 | 5.4 | 6.9 | 6.4 | 0 | 145 | 0 |  |  |  |  | 154 | 13 | 16 |  |  | 90 | 90 | 68 | 2020-04-29
KIA | XCeed | Edition 1.0 T-GDi 118bhp 6-speed manual ISG | MT6 | Manual | 998 | Petrol | Internal Combustion Engine (ICE) | 120 | 88 |  |  |  | 0 | Euro 6d | FALSE | WLTP | 39.8 | 49.6 | 54.3 | 43.5 | 47.1 | 0 | 7.1 | 5.7 | 5.2 | 6.5 | 6 | 0 | 136 | 0 | 0 |  | 0 |  | 387 | 26 | 24 |  |  | 60 | 60 | 72.1 | 2022-02-09
KIA | XCeed | "First Edition' 1.4 T-GDi 138bhp | MT6 | Manual | 1353 | Petrol | Internal Combustion Engine (ICE) | 140 | 103 | 0 |  |  |  | Euro 6d-TEMP | FALSE | WLTP | 34.4 | 44.8 | 50.4 | 39.2 | 42.8 | 0 | 8.2 | 6.3 | 5.6 | 7.2 | 6.6 | 0 | 151 | 0 |  |  |  |  | 247 | 19 | 22 |  | 0.07 | 90 | 90 | 68 | 2019-08-13
KIA | XCeed | "First Edition' 1.4 T-GDi 138bhp | DCT7 | Automatic | 1353 | Petrol | Internal Combustion Engine (ICE) | 140 | 103 | 0 |  |  |  | Euro 6d-TEMP | FALSE | WLTP | 31.4 | 42.2 | 47.1 | 38.7 | 40.4 | 0 | 9 | 6.7 | 6 | 7.3 | 7 | 0 | 159 | 0 |  |  |  |  | 265 | 24 | 26 |  | 0.11 | 90 | 90 | 67 | 2019-08-13
KIA | XCeed | 'First Edition' 1.6 GDi 8.9kWh lithium-ion 139bhp DCT Plug-in Hybrid | DCT6 | Automatic | 1580 | Electricity / Petrol | Plug-in Hybrid Electric Vehicle (PHEV) | 141 | 104 | 5.6 | 110 | 26 | 16 | Euro 6d-TEMP | FALSE | WLTP | 0 | 0 | 0 | 0 | 167.6 | 167.6 | 0 | 0 | 0 | 0 | 1.7 | 1.7 | 0 | 38 | 0 |  | 0 |  | 77 | 17 | 9 |  |  | 90 | 90 | 67 | 2020-04-17
KIA | Xceed MY22 | Connect 1.0 T-GDi 118bhp 6-speed manual ISG | MT6 | Manual | 998 | Petrol | Internal Combustion Engine (ICE) | 120 | 88 |  |  |  |  | Euro 6d | FALSE | WLTP | 39.8 | 49.6 | 54.3 | 43.5 | 47.1 | 0 | 7.1 | 5.7 | 5.2 | 6.5 | 6 | 0 | 136 | 0 |  |  |  |  | 387 | 26 | 24 |  |  | 60 | 60 | 72.1 | 2021-09-20
KIA | Xceed MY22 | "2' 1.0 T-GDi 118bhp | MT6 | Manual | 998 | Petrol | Internal Combustion Engine (ICE) | 120 | 88 |  |  |  |  | Euro 6d | FALSE | WLTP | 40.4 | 49.6 | 54.3 | 44.1 | 47.1 | 0 | 7 | 5.7 | 5.2 | 6.4 | 6 | 0 | 135 | 0 |  |  |  |  | 387 | 26 | 24 |  |  | 90 | 90 | 72.1 | 2021-09-20
KIA | Xceed MY22 | "2' 1.0 T-GDi 118bhp ADAP | MT6 | Manual | 998 | Petrol | Internal Combustion Engine (ICE) | 120 | 88 |  |  |  |  | Euro 6d | FALSE | WLTP | 40.4 | 49.6 | 54.3 | 44.1 | 47.1 | 0 | 7 | 5.7 | 5.2 | 6.4 | 6 | 0 | 135 | 0 |  |  |  |  | 387 | 26 | 24 |  |  | 90 | 90 | 72.1 | 2021-09-20
KIA | Xceed MY22 | '3' 1.5 T-GDi 158bhp 6-speed manual ISG | MT6 | Manual | 1482 | Petrol | Internal Combustion Engine (ICE) | 160 | 118 |  |  |  |  | Euro 6d | FALSE | WLTP | 39.2 | 47.1 | 51.4 | 42.2 | 44.8 | 0 | 7.2 | 6 | 5.5 | 6.7 | 6.3 | 0 | 142 | 0 |  |  |  |  | 569 | 43 | 28 |  |  | 60 | 60 | 76 | 2021-09-20
KIA | Xceed MY22 | ''3' 1.5 T-GDi 158bhp 7-speed Auto DCT ISG | DCT7 | Automatic | 1482 | Petrol | Internal Combustion Engine (ICE) | 160 | 118 |  |  |  |  | Euro 6d | FALSE | WLTP | 37.2 | 47.9 | 52.3 | 42.2 | 45.6 | 0 | 7.6 | 5.9 | 5.4 | 6.7 | 6.2 | 0 | 141 | 0 |  |  |  |  | 473 | 39 | 47 |  |  | 60 | 60 | 76.3 | 2021-09-20
KIA | Xceed MY22 | '4' 1.5 T-GDi 158bhp 7-speed Auto DCT ISG | DCT7 | Automatic | 1482 | Petrol | Internal Combustion Engine (ICE) | 160 | 118 |  |  |  |  | Euro 6d | FALSE | WLTP | 36.7 | 47.1 | 52.3 | 42.2 | 44.8 | 0 | 7.7 | 6 | 5.4 | 6.7 | 6.3 | 0 | 142 | 0 |  |  |  |  | 473 | 39 | 47 |  |  | 60 | 60 | 76.3 | 2021-09-20
KIA | Xceed MY22 | '4' 1.5 T-GDi 158bhp 6-speed manual ISG | MT6 | Manual | 1482 | Petrol | Internal Combustion Engine (ICE) | 160 | 118 |  |  |  |  | Euro 6d | FALSE | WLTP | 38.7 | 46.3 | 50.4 | 42.2 | 44.8 | 0 | 7.3 | 6.1 | 5.6 | 6.7 | 6.3 | 0 | 143 | 0 |  |  |  |  | 569 | 43 | 28 |  |  | 60 | 60 | 76 | 2021-09-20
KIA | Xceed MY22 | '4' 1.6 GDi 8.9kWh lithium-ion 139bhp DCT Plug-in Hybrid | DCT6 | Automatic | 1580 | Electricity / Petrol | Plug-in Hybrid Electric Vehicle (PHEV) | 141 | 104 | 5.6 | 110 |  |  | Euro 6d | FALSE | WLTP | 0 | 0 | 0 | 0 | 0 | 217.3 | 0 | 0 | 0 | 0 | 0 | 1.3 | 31 | 31 | 26 | 42 |  |  | 77 | 17 | 9 |  |  | 90 | 90 | 67 | 2021-11-25
LAND ROVER | Defender, 20MY | 2.0 i4 Diesel 200PS AWD Auto 90 5-seat with Centre Console Refrigerator | A8-AWD | Automatic | 1999 | Diesel | Internal Combustion Engine (ICE) | 200 | 147 | 0 |  |  |  | Euro 6d-TEMP | TRUE | WLTP | 26.2 | 33.9 | 36.9 | 30.4 | 32.1 | 0 | 10.8 | 8.3 | 7.7 | 9.3 | 8.8 | 0 | 231 | 0 |  |  |  |  | 71 | 25 | 54 | 78 | 0.57 | 168 | 168 | 67 | 2020-02-28
LAND ROVER | Defender, 20MY | 2.0 i4 Petrol 300PS AWD Auto 110 5+2-seat with Centre Console Refrigerator | A8-AWD | Automatic | 1997 | Petrol | Internal Combustion Engine (ICE) | 300 | 221 | 0 |  |  |  | Euro 6d-TEMP | FALSE | WLTP | 18.4 | 23.5 | 26.1 | 21.5 | 22.6 | 0 | 15.3 | 12 | 10.8 | 13.1 | 12.5 | 0 | 283 | 0 |  |  |  |  | 655 | 21 | 20 |  | 1.53 | 126 | 126 | 67 | 2020-02-28
LAND ROVER | Defender, 20MY | 2.0 i4 Petrol 300PS AWD Auto 110 5-seat with Centre Console | A8-AWD | Automatic | 1997 | Petrol | Internal Combustion Engine (ICE) | 300 | 221 | 0 |  |  |  | Euro 6d-TEMP | FALSE | WLTP | 19.6 | 25.6 | 28.5 | 23.5 | 24.6 | 0 | 14.4 | 11 | 9.9 | 12 | 11.5 | 0 | 261 | 0 |  |  |  |  | 655 | 21 | 20 |  | 1.53 | 126 | 126 | 67 | 2020-02-28
LAND ROVER | Defender, 20MY | 2.0 i4 Petrol 300PS AWD Auto 110 5-seat with Centre Console | A8-AWD | Automatic | 1997 | Petrol | Internal Combustion Engine (ICE) | 300 | 221 | 0 |  |  |  | Euro 6d-TEMP | FALSE | WLTP | 18.6 | 23.8 | 26.3 | 21.6 | 22.8 | 0 | 15.2 | 11.9 | 10.7 | 13.1 | 12.4 | 0 | 281 | 0 |  |  |  |  | 655 | 21 | 20 |  | 1.53 | 126 | 126 | 67 | 2020-02-28
LAND ROVER | Defender, 20MY | 2.0 i4 Petrol 300PS AWD Auto 110 5-seat with Centre Console Refrigerator | A8-AWD | Automatic | 1997 | Petrol | Internal Combustion Engine (ICE) | 300 | 221 | 0 |  |  |  | Euro 6d-TEMP | FALSE | WLTP | 19.6 | 25.6 | 28.4 | 23.5 | 24.6 | 0 | 14.4 | 11 | 9.9 | 12 | 11.5 | 0 | 261 | 0 |  |  |  |  | 655 | 21 | 20 |  | 1.53 | 126 | 126 | 67 | 2020-02-28
LAND ROVER | Defender, 20MY | 2.0 i4 Petrol 300PS AWD Auto 110 5-seat with Centre Console Refrigerator | A8-AWD | Automatic | 1997 | Petrol | Internal Combustion Engine (ICE) | 300 | 221 | 0 |  |  |  | Euro 6d-TEMP | FALSE | WLTP | 18.6 | 23.8 | 26.3 | 21.6 | 22.8 | 0 | 15.2 | 11.9 | 10.7 | 13.1 | 12.4 | 0 | 281 | 0 |  |  |  |  | 655 | 21 | 20 |  | 1.53 | 126 | 126 | 67 | 2020-02-28
LAND ROVER | Defender, 20MY | 2.0 i4 Petrol 300PS AWD Auto 110 5-seat without Centre Console | A8-AWD | Automatic | 1997 | Petrol | Internal Combustion Engine (ICE) | 300 | 221 | 0 |  |  |  | Euro 6d-TEMP | FALSE | WLTP | 19.7 | 25.6 | 28.5 | 23.6 | 24.6 | 0 | 14.4 | 11 | 9.9 | 12 | 11.5 | 0 | 260 | 0 |  |  |  |  | 655 | 21 | 20 |  | 1.53 | 126 | 126 | 67 | 2020-02-28
LAND ROVER | Defender, 20MY | 2.0 i4 Petrol 300PS AWD Auto 110 5-seat without Centre Console | A8-AWD | Automatic | 1997 | Petrol | Internal Combustion Engine (ICE) | 300 | 221 | 0 |  |  |  | Euro 6d-TEMP | FALSE | WLTP | 18.6 | 23.8 | 26.4 | 21.7 | 22.9 | 0 | 15.2 | 11.8 | 10.7 | 13 | 12.4 | 0 | 280 | 0 |  |  |  |  | 655 | 21 | 20 |  | 1.53 | 126 | 126 | 67 | 2020-02-28
LAND ROVER | Defender, 20MY | 2.0 i4 Petrol 300PS AWD Auto 110 6-seat | A8-AWD | Automatic | 1997 | Petrol | Internal Combustion Engine (ICE) | 300 | 221 | 0 |  |  |  | Euro 6d-TEMP | FALSE | WLTP | 19.6 | 25.5 | 28.4 | 23.5 | 24.6 | 0 | 14.4 | 11.1 | 9.9 | 12 | 11.5 | 0 | 261 | 0 |  |  |  |  | 655 | 21 | 20 |  | 1.53 | 126 | 126 | 67 | 2020-02-28
LAND ROVER | Defender, 20MY | 2.0 i4 Petrol 300PS AWD Auto 110 6-seat | A8-AWD | Automatic | 1997 | Petrol | Internal Combustion Engine (ICE) | 300 | 221 | 0 |  |  |  | Euro 6d-TEMP | FALSE | WLTP | 18.6 | 23.7 | 26.3 | 21.6 | 22.8 | 0 | 15.2 | 11.9 | 10.7 | 13.1 | 12.4 | 0 | 281 | 0 |  |  |  |  | 655 | 21 | 20 |  | 1.53 | 126 | 126 | 67 | 2020-02-28
LAND ROVER | Defender, 20MY | 2.0 i4 Petrol 300PS AWD Auto 90 5-seat with Centre Console | A8-AWD | Automatic | 1997 | Petrol | Internal Combustion Engine (ICE) | 300 | 221 | 0 |  |  |  | Euro 6d-TEMP | FALSE | WLTP | 20 | 26.3 | 29 | 23.9 | 25.1 | 0 | 14.1 | 10.8 | 9.7 | 11.8 | 11.3 | 0 | 256 | 0 |  |  |  |  | 655 | 21 | 20 |  | 1.53 | 126 | 126 | 67 | 2020-02-28
LAND ROVER | Defender, 20MY | 2.0 i4 Petrol 300PS AWD Auto 90 5-seat with Centre Console | A8-AWD | Automatic | 1997 | Petrol | Internal Combustion Engine (ICE) | 300 | 221 | 0 |  |  |  | Euro 6d-TEMP | FALSE | WLTP | 19 | 24.4 | 26.8 | 21.9 | 23.2 | 0 | 14.9 | 11.6 | 10.6 | 12.9 | 12.2 | 0 | 276 | 0 |  |  |  |  | 655 | 21 | 20 |  | 1.53 | 126 | 126 | 67 | 2020-02-28
LAND ROVER | Defender, 20MY | 2.0 i4 Petrol 300PS AWD Auto 90 5-seat with Centre Console Refrigerator | A8-AWD | Automatic | 1997 | Petrol | Internal Combustion Engine (ICE) | 300 | 221 | 0 |  |  |  | Euro 6d-TEMP | FALSE | WLTP | 20 | 26.2 | 29 | 23.9 | 25 | 0 | 14.1 | 10.8 | 9.7 | 11.8 | 11.3 | 0 | 256 | 0 |  |  |  |  | 655 | 21 | 20 |  | 1.53 | 126 | 126 | 67 | 2020-02-28
LAND ROVER | Defender, 20MY | 2.0 i4 Diesel 200PS AWD Auto 90 5-seat with Centre Console Refrigerator | A8-AWD | Automatic | 1999 | Diesel | Internal Combustion Engine (ICE) | 200 | 147 | 0 |  |  |  | Euro 6d-TEMP | TRUE | WLTP | 25.3 | 31.6 | 34.1 | 28.1 | 30 | 0 | 11.2 | 8.9 | 8.3 | 10.1 | 9.4 | 0 | 247 | 0 |  |  |  |  | 71 | 25 | 54 | 78 | 0.57 | 168 | 168 | 67 | 2020-02-28
LAND ROVER | Defender, 20MY | 2.0 i4 Petrol 300PS AWD Auto 90 5-seat with Centre Console Refrigerator | A8-AWD | Automatic | 1997 | Petrol | Internal Combustion Engine (ICE) | 300 | 221 | 0 |  |  |  | Euro 6d-TEMP | FALSE | WLTP | 19 | 24.3 | 26.7 | 21.9 | 23.2 | 0 | 14.9 | 11.6 | 10.6 | 12.9 | 12.2 | 0 | 276 | 0 |  |  |  |  | 655 | 21 | 20 |  | 1.53 | 126 | 126 | 67 | 2020-02-28
LAND ROVER | Defender, 20MY | 2.0 i4 Petrol 300PS AWD Auto 90 5-seat without Centre Console | A8-AWD | Automatic | 1997 | Petrol | Internal Combustion Engine (ICE) | 300 | 221 | 0 |  |  |  | Euro 6d-TEMP | FALSE | WLTP | 20.1 | 26.3 | 29 | 23.9 | 25.1 | 0 | 14.1 | 10.7 | 9.7 | 11.8 | 11.3 | 0 | 255 | 0 |  |  |  |  | 655 | 21 | 20 |  | 1.53 | 126 | 126 | 67 | 2020-02-28
LAND ROVER | Defender, 20MY | 2.0 i4 Petrol 300PS AWD Auto 90 5-seat without Centre Console | A8-AWD | Automatic | 1997 | Petrol | Internal Combustion Engine (ICE) | 300 | 221 | 0 |  |  |  | Euro 6d-TEMP | FALSE | WLTP | 19 | 24.4 | 26.8 | 21.9 | 23.2 | 0 | 14.8 | 11.6 | 10.5 | 12.9 | 12.2 | 0 | 276 | 0 |  |  |  |  | 655 | 21 | 20 |  | 1.53 | 126 | 126 | 67 | 2020-02-28
LAND ROVER | Defender, 20MY | 2.0 i4 Petrol 300PS AWD Auto 90 6-seat | A8-AWD | Automatic | 1997 | Petrol | Internal Combustion Engine (ICE) | 300 | 221 | 0 |  |  |  | Euro 6d-TEMP | FALSE | WLTP | 20 | 26.2 | 28.9 | 23.8 | 25 | 0 | 14.1 | 10.8 | 9.8 | 11.9 | 11.3 | 0 | 256 | 0 |  |  |  |  | 655 | 21 | 20 |  | 1.53 | 126 | 126 | 67 | 2020-02-28
LAND ROVER | Defender, 20MY | 2.0 i4 Petrol 300PS AWD Auto 90 6-seat | A8-AWD | Automatic | 1997 | Petrol | Internal Combustion Engine (ICE) | 300 | 221 | 0 |  |  |  | Euro 6d-TEMP | FALSE | WLTP | 18.9 | 24.3 | 26.7 | 21.8 | 23.1 | 0 | 14.9 | 11.6 | 10.6 | 12.9 | 12.2 | 0 | 277 | 0 |  |  |  |  | 655 | 21 | 20 |  | 1.53 | 126 | 126 | 67 | 2020-02-28
LAND ROVER | Defender, 20MY | 3.0 i6 Petrol 300PS AWD Auto 110 5+2-seat with Centre Console | A8-AWD | Automatic | 2996 | Petrol | Internal Combustion Engine (ICE) | 400 | 294 | 0 |  |  |  | Euro 6d | FALSE | WLTP | 18.6 | 26.1 | 29.5 | 23.9 | 24.9 | 0 | 15.2 | 10.8 | 9.6 | 11.8 | 11.4 | 0 | 258 | 0 |  |  |  |  | 434 | 11 | 15 |  | 3.28 | 60 | 60 | 68 | 2020-02-28
LAND ROVER | Defender, 20MY | 3.0 i6 Petrol 300PS AWD Auto 110 5+2-seat with Centre Console | A8-AWD | Automatic | 2996 | Petrol | Internal Combustion Engine (ICE) | 400 | 294 | 0 |  |  |  | Euro 6d | FALSE | WLTP | 17.8 | 24.7 | 27.3 | 22 | 23.2 | 0 | 15.9 | 11.4 | 10.3 | 12.8 | 12.2 | 0 | 277 | 0 |  |  |  |  | 434 | 11 | 15 |  | 3.28 | 60 | 60 | 68 | 2020-02-28
LAND ROVER | Defender, 20MY | 3.0 i6 Petrol 300PS AWD Auto 110 5+2-seat with Centre Console Refrigerator | A8-AWD | Automatic | 2996 | Petrol | Internal Combustion Engine (ICE) | 400 | 294 | 0 |  |  |  | Euro 6d | FALSE | WLTP | 18.6 | 26.1 | 29.5 | 23.9 | 24.8 | 0 | 15.2 | 10.8 | 9.6 | 11.8 | 11.4 | 0 | 258 | 0 |  |  |  |  | 434 | 11 | 15 |  | 3.28 | 60 | 60 | 68 | 2020-02-28
LAND ROVER | Defender, 20MY | 3.0 i6 Petrol 300PS AWD Auto 110 5+2-seat with Centre Console Refrigerator | A8-AWD | Automatic | 2996 | Petrol | Internal Combustion Engine (ICE) | 400 | 294 | 0 |  |  |  | Euro 6d | FALSE | WLTP | 17.8 | 24.7 | 27.3 | 22 | 23.2 | 0 | 15.9 | 11.4 | 10.3 | 12.8 | 12.2 | 0 | 277 | 0 |  |  |  |  | 434 | 11 | 15 |  | 3.28 | 60 | 60 | 68 | 2020-02-28
LAND ROVER | Defender, 20MY | 3.0 i6 Petrol 300PS AWD Auto 110 5-seat with Centre Console | A8-AWD | Automatic | 2996 | Petrol | Internal Combustion Engine (ICE) | 400 | 294 | 0 |  |  |  | Euro 6d | FALSE | WLTP | 18.8 | 26.4 | 29.8 | 24.1 | 25.1 | 0 | 15 | 10.7 | 9.5 | 11.7 | 11.3 | 0 | 256 | 0 |  |  |  |  | 434 | 11 | 15 |  | 3.28 | 60 | 60 | 68 | 2020-02-28
LAND ROVER | Defender, 20MY | 3.0 i6 Petrol 300PS AWD Auto 110 5-seat with Centre Console | A8-AWD | Automatic | 2996 | Petrol | Internal Combustion Engine (ICE) | 400 | 294 | 0 |  |  |  | Euro 6d | FALSE | WLTP | 17.9 | 24.9 | 27.5 | 22.2 | 23.3 | 0 | 15.8 | 11.3 | 10.3 | 12.8 | 12.1 | 0 | 275 | 0 |  |  |  |  | 434 | 11 | 15 |  | 3.28 | 60 | 60 | 68 | 2020-02-28
LAND ROVER | Defender, 20MY | 3.0 i6 Petrol 300PS AWD Auto 110 5-seat with Centre Console Refrigerator | A8-AWD | Automatic | 2996 | Petrol | Internal Combustion Engine (ICE) | 400 | 294 | 0 |  |  |  | Euro 6d | FALSE | WLTP | 18.8 | 26.4 | 29.8 | 24.1 | 25.1 | 0 | 15 | 10.7 | 9.5 | 11.7 | 11.3 | 0 | 256 | 0 |  |  |  |  | 434 | 11 | 15 |  | 3.28 | 60 | 60 | 68 | 2020-02-28
LAND ROVER | Defender, 20MY | 3.0 i6 Petrol 300PS AWD Auto 110 5-seat with Centre Console Refrigerator | A8-AWD | Automatic | 2996 | Petrol | Internal Combustion Engine (ICE) | 400 | 294 | 0 |  |  |  | Euro 6d | FALSE | WLTP | 17.9 | 24.9 | 27.5 | 22.1 | 23.3 | 0 | 15.8 | 11.3 | 10.3 | 12.8 | 12.1 | 0 | 275 | 0 |  |  |  |  | 434 | 11 | 15 |  | 3.28 | 60 | 60 | 68 | 2020-02-28
LAND ROVER | Defender, 20MY | 3.0 i6 Petrol 300PS AWD Auto 110 5-seat without Centre Console | A8-AWD | Automatic | 2996 | Petrol | Internal Combustion Engine (ICE) | 400 | 294 | 0 |  |  |  | Euro 6d | FALSE | WLTP | 18.9 | 26.5 | 29.8 | 24.1 | 25.1 | 0 | 15 | 10.7 | 9.5 | 11.7 | 11.2 | 0 | 255 | 0 |  |  |  |  | 434 | 11 | 15 |  | 3.28 | 60 | 60 | 68 | 2020-02-28
LAND ROVER | Defender, 20MY | 2.0 i4 Petrol 300PS AWD Auto 110 5+2-seat with Centre Console | A8-AWD | Automatic | 1997 | Petrol | Internal Combustion Engine (ICE) | 300 | 221 | 0 |  |  |  | Euro 6d-TEMP | FALSE | WLTP | 18.5 | 23.5 | 26.1 | 21.5 | 22.6 | 0 | 15.3 | 12 | 10.8 | 13.1 | 12.5 | 0 | 283 | 0 |  |  |  |  | 655 | 21 | 20 |  | 1.53 | 126 | 126 | 67 | 2020-02-28
LAND ROVER | Defender, 20MY | 2.0 i4 Petrol 300PS AWD Auto 110 5+2-seat with Centre Console Refrigerator | A8-AWD | Automatic | 1997 | Petrol | Internal Combustion Engine (ICE) | 300 | 221 | 0 |  |  |  | Euro 6d-TEMP | FALSE | WLTP | 19.4 | 25.3 | 28.2 | 23.4 | 24.3 | 0 | 14.5 | 11.2 | 10 | 12.1 | 11.6 | 0 | 263 | 0 |  |  |  |  | 655 | 21 | 20 |  | 1.53 | 126 | 126 | 67 | 2020-02-28
LAND ROVER | Defender, 20MY | 3.0 i6 Petrol 300PS AWD Auto 110 5-seat without Centre Console | A8-AWD | Automatic | 2996 | Petrol | Internal Combustion Engine (ICE) | 400 | 294 | 0 |  |  |  | Euro 6d | FALSE | WLTP | 17.9 | 24.9 | 27.6 | 22.2 | 23.4 | 0 | 15.7 | 11.3 | 10.2 | 12.7 | 12.1 | 0 | 274 | 0 |  |  |  |  | 434 | 11 | 15 |  | 3.28 | 60 | 60 | 68 | 2020-02-28
LAND ROVER | Defender, 20MY | 3.0 i6 Petrol 400PS AWD Auto 110 6-seat | A8-AWD | Automatic | 2996 | Petrol | Internal Combustion Engine (ICE) | 400 | 294 | 0 |  |  |  | Euro 6d | FALSE | WLTP | 18.8 | 26.4 | 29.7 | 24.1 | 25 | 0 | 15 | 10.7 | 9.5 | 11.7 | 11.3 | 0 | 256 | 0 |  |  |  |  | 434 | 11 | 15 |  | 3.28 | 60 | 60 | 68 | 2020-02-28
LAND ROVER | Defender, 20MY | 3.0 i6 Petrol 400PS AWD Auto 110 6-seat | A8-AWD | Automatic | 2996 | Petrol | Internal Combustion Engine (ICE) | 400 | 294 | 0 |  |  |  | Euro 6d | FALSE | WLTP | 17.9 | 24.9 | 27.5 | 22.1 | 23.3 | 0 | 15.8 | 11.4 | 10.3 | 12.8 | 12.1 | 0 | 275 | 0 |  |  |  |  | 434 | 11 | 15 |  | 3.28 | 60 | 60 | 68 | 2020-02-28
LAND ROVER | Defender, 20MY | 3.0 i6 Petrol 400PS AWD Auto 90 5-seat with Centre Console | A8-AWD | Automatic | 2996 | Petrol | Internal Combustion Engine (ICE) | 400 | 294 | 0 |  |  |  | Euro 6d | FALSE | WLTP | 19.2 | 27 | 30.3 | 24.4 | 25.5 | 0 | 14.7 | 10.5 | 9.3 | 11.6 | 11.1 | 0 | 251 | 0 |  |  |  |  | 434 | 11 | 15 |  | 3.28 | 60 | 60 | 68 | 2020-02-28
LAND ROVER | Defender, 20MY | 3.0 i6 Petrol 400PS AWD Auto 90 5-seat with Centre Console | A8-AWD | Automatic | 2996 | Petrol | Internal Combustion Engine (ICE) | 400 | 294 | 0 |  |  |  | Euro 6d | FALSE | WLTP | 18.3 | 25.4 | 27.9 | 22.3 | 23.7 | 0 | 15.4 | 11.1 | 10.1 | 12.7 | 11.9 | 0 | 271 | 0 |  |  |  |  | 434 | 11 | 15 |  | 3.28 | 60 | 60 | 68 | 2020-02-28
LAND ROVER | Defender, 20MY | 3.0 i6 Petrol 400PS AWD Auto 90 5-seat with Centre Console Refrigerator | A8-AWD | Automatic | 2996 | Petrol | Internal Combustion Engine (ICE) | 400 | 294 | 0 |  |  |  | Euro 6d | FALSE | WLTP | 19.2 | 27 | 30.3 | 24.4 | 25.5 | 0 | 14.7 | 10.5 | 9.3 | 11.6 | 11.1 | 0 | 251 | 0 |  |  |  |  | 434 | 11 | 15 |  | 3.28 | 60 | 60 | 68 | 2020-02-28
LAND ROVER | Defender, 20MY | 3.0 i6 Petrol 400PS AWD Auto 90 5-seat with Centre Console Refrigerator | A8-AWD | Automatic | 2996 | Petrol | Internal Combustion Engine (ICE) | 400 | 294 | 0 |  |  |  | Euro 6d | FALSE | WLTP | 18.3 | 25.4 | 27.9 | 22.3 | 23.7 | 0 | 15.4 | 11.1 | 10.1 | 12.7 | 11.9 | 0 | 271 | 0 |  |  |  |  | 434 | 11 | 15 |  | 3.28 | 60 | 60 | 68 | 2020-02-28
LAND ROVER | Defender, 20MY | 3.0 i6 Petrol 400PS AWD Auto 90 5-seat without Centre Console | A8-AWD | Automatic | 2996 | Petrol | Internal Combustion Engine (ICE) | 400 | 294 | 0 |  |  |  | Euro 6d | FALSE | WLTP | 19.3 | 27 | 30.4 | 24.5 | 25.6 | 0 | 14.7 | 10.5 | 9.3 | 11.5 | 11 | 0 | 251 | 0 |  |  |  |  | 434 | 11 | 15 |  | 3.28 | 60 | 60 | 68 | 2020-02-28
LAND ROVER | Defender, 20MY | 3.0 i6 Petrol 400PS AWD Auto 90 5-seat without Centre Console | A8-AWD | Automatic | 2996 | Petrol | Internal Combustion Engine (ICE) | 400 | 294 | 0 |  |  |  | Euro 6d | FALSE | WLTP | 18.3 | 25.5 | 28 | 22.3 | 23.7 | 0 | 15.4 | 11.1 | 10.1 | 12.7 | 11.9 | 0 | 270 | 0 |  |  |  |  | 434 | 11 | 15 |  | 3.28 | 60 | 60 | 68 | 2020-02-28
LAND ROVER | Defender, 20MY | 3.0 i6 Petrol 400PS AWD Auto 90 6-seat | A8-AWD | Automatic | 2996 | Petrol | Internal Combustion Engine (ICE) | 400 | 294 | 0 |  |  |  | Euro 6d | FALSE | WLTP | 19.2 | 26.9 | 30.3 | 24.4 | 25.5 | 0 | 14.7 | 10.5 | 9.3 | 11.6 | 11.1 | 0 | 252 | 0 |  |  |  |  | 434 | 11 | 15 |  | 3.28 | 60 | 60 | 68 | 2020-02-28
LAND ROVER | Defender, 20MY | 3.0 i6 Petrol 400PS AWD Auto 90 6-seat | A8-AWD | Automatic | 2996 | Petrol | Internal Combustion Engine (ICE) | 400 | 294 | 0 |  |  |  | Euro 6d | FALSE | WLTP | 18.3 | 25.4 | 27.9 | 22.2 | 23.6 | 0 | 15.5 | 11.1 | 10.1 | 12.7 | 12 | 0 | 272 | 0 |  |  |  |  | 434 | 11 | 15 |  | 3.28 | 60 | 60 | 68 | 2020-02-28
LAND ROVER | Defender, 20MY | 2.0 i4 Diesel 200PS AWD Auto 90 5-seat without Centre Console | A8-AWD | Automatic | 1999 | Diesel | Internal Combustion Engine (ICE) | 200 | 147 | 0 |  |  |  | Euro 6d-TEMP | TRUE | WLTP | 26.2 | 34 | 36.9 | 30.4 | 32.2 | 0 | 10.8 | 8.3 | 7.6 | 9.3 | 8.8 | 0 | 230 | 0 |  |  |  |  | 71 | 25 | 54 | 78 | 0.57 | 168 | 168 | 67 | 2020-02-28
LAND ROVER | Defender, 20MY | 2.0 i4 Diesel 200PS AWD Auto 90 5-seat without Centre Console | A8-AWD | Automatic | 1999 | Diesel | Internal Combustion Engine (ICE) | 200 | 147 | 0 |  |  |  | Euro 6d-TEMP | TRUE | WLTP | 25.3 | 31.7 | 34.2 | 28.1 | 30 | 0 | 11.2 | 8.9 | 8.3 | 10 | 9.4 | 0 | 247 | 0 |  |  |  |  | 71 | 25 | 54 | 78 | 0.57 | 168 | 168 | 67 | 2020-02-28
LAND ROVER | Defender, 20MY | 2.0 i4 Diesel 200PS AWD Auto 90 6-seat | A8-AWD | Automatic | 1999 | Diesel | Internal Combustion Engine (ICE) | 200 | 147 | 0 |  |  |  | Euro 6d-TEMP | TRUE | WLTP | 26.1 | 33.8 | 36.8 | 30.3 | 32 | 0 | 10.8 | 8.4 | 7.7 | 9.3 | 8.8 | 0 | 231 | 0 |  |  |  |  | 71 | 25 | 54 | 78 | 0.57 | 168 | 168 | 67 | 2020-02-28
LAND ROVER | Defender, 20MY | 2.0 i4 Diesel 200PS AWD Auto 90 6-seat | A8-AWD | Automatic | 1999 | Diesel | Internal Combustion Engine (ICE) | 200 | 147 | 0 |  |  |  | Euro 6d-TEMP | TRUE | WLTP | 25.2 | 31.5 | 34 | 28.1 | 29.9 | 0 | 11.2 | 9 | 8.3 | 10.1 | 9.4 | 0 | 248 | 0 |  |  |  |  | 71 | 25 | 54 | 78 | 0.57 | 168 | 168 | 67 | 2020-02-28
LAND ROVER | Defender, 20MY | 2.0 i4 Diesel 240PS AWD Auto 110 5+2-seat with Centre Console | A8-AWD | Automatic | 1999 | Diesel | Internal Combustion Engine (ICE) | 240 | 177 | 0 |  |  |  | Euro 6d-TEMP | TRUE | WLTP | 25.6 | 32.6 | 35.9 | 29.8 | 31.3 | 0 | 11 | 8.7 | 7.9 | 9.5 | 9 | 0 | 237 | 0 |  |  |  |  | 71 | 25 | 54 | 78 | 0.57 | 168 | 168 | 67 | 2020-02-28
LAND ROVER | Defender, 20MY | 2.0 i4 Diesel 240PS AWD Auto 110 5+2-seat with Centre Console | A8-AWD | Automatic | 1999 | Diesel | Internal Combustion Engine (ICE) | 240 | 177 | 0 |  |  |  | Euro 6d-TEMP | TRUE | WLTP | 24.7 | 30.4 | 33.3 | 27.8 | 29.3 | 0 | 11.4 | 9.3 | 8.5 | 10.2 | 9.6 | 0 | 253 | 0 |  |  |  |  | 71 | 25 | 54 | 78 | 0.57 | 168 | 168 | 67 | 2020-02-28
LAND ROVER | Defender, 20MY | 2.0 i4 Diesel 240PS AWD Auto 110 5+2-seat with Centre Console Refrigerator | A8-AWD | Automatic | 1999 | Diesel | Internal Combustion Engine (ICE) | 240 | 177 | 0 |  |  |  | Euro 6d-TEMP | TRUE | WLTP | 25.6 | 32.6 | 35.9 | 29.8 | 31.3 | 0 | 11 | 8.7 | 7.9 | 9.5 | 9 | 0 | 237 | 0 |  |  |  |  | 71 | 25 | 54 | 78 | 0.57 | 168 | 168 | 67 | 2020-02-28
LAND ROVER | Defender, 20MY | 2.0 i4 Diesel 240PS AWD Auto 110 5+2-seat with Centre Console Refrigerator | A8-AWD | Automatic | 1999 | Diesel | Internal Combustion Engine (ICE) | 240 | 177 | 0 |  |  |  | Euro 6d-TEMP | TRUE | WLTP | 24.7 | 30.4 | 33.3 | 27.8 | 29.3 | 0 | 11.4 | 9.3 | 8.5 | 10.2 | 9.6 | 0 | 253 | 0 |  |  |  |  | 71 | 25 | 54 | 78 | 0.57 | 168 | 168 | 67 | 2020-02-28
LAND ROVER | Defender, 20MY | 2.0 i4 Diesel 240PS AWD Auto 110 5-seat with Centre Console | A8-AWD | Automatic | 1999 | Diesel | Internal Combustion Engine (ICE) | 240 | 177 | 0 |  |  |  | Euro 6d-TEMP | TRUE | WLTP | 25.8 | 33 | 36.2 | 30 | 31.6 | 0 | 11 | 8.6 | 7.8 | 9.4 | 8.9 | 0 | 235 | 0 |  |  |  |  | 71 | 25 | 54 | 78 | 0.57 | 168 | 168 | 67 | 2020-02-28
LAND ROVER | Defender, 20MY | 2.0 i4 Diesel 240PS AWD Auto 110 5-seat with Centre Console | A8-AWD | Automatic | 1999 | Diesel | Internal Combustion Engine (ICE) | 240 | 177 | 0 |  |  |  | Euro 6d-TEMP | TRUE | WLTP | 24.9 | 30.7 | 33.6 | 28 | 29.5 | 0 | 11.4 | 9.2 | 8.4 | 10.1 | 9.6 | 0 | 251 | 0 |  |  |  |  | 71 | 25 | 54 | 78 | 0.57 | 168 | 168 | 67 | 2020-02-28
LAND ROVER | Defender, 20MY | 2.0 i4 Diesel 240PS AWD Auto 110 5-seat with Centre Console Refrigerator | A8-AWD | Automatic | 1999 | Diesel | Internal Combustion Engine (ICE) | 240 | 177 | 0 |  |  |  | Euro 6d-TEMP | TRUE | WLTP | 25.8 | 33 | 36.2 | 30 | 31.6 | 0 | 11 | 8.6 | 7.8 | 9.4 | 9 | 0 | 235 | 0 |  |  |  |  | 71 | 25 | 54 | 78 | 0.57 | 168 | 168 | 67 | 2020-02-28
LAND ROVER | Defender, 20MY | 2.0 i4 Diesel 240PS AWD Auto 110 5-seat with Centre Console Refrigerator | A8-AWD | Automatic | 1999 | Diesel | Internal Combustion Engine (ICE) | 240 | 177 | 0 |  |  |  | Euro 6d-TEMP | TRUE | WLTP | 24.8 | 30.7 | 33.5 | 27.9 | 29.5 | 0 | 11.4 | 9.2 | 8.4 | 10.1 | 9.6 | 0 | 251 | 0 |  |  |  |  | 71 | 25 | 54 | 78 | 0.57 | 168 | 168 | 67 | 2020-02-28
LAND ROVER | Defender, 20MY | 2.0 i4 Diesel 240PS AWD Auto 110 5-seat without Centre Console | A8-AWD | Automatic | 1999 | Diesel | Internal Combustion Engine (ICE) | 240 | 177 | 0 |  |  |  | Euro 6d-TEMP | TRUE | WLTP | 25.8 | 33.1 | 36.3 | 30.1 | 31.6 | 0 | 10.9 | 8.5 | 7.8 | 9.4 | 8.9 | 0 | 234 | 0 |  |  |  |  | 71 | 25 | 54 | 78 | 0.57 | 168 | 168 | 67 | 2020-02-28
LAND ROVER | Defender, 20MY | 2.0 i4 Diesel 200PS AWD Auto 90 5-seat with Centre Console | A8-AWD | Automatic | 1999 | Diesel | Internal Combustion Engine (ICE) | 200 | 147 | 0 |  |  |  | Euro 6d-TEMP | TRUE | WLTP | 25.3 | 31.6 | 34.1 | 28.1 | 30 | 0 | 11.2 | 8.9 | 8.3 | 10.1 | 9.4 | 0 | 247 | 0 |  |  |  |  | 71 | 25 | 54 | 78 | 0.57 | 168 | 168 | 67 | 2020-02-28
LAND ROVER | Defender, 20MY | 2.0 i4 Diesel 240PS AWD Auto 110 5-seat without Centre Console | A8-AWD | Automatic | 1999 | Diesel | Internal Combustion Engine (ICE) | 240 | 177 | 0 |  |  |  | Euro 6d-TEMP | TRUE | WLTP | 24.9 | 30.8 | 33.6 | 28 | 29.6 | 0 | 11.3 | 9.2 | 8.4 | 10.1 | 9.6 | 0 | 251 | 0 |  |  |  |  | 71 | 25 | 54 | 78 | 0.57 | 168 | 168 | 67 | 2020-02-28
LAND ROVER | Defender, 20MY | 2.0 i4 Diesel 240PS AWD Auto 110 6-seat | A8-AWD | Automatic | 1999 | Diesel | Internal Combustion Engine (ICE) | 240 | 177 | 0 |  |  |  | Euro 6d-TEMP | TRUE | WLTP | 25.7 | 32.9 | 36.2 | 30 | 31.5 | 0 | 11 | 8.6 | 7.8 | 9.4 | 9 | 0 | 235 | 0 |  |  |  |  | 71 | 25 | 54 | 78 | 0.57 | 168 | 168 | 67 | 2020-02-28
LAND ROVER | Defender, 20MY | 2.0 i4 Diesel 240PS AWD Auto 110 6-seat | A8-AWD | Automatic | 1999 | Diesel | Internal Combustion Engine (ICE) | 240 | 177 | 0 |  |  |  | Euro 6d-TEMP | TRUE | WLTP | 24.8 | 30.7 | 33.5 | 27.9 | 29.5 | 0 | 11.4 | 9.2 | 8.4 | 10.1 | 9.6 | 0 | 251 | 0 |  |  |  |  | 71 | 25 | 54 | 78 | 0.57 | 168 | 168 | 67 | 2020-02-28
LAND ROVER | Defender, 20MY | 2.0 i4 Diesel 240PS AWD Auto 90 5-seat with Centre Console | A8-AWD | Automatic | 1999 | Diesel | Internal Combustion Engine (ICE) | 240 | 177 | 0 |  |  |  | Euro 6d-TEMP | TRUE | WLTP | 26.2 | 33.9 | 36.9 | 30.4 | 32.1 | 0 | 10.8 | 8.3 | 7.7 | 9.3 | 8.8 | 0 | 231 | 0 |  |  |  |  | 71 | 25 | 54 | 78 | 0.57 | 168 | 168 | 67 | 2020-02-28
LAND ROVER | Defender, 20MY | 2.0 i4 Diesel 240PS AWD Auto 90 5-seat with Centre Console | A8-AWD | Automatic | 1999 | Diesel | Internal Combustion Engine (ICE) | 240 | 177 | 0 |  |  |  | Euro 6d-TEMP | TRUE | WLTP | 25.3 | 31.6 | 34.1 | 28.1 | 30 | 0 | 11.2 | 8.9 | 8.3 | 10.1 | 9.4 | 0 | 247 | 0 |  |  |  |  | 71 | 25 | 54 | 78 | 0.57 | 168 | 168 | 67 | 2020-02-28
LAND ROVER | Defender, 20MY | 2.0 i4 Diesel 240PS AWD Auto 90 5-seat with Centre Console Refrigerator | A8-AWD | Automatic | 1999 | Diesel | Internal Combustion Engine (ICE) | 240 | 177 | 0 |  |  |  | Euro 6d-TEMP | TRUE | WLTP | 26.2 | 33.9 | 36.9 | 30.4 | 32.1 | 0 | 10.8 | 8.3 | 7.7 | 9.3 | 8.8 | 0 | 231 | 0 |  |  |  |  | 71 | 25 | 54 | 78 | 0.57 | 168 | 168 | 67 | 2020-02-28
LAND ROVER | Defender, 20MY | 2.0 i4 Diesel 240PS AWD Auto 90 5-seat with Centre Console Refrigerator | A8-AWD | Automatic | 1999 | Diesel | Internal Combustion Engine (ICE) | 240 | 177 | 0 |  |  |  | Euro 6d-TEMP | TRUE | WLTP | 25.3 | 31.6 | 34.1 | 28.1 | 30 | 0 | 11.2 | 8.9 | 8.3 | 10.1 | 9.4 | 0 | 247 | 0 |  |  |  |  | 71 | 25 | 54 | 78 | 0.57 | 168 | 168 | 67 | 2020-02-28
LAND ROVER | Defender, 20MY | 2.0 i4 Diesel 240PS AWD Auto 90 5-seat without Centre Console | A8-AWD | Automatic | 1999 | Diesel | Internal Combustion Engine (ICE) | 240 | 177 | 0 |  |  |  | Euro 6d-TEMP | TRUE | WLTP | 26.2 | 34 | 36.9 | 30.4 | 32.2 | 0 | 10.8 | 8.3 | 7.6 | 9.3 | 8.8 | 0 | 230 | 0 |  |  |  |  | 71 | 25 | 54 | 78 | 0.57 | 168 | 168 | 67 | 2020-02-28
LAND ROVER | Defender, 20MY | 2.0 i4 Diesel 240PS AWD Auto 90 5-seat without Centre Console | A8-AWD | Automatic | 1999 | Diesel | Internal Combustion Engine (ICE) | 240 | 177 | 0 |  |  |  | Euro 6d-TEMP | TRUE | WLTP | 25.3 | 31.7 | 34.2 | 28.1 | 30 | 0 | 11.2 | 8.9 | 8.3 | 10 | 9.4 | 0 | 247 | 0 |  |  |  |  | 71 | 25 | 54 | 78 | 0.57 | 168 | 168 | 67 | 2020-02-28
LAND ROVER | Defender, 20MY | 2.0 i4 Diesel 240PS AWD Auto 90 6-seat | A8-AWD | Automatic | 1999 | Diesel | Internal Combustion Engine (ICE) | 240 | 177 | 0 |  |  |  | Euro 6d-TEMP | TRUE | WLTP | 26.1 | 33.8 | 36.8 | 30.3 | 32 | 0 | 10.8 | 8.4 | 7.7 | 9.3 | 8.8 | 0 | 231 | 0 |  |  |  |  | 71 | 25 | 54 | 78 | 0.57 | 168 | 168 | 67 | 2020-02-28
LAND ROVER | Defender, 20MY | 2.0 i4 Diesel 240PS AWD Auto 90 6-seat | A8-AWD | Automatic | 1999 | Diesel | Internal Combustion Engine (ICE) | 240 | 177 | 0 |  |  |  | Euro 6d-TEMP | TRUE | WLTP | 25.2 | 31.5 | 34 | 28.1 | 29.9 | 0 | 11.2 | 9 | 8.3 | 10.1 | 9.4 | 0 | 248 | 0 |  |  |  |  | 71 | 25 | 54 | 78 | 0.57 | 168 | 168 | 67 | 2020-02-28
LAND ROVER | Defender, 20MY | 2.0 i4 Petrol 300PS AWD Auto 110 5+2-seat with Centre Console | A8-AWD | Automatic | 1997 | Petrol | Internal Combustion Engine (ICE) | 300 | 221 | 0 |  |  |  | Euro 6d-TEMP | FALSE | WLTP | 19.4 | 25.3 | 28.2 | 23.4 | 24.4 | 0 | 14.5 | 11.2 | 10 | 12.1 | 11.6 | 0 | 263 | 0 |  |  |  |  | 655 | 21 | 20 |  | 1.53 | 126 | 126 | 67 | 2020-02-28
LAND ROVER | Defender, 20MY | 2.0 i4 Diesel 200PS AWD Auto 110 5+2-seat with Centre Console | A8-AWD | Automatic | 1999 | Diesel | Internal Combustion Engine (ICE) | 200 | 147 | 0 |  |  |  | Euro 6d-TEMP | TRUE | WLTP | 25.6 | 32.6 | 35.9 | 29.8 | 31.3 | 0 | 11 | 8.7 | 7.9 | 9.5 | 9 | 0 | 237 | 0 |  |  |  |  | 71 | 25 | 54 | 78 | 0.57 | 168 | 168 | 67 | 2020-02-28
LAND ROVER | Defender, 20MY | 2.0 i4 Diesel 200PS AWD Auto 110 5+2-seat with Centre Console | A8-AWD | Automatic | 1999 | Diesel | Internal Combustion Engine (ICE) | 200 | 147 | 0 |  |  |  | Euro 6d-TEMP | TRUE | WLTP | 24.7 | 30.4 | 33.3 | 27.8 | 29.3 | 0 | 11.4 | 9.3 | 8.5 | 10.2 | 9.6 | 0 | 253 | 0 |  |  |  |  | 71 | 25 | 54 | 78 | 0.57 | 168 | 168 | 67 | 2020-02-28
LAND ROVER | Defender, 20MY | 2.0 i4 Diesel 200PS AWD Auto 110 5+2-seat with Centre Console Refrigerator | A8-AWD | Automatic | 1999 | Diesel | Internal Combustion Engine (ICE) | 200 | 147 | 0 |  |  |  | Euro 6d-TEMP | TRUE | WLTP | 25.6 | 32.6 | 35.9 | 29.8 | 31.3 | 0 | 11 | 8.7 | 7.9 | 9.5 | 9 | 0 | 237 | 0 |  |  |  |  | 71 | 25 | 54 | 78 | 0.57 | 168 | 168 | 67 | 2020-02-28
LAND ROVER | Defender, 20MY | 2.0 i4 Diesel 200PS AWD Auto 110 5+2-seat with Centre Console Refrigerator | A8-AWD | Automatic | 1999 | Diesel | Internal Combustion Engine (ICE) | 200 | 147 | 0 |  |  |  | Euro 6d-TEMP | TRUE | WLTP | 24.7 | 30.4 | 33.3 | 27.8 | 29.3 | 0 | 11.4 | 9.3 | 8.5 | 10.2 | 9.6 | 0 | 253 | 0 |  |  |  |  | 71 | 25 | 54 | 78 | 0.57 | 168 | 168 | 67 | 2020-02-28
LAND ROVER | Defender, 20MY | 2.0 i4 Diesel 200PS AWD Auto 110 5-seat with Centre Console | A8-AWD | Automatic | 1999 | Diesel | Internal Combustion Engine (ICE) | 200 | 147 | 0 |  |  |  | Euro 6d-TEMP | TRUE | WLTP | 25.8 | 33 | 36.2 | 30 | 31.6 | 0 | 11 | 8.6 | 7.8 | 9.4 | 8.9 | 0 | 235 | 0 |  |  |  |  | 71 | 25 | 54 | 78 | 0.57 | 168 | 168 | 67 | 2020-02-28
LAND ROVER | Defender, 20MY | 2.0 i4 Diesel 200PS AWD Auto 110 5-seat with Centre Console | A8-AWD | Automatic | 1999 | Diesel | Internal Combustion Engine (ICE) | 200 | 147 | 0 |  |  |  | Euro 6d-TEMP | TRUE | WLTP | 24.9 | 30.7 | 33.6 | 28 | 29.5 | 0 | 11.4 | 9.2 | 8.4 | 10.1 | 9.6 | 0 | 251 | 0 |  |  |  |  | 71 | 25 | 54 | 78 | 0.57 | 168 | 168 | 67 | 2020-02-28
LAND ROVER | Defender, 20MY | 2.0 i4 Diesel 200PS AWD Auto 110 5-seat with Centre Console Refrigerator | A8-AWD | Automatic | 1999 | Diesel | Internal Combustion Engine (ICE) | 200 | 147 | 0 |  |  |  | Euro 6d-TEMP | TRUE | WLTP | 25.8 | 33 | 36.2 | 30 | 31.6 | 0 | 11 | 8.6 | 7.8 | 9.4 | 9 | 0 | 235 | 0 |  |  |  |  | 71 | 25 | 54 | 78 | 0.57 | 168 | 168 | 67 | 2020-02-28
LAND ROVER | Defender, 20MY | 2.0 i4 Diesel 200PS AWD Auto 110 5-seat with Centre Console Refrigerator | A8-AWD | Automatic | 1999 | Diesel | Internal Combustion Engine (ICE) | 200 | 147 | 0 |  |  |  | Euro 6d-TEMP | TRUE | WLTP | 24.8 | 30.7 | 33.5 | 27.9 | 29.5 | 0 | 11.4 | 9.2 | 8.4 | 10.1 | 9.6 | 0 | 251 | 0 |  |  |  |  | 71 | 25 | 54 | 78 | 0.57 | 168 | 168 | 67 | 2020-02-28
LAND ROVER | Defender, 20MY | 2.0 i4 Diesel 200PS AWD Auto 110 5-seat without Centre Console | A8-AWD | Automatic | 1999 | Diesel | Internal Combustion Engine (ICE) | 200 | 147 | 0 |  |  |  | Euro 6d-TEMP | TRUE | WLTP | 25.8 | 33.1 | 36.3 | 30.1 | 31.6 | 0 | 10.9 | 8.5 | 7.8 | 9.4 | 8.9 | 0 | 234 | 0 |  |  |  |  | 71 | 25 | 54 | 78 | 0.57 | 168 | 168 | 67 | 2020-02-28
LAND ROVER | Defender, 20MY | 2.0 i4 Diesel 200PS AWD Auto 110 5-seat without Centre Console | A8-AWD | Automatic | 1999 | Diesel | Internal Combustion Engine (ICE) | 200 | 147 | 0 |  |  |  | Euro 6d-TEMP | TRUE | WLTP | 24.9 | 30.8 | 33.6 | 28 | 29.6 | 0 | 11.3 | 9.2 | 8.4 | 10.1 | 9.6 | 0 | 251 | 0 |  |  |  |  | 71 | 25 | 54 | 78 | 0.57 | 168 | 168 | 67 | 2020-02-28
LAND ROVER | Defender, 20MY | 2.0 i4 Diesel 200PS AWD Auto 110 6-seat | A8-AWD | Automatic | 1999 | Diesel | Internal Combustion Engine (ICE) | 200 | 147 | 0 |  |  |  | Euro 6d-TEMP | TRUE | WLTP | 25.7 | 32.9 | 36.2 | 30 | 31.5 | 0 | 11 | 8.6 | 7.8 | 9.4 | 9 | 0 | 235 | 0 |  |  |  |  | 71 | 25 | 54 | 78 | 0.57 | 168 | 168 | 67 | 2020-02-28
LAND ROVER | Defender, 20MY | 2.0 i4 Diesel 200PS AWD Auto 110 6-seat | A8-AWD | Automatic | 1999 | Diesel | Internal Combustion Engine (ICE) | 200 | 147 | 0 |  |  |  | Euro 6d-TEMP | TRUE | WLTP | 24.8 | 30.7 | 33.5 | 27.9 | 29.5 | 0 | 11.4 | 9.2 | 8.4 | 10.1 | 9.6 | 0 | 251 | 0 |  |  |  |  | 71 | 25 | 54 | 78 | 0.57 | 168 | 168 | 67 | 2020-02-28
LAND ROVER | Defender, 20MY | 2.0 i4 Diesel 200PS AWD Auto 90 5-seat with Centre Console | A8-AWD | Automatic | 1999 | Diesel | Internal Combustion Engine (ICE) | 200 | 147 | 0 |  |  |  | Euro 6d-TEMP | TRUE | WLTP | 26.2 | 33.9 | 36.9 | 30.4 | 32.1 | 0 | 10.8 | 8.3 | 7.7 | 9.3 | 8.8 | 0 | 231 | 0 |  |  |  |  | 71 | 25 | 54 | 78 | 0.57 | 168 | 168 | 67 | 2020-02-28
LAND ROVER | Discovery Sport, 20MY | 2.0 i4 Diesel 150PS AWD Auto 5-seat | A9-AWD | Automatic | 1999 | Diesel | Internal Combustion Engine (ICE) | 150 | 110 | 0 |  |  |  | Euro 6d-TEMP | TRUE | WLTP | 29.3 | 38.6 | 44 | 37.3 | 38 | 0 | 9.7 | 7.3 | 6.4 | 7.6 | 7.4 | 0 | 195 | 0 |  |  |  |  | 112 | 6 | 48 | 54 | 1.71 | 168 | 168 | 70 | 2020-02-28
LAND ROVER | Discovery Sport, 20MY | 2.0 i4 Diesel 150PS AWD Auto 5-seat | A9-AWD | Automatic | 1999 | Diesel | Internal Combustion Engine (ICE) | 150 | 110 | 0 |  |  |  | Euro 6d-TEMP | TRUE | WLTP | 30.5 | 41.7 | 48.5 | 40 | 40.9 | 0 | 9.3 | 6.8 | 5.8 | 7.1 | 6.9 | 0 | 181 | 0 |  |  |  |  | 112 | 6 | 48 | 54 | 1.71 | 168 | 168 | 70 | 2020-02-28
LAND ROVER | Discovery Sport, 20MY | 2.0 i4 Diesel 150PS AWD Auto 7-seat | A9-AWD | Automatic | 1999 | Diesel | Internal Combustion Engine (ICE) | 150 | 110 | 0 |  |  |  | Euro 6d-TEMP | TRUE | WLTP | 30.1 | 40.6 | 47.3 | 39.4 | 40 | 0 | 9.4 | 7 | 6 | 7.2 | 7.1 | 0 | 185 | 0 |  |  |  |  | 112 | 6 | 48 | 54 | 1.71 | 168 | 168 | 70 | 2020-02-28
LAND ROVER | Discovery Sport, 20MY | 2.0 i4 Diesel 150PS AWD Auto 7-seat | A9-AWD | Automatic | 1999 | Diesel | Internal Combustion Engine (ICE) | 150 | 110 | 0 |  |  |  | Euro 6d-TEMP | TRUE | WLTP | 29 | 38.1 | 43.3 | 36.9 | 37.5 | 0 | 9.7 | 7.4 | 6.5 | 7.7 | 7.5 | 0 | 198 | 0 |  |  |  |  | 112 | 6 | 48 | 54 | 1.71 | 168 | 168 | 70 | 2020-02-28
LAND ROVER | Discovery Sport, 20MY | 2.0 i4 Diesel 150PS FWD Manual 5-seat | M6 | Manual | 1999 | Diesel | Internal Combustion Engine (ICE) | 150 | 110 | 0 |  |  |  | Euro 6d-TEMP | TRUE | WLTP | 37.4 | 48.5 | 56.2 | 46.4 | 47.8 | 0 | 7.6 | 5.8 | 5 | 6.1 | 5.9 | 0 | 159 | 0 |  |  |  |  | 193 | 8 | 64 | 72 | 1.41 | 80 | 80 | 69 | 2020-02-28
LAND ROVER | Discovery Sport, 20MY | 2.0 i4 Diesel 150PS FWD Manual 5-seat | M6 | Manual | 1999 | Diesel | Internal Combustion Engine (ICE) | 150 | 110 | 0 |  |  |  | Euro 6d-TEMP | TRUE | WLTP | 34.1 | 42.5 | 48.1 | 40.7 | 42 | 0 | 8.3 | 6.6 | 5.9 | 6.9 | 6.7 | 0 | 182 | 0 |  |  |  |  | 193 | 8 | 64 | 72 | 1.41 | 80 | 80 | 69 | 2020-02-28
LAND ROVER | Discovery Sport, 20MY | 2.0 i4 Diesel 150PS FWD Manual 7-seat | M6 | Manual | 1999 | Diesel | Internal Combustion Engine (ICE) | 150 | 110 | 0 |  |  |  | Euro 6d-TEMP | TRUE | WLTP | 36.2 | 46.5 | 54.1 | 45.2 | 46.3 | 0 | 7.8 | 6.1 | 5.2 | 6.3 | 6.1 | 0 | 165 | 0 |  |  |  |  | 193 | 8 | 64 | 72 | 1.41 | 80 | 80 | 69 | 2020-02-28
LAND ROVER | Discovery Sport, 20MY | 2.0 i4 Diesel 150PS FWD Manual 7-seat | M6 | Manual | 1999 | Diesel | Internal Combustion Engine (ICE) | 150 | 110 | 0 |  |  |  | Euro 6d-TEMP | TRUE | WLTP | 33.4 | 41.5 | 46.9 | 39.9 | 41.1 | 0 | 8.4 | 6.8 | 6 | 7.1 | 6.9 | 0 | 186 | 0 |  |  |  |  | 193 | 8 | 64 | 72 | 1.41 | 80 | 80 | 69 | 2020-02-28
LAND ROVER | Discovery Sport, 20MY | 2.0 i4 Diesel 180PS AWD Auto 5-seat | A9-AWD | Automatic | 1999 | Diesel | Internal Combustion Engine (ICE) | 180 | 132 | 0 |  |  |  | Euro 6d-TEMP | TRUE | WLTP | 28.7 | 36.9 | 53.3 | 40.3 | 40.4 | 0 | 9.8 | 7.7 | 5.3 | 7 | 7 | 0 | 183 | 0 |  |  |  |  | 127 | 7 | 59 | 65 | 1.47 | 168 | 168 | 70 | 2020-02-28
LAND ROVER | Discovery Sport, 20MY | 2.0 i4 Diesel 180PS AWD Auto 5-seat | A9-AWD | Automatic | 1999 | Diesel | Internal Combustion Engine (ICE) | 180 | 132 | 0 |  |  |  | Euro 6d-TEMP | TRUE | WLTP | 27.7 | 34.2 | 47.4 | 37.1 | 37.3 | 0 | 10.2 | 8.3 | 6 | 7.6 | 7.6 | 0 | 199 | 0 |  |  |  |  | 127 | 7 | 59 | 65 | 1.47 | 168 | 168 | 70 | 2020-02-28
LAND ROVER | Discovery Sport, 20MY | 2.0 i4 Diesel 180PS AWD Auto 7-seat | A9-AWD | Automatic | 1999 | Diesel | Internal Combustion Engine (ICE) | 180 | 132 | 0 |  |  |  | Euro 6d-TEMP | TRUE | WLTP | 28.4 | 36 | 51.9 | 39.7 | 39.6 | 0 | 9.9 | 7.8 | 5.4 | 7.1 | 7.1 | 0 | 187 | 0 |  |  |  |  | 127 | 7 | 59 | 65 | 1.47 | 168 | 168 | 70 | 2020-02-28
LAND ROVER | Discovery Sport, 20MY | 2.0 i4 Diesel 180PS AWD Auto 7-seat | A9-AWD | Automatic | 1999 | Diesel | Internal Combustion Engine (ICE) | 180 | 132 | 0 |  |  |  | Euro 6d-TEMP | TRUE | WLTP | 27.6 | 33.9 | 47.3 | 37.3 | 37.2 | 0 | 10.2 | 8.3 | 6 | 7.6 | 7.6 | 0 | 199 | 0 |  |  |  |  | 127 | 7 | 59 | 65 | 1.47 | 168 | 168 | 70 | 2020-02-28
LAND ROVER | Discovery Sport, 20MY | 2.0 i4 Petrol 200PS AWD Auto 5-seat | A9-AWD | Automatic | 1997 | Petrol | Internal Combustion Engine (ICE) | 200 | 147 | 0 |  |  |  | Euro 6d-TEMP | FALSE | WLTP | 21 | 28.4 | 33.6 | 28.7 | 28.5 | 0 | 13.5 | 9.9 | 8.4 | 9.8 | 9.9 | 0 | 224 | 0 |  |  |  |  | 389 | 8 | 15 |  | 1.53 | 126 | 126 | 69 | 2020-02-28
LAND ROVER | Discovery Sport, 20MY | 2.0 i4 Petrol 200PS AWD Auto 7-seat | A9-AWD | Automatic | 1997 | Petrol | Internal Combustion Engine (ICE) | 200 | 147 | 0 |  |  |  | Euro 6d-TEMP | FALSE | WLTP | 21.7 | 29.8 | 36 | 30.7 | 30.2 | 0 | 13 | 9.5 | 7.8 | 9.2 | 9.3 | 0 | 212 | 0 |  |  |  |  | 389 | 8 | 15 |  | 1.53 | 126 | 126 | 69 | 2020-02-28
LAND ROVER | Discovery Sport, 20MY | 2.0 i4 Petrol 200PS AWD Auto 7-seat | A9-AWD | Automatic | 1997 | Petrol | Internal Combustion Engine (ICE) | 200 | 147 | 0 |  |  |  | Euro 6d-TEMP | FALSE | WLTP | 20.8 | 28.2 | 33.5 | 28.9 | 28.5 | 0 | 13.6 | 10 | 8.4 | 9.8 | 9.9 | 0 | 225 | 0 |  |  |  |  | 389 | 8 | 15 |  | 1.53 | 126 | 126 | 69 | 2020-02-28
LAND ROVER | Discovery Sport, 20MY | 2.0 i4 Petrol 200PS AWD Auto 5-seat | A9-AWD | Automatic | 1997 | Petrol | Internal Combustion Engine (ICE) | 200 | 147 | 0 |  |  |  | Euro 6d-TEMP | FALSE | WLTP | 22.1 | 30.5 | 36.8 | 31.2 | 30.8 | 0 | 12.8 | 9.3 | 7.7 | 9.1 | 9.2 | 0 | 208 | 0 |  |  |  |  | 389 | 8 | 15 |  | 1.53 | 126 | 126 | 69 | 2020-02-28
LAND ROVER | Discovery Sport, 20MY | 2.0 i4 Diesel 240PS AWD Auto 5-seat | A9-AWD | Automatic | 1999 | Diesel | Internal Combustion Engine (ICE) | 240 | 177 | 0 |  |  |  | Euro 6d-TEMP | TRUE | WLTP | 29.3 | 39.4 | 46.9 | 39.7 | 39.6 | 0 | 9.7 | 7.2 | 6 | 7.1 | 7.1 | 0 | 187 | 0 |  |  |  |  | 105 | 7 | 42 | 49 | 5.96 | 168 | 168 | 69 | 2020-02-28
LAND ROVER | Discovery Sport, 20MY | 2.0 i4 Diesel 240PS AWD Auto 5-seat | A9-AWD | Automatic | 1999 | Diesel | Internal Combustion Engine (ICE) | 240 | 177 | 0 |  |  |  | Euro 6d-TEMP | TRUE | WLTP | 27.5 | 36.5 | 42.8 | 36.7 | 36.6 | 0 | 10.3 | 7.7 | 6.6 | 7.7 | 7.7 | 0 | 202 | 0 |  |  |  |  | 105 | 7 | 42 | 49 | 5.96 | 168 | 168 | 69 | 2020-02-28
LAND ROVER | Discovery Sport, 20MY | 2.0 i4 Diesel 240PS AWD Auto 7-seat | A9-AWD | Automatic | 1999 | Diesel | Internal Combustion Engine (ICE) | 240 | 177 | 0 |  |  |  | Euro 6d-TEMP | TRUE | WLTP | 28.6 | 38.4 | 45.9 | 39.1 | 38.8 | 0 | 9.9 | 7.3 | 6.2 | 7.2 | 7.3 | 0 | 191 | 0 |  |  |  |  | 105 | 7 | 42 | 49 | 5.96 | 168 | 168 | 69 | 2020-02-28
LAND ROVER | Discovery Sport, 20MY | 2.0 i4 Diesel 240PS AWD Auto 7-seat | A9-AWD | Automatic | 1999 | Diesel | Internal Combustion Engine (ICE) | 240 | 177 | 0 |  |  |  | Euro 6d-TEMP | TRUE | WLTP | 27.3 | 36.1 | 42.7 | 36.9 | 36.6 | 0 | 10.3 | 7.8 | 6.6 | 7.7 | 7.7 | 0 | 203 | 0 |  |  |  |  | 105 | 7 | 42 | 49 | 5.96 | 168 | 168 | 69 | 2020-02-28
LAND ROVER | Discovery Sport, 20MY | 2.0 i4 Petrol 249PS AWD Auto 5-seat | A9-AWD | Automatic | 1997 | Petrol | Internal Combustion Engine (ICE) | 249 | 183 | 0 |  |  |  | Euro 6d-TEMP | FALSE | WLTP | 22 | 30.3 | 36.4 | 30.7 | 30.5 | 0 | 12.8 | 9.3 | 7.8 | 9.2 | 9.3 | 0 | 210 | 0 |  |  |  |  | 389 | 8 | 15 |  | 1.53 | 126 | 126 | 69 | 2020-02-28
LAND ROVER | Discovery Sport, 20MY | 2.0 i4 Petrol 249PS AWD Auto 5-seat | A9-AWD | Automatic | 1997 | Petrol | Internal Combustion Engine (ICE) | 249 | 183 | 0 |  |  |  | Euro 6d-TEMP | FALSE | WLTP | 21 | 28.4 | 33.4 | 28.6 | 28.4 | 0 | 13.5 | 10 | 8.5 | 9.9 | 9.9 | 0 | 225 | 0 |  |  |  |  | 389 | 8 | 15 |  | 1.53 | 126 | 126 | 69 | 2020-02-28
LAND ROVER | Discovery Sport, 20MY | 2.0 i4 Petrol 249PS AWD Auto 7-seat | A9-AWD | Automatic | 1997 | Petrol | Internal Combustion Engine (ICE) | 249 | 183 | 0 |  |  |  | Euro 6d-TEMP | FALSE | WLTP | 21.6 | 29.7 | 35.7 | 30.3 | 29.9 | 0 | 13.1 | 9.5 | 7.9 | 9.3 | 9.4 | 0 | 214 | 0 |  |  |  |  | 389 | 8 | 15 |  | 1.53 | 126 | 126 | 69 | 2020-02-28
LAND ROVER | Discovery Sport, 20MY | 2.0 i4 Petrol 249PS AWD Auto 7-seat | A9-AWD | Automatic | 1997 | Petrol | Internal Combustion Engine (ICE) | 249 | 183 | 0 |  |  |  | Euro 6d-TEMP | FALSE | WLTP | 20.8 | 28.1 | 33.3 | 28.6 | 28.3 | 0 | 13.6 | 10 | 8.5 | 9.9 | 10 | 0 | 226 | 0 |  |  |  |  | 389 | 8 | 15 |  | 1.53 | 126 | 126 | 69 | 2020-02-28
LAND ROVER | Discovery Sport, 20MY | 1.5 i3 Petrol 300PS AWD Auto | A8-AWD | Automatic | 1498 | Electricity / Petrol | Plug-in Hybrid Electric Vehicle (PHEV) | 200 | 147 | 10.3 | 60 | 180 | 112 | Euro 6d | FALSE | WLTP | 0 | 0 | 0 | 0 | 0 | 175.5 | 0 | 0 | 0 | 0 | 0 | 1.6 | 0 | 36 | 0 |  | 0 |  | 487 | 12 | 5 |  |  | 60 | 60 | 67 | 2020-04-27
LAND ROVER | Discovery Sport, 20MY | 1.5 i3 Petrol 300PS AWD Auto | A8-AWD | Automatic | 1498 | Electricity / Petrol | Plug-in Hybrid Electric Vehicle (PHEV) | 200 | 147 | 11.9 | 52 | 194 | 121 | Euro 6d | FALSE | WLTP | 0 | 0 | 0 | 0 | 0 | 143.4 | 0 | 0 | 0 | 0 | 0 | 2 | 0 | 44 | 0 |  | 0 |  | 487 | 12 | 5 |  |  | 60 | 60 | 67 | 2020-04-27
LAND ROVER | Discovery, 20MY | 2.0 i4 Diesel 240PS AWD Auto 5-seat | A8-AWD | Automatic | 1999 | Diesel | Internal Combustion Engine (ICE) | 240 | 177 | 0 |  |  |  | Euro 6d-TEMP | TRUE | WLTP | 25.1 | 34.7 | 39 | 34.7 | 34.1 | 0 | 11.3 | 8.1 | 7.2 | 8.1 | 8.3 | 0 | 217 | 0 |  |  |  |  | 64 | 32 | 50 | 82 | 0.14 | 168 | 168 | 71 | 2020-02-28
LAND ROVER | Discovery, 20MY | 2.0 i4 Diesel 240PS AWD Auto 5-seat | A8-AWD | Automatic | 1999 | Diesel | Internal Combustion Engine (ICE) | 240 | 177 | 0 |  |  |  | Euro 6d-TEMP | TRUE | WLTP | 23.6 | 30.1 | 34.4 | 30.2 | 30.2 | 0 | 11.9 | 9.4 | 8.2 | 9.4 | 9.4 | 0 | 246 | 0 |  |  |  |  | 64 | 32 | 50 | 82 | 0.14 | 168 | 168 | 71 | 2020-02-28
LAND ROVER | Discovery, 20MY | 2.0 i4 Diesel 240PS AWD Auto 7-seat | A8-AWD | Automatic | 1999 | Diesel | Internal Combustion Engine (ICE) | 240 | 177 | 0 |  |  |  | Euro 6d-TEMP | TRUE | WLTP | 24.8 | 33.8 | 38.4 | 34.2 | 33.6 | 0 | 11.4 | 8.4 | 7.4 | 8.2 | 8.4 | 0 | 221 | 0 |  |  |  |  | 64 | 32 | 50 | 82 | 0.14 | 168 | 168 | 71 | 2020-02-28
LAND ROVER | Discovery, 20MY | 2.0 i4 Diesel 240PS AWD Auto 7-seat | A8-AWD | Automatic | 1999 | Diesel | Internal Combustion Engine (ICE) | 240 | 177 | 0 |  |  |  | Euro 6d-TEMP | TRUE | WLTP | 23.8 | 30.6 | 35.1 | 30.9 | 30.8 | 0 | 11.9 | 9.2 | 8 | 9.1 | 9.2 | 0 | 241 | 0 |  |  |  |  | 64 | 32 | 50 | 82 | 0.14 | 168 | 168 | 71 | 2020-02-28
LAND ROVER | Discovery, 20MY | 2.0 i4 Petrol 300PS AWD Auto 5-seat | A8-AWD | Automatic | 1997 | Petrol | Internal Combustion Engine (ICE) | 300 | 221 | 0 |  |  |  | Euro 6d-TEMP | FALSE | WLTP | 18.5 | 27.2 | 31.3 | 26.1 | 26.2 | 0 | 15.2 | 10.4 | 9 | 10.8 | 10.8 | 0 | 244 | 0 |  |  |  |  | 543 | 8 | 9 |  | 1.75 | 126 | 126 | 69 | 2020-02-28
LAND ROVER | Discovery, 20MY | 2.0 i4 Petrol 300PS AWD Auto 5-seat | A8-AWD | Automatic | 1997 | Petrol | Internal Combustion Engine (ICE) | 300 | 221 | 0 |  |  |  | Euro 6d-TEMP | FALSE | WLTP | 17.8 | 24.6 | 28.2 | 23.4 | 23.9 | 0 | 15.9 | 11.5 | 10 | 12.1 | 11.8 | 0 | 267 | 0 |  |  |  |  | 543 | 8 | 9 |  | 1.75 | 126 | 126 | 69 | 2020-02-28
LAND ROVER | Discovery, 20MY | 2.0 i4 Petrol 300PS AWD Auto 7-seat | A8-AWD | Automatic | 1997 | Petrol | Internal Combustion Engine (ICE) | 300 | 221 | 0 |  |  |  | Euro 6d-TEMP | FALSE | WLTP | 18.3 | 26.6 | 30.8 | 25.8 | 25.8 | 0 | 15.4 | 10.6 | 9.2 | 10.9 | 10.9 | 0 | 247 | 0 |  |  |  |  | 543 | 8 | 9 |  | 1.75 | 126 | 126 | 69 | 2020-02-28
LAND ROVER | Discovery, 20MY | 2.0 i4 Petrol 300PS AWD Auto 7-seat | A8-AWD | Automatic | 1997 | Petrol | Internal Combustion Engine (ICE) | 300 | 221 | 0 |  |  |  | Euro 6d-TEMP | FALSE | WLTP | 17.8 | 24.7 | 28.6 | 23.7 | 24.1 | 0 | 15.9 | 11.4 | 9.9 | 11.9 | 11.7 | 0 | 265 | 0 |  |  |  |  | 543 | 8 | 9 |  | 1.75 | 126 | 126 | 69 | 2020-02-28
LAND ROVER | Discovery, 20MY | 3.0 V6 Diesel 306PS AWD Auto 5-seat | A8-AWD | Automatic | 2993 | Diesel | Internal Combustion Engine (ICE) | 306 | 225 | 0 |  |  |  | Euro 6d-TEMP | TRUE | WLTP | 24.3 | 32.6 | 37.2 | 31.4 | 31.9 | 0 | 11.6 | 8.7 | 7.6 | 9 | 8.9 | 0 | 232 | 0 |  |  |  |  | 77 | 10 | 64 | 74 | 0.38 | 168 | 168 | 69 | 2020-02-28
LAND ROVER | Discovery, 20MY | 3.0 V6 Diesel 306PS AWD Auto 5-seat | A8-AWD | Automatic | 2993 | Diesel | Internal Combustion Engine (ICE) | 306 | 225 | 0 |  |  |  | Euro 6d-TEMP | TRUE | WLTP | 22.5 | 28.3 | 33.3 | 28.3 | 28.6 | 0 | 12.6 | 10 | 8.5 | 10 | 9.9 | 0 | 259 | 0 |  |  |  |  | 77 | 10 | 64 | 74 | 0.38 | 168 | 168 | 69 | 2020-02-28
LAND ROVER | Discovery, 20MY | 3.0 V6 Diesel 306PS AWD Auto 7-seat | A8-AWD | Automatic | 2993 | Diesel | Internal Combustion Engine (ICE) | 306 | 225 | 0 |  |  |  | Euro 6d-TEMP | TRUE | WLTP | 23.9 | 31.8 | 36.7 | 31.2 | 31.5 | 0 | 11.8 | 8.9 | 7.7 | 9.1 | 9 | 0 | 235 | 0 |  |  |  |  | 77 | 10 | 64 | 74 | 0.38 | 168 | 168 | 69 | 2020-02-28
LAND ROVER | Discovery, 20MY | 3.0 V6 Diesel 306PS AWD Auto 7-seat | A8-AWD | Automatic | 2993 | Diesel | Internal Combustion Engine (ICE) | 306 | 225 | 0 |  |  |  | Euro 6d-TEMP | TRUE | WLTP | 22.6 | 28.8 | 33.9 | 28.8 | 29.1 | 0 | 12.5 | 9.8 | 8.3 | 9.8 | 9.7 | 0 | 255 | 0 |  |  |  |  | 77 | 10 | 64 | 74 | 0.38 | 168 | 168 | 69 | 2020-02-28
LAND ROVER | E-PACE, 20MY | 2.0 i4 Diesel 150PS AWD Auto | A9-AWD | Automatic | 1999 | Diesel | Internal Combustion Engine (ICE) | 150 | 110 | 0 |  |  |  | Euro 6d-TEMP | TRUE | WLTP | 30 | 39.8 | 46.3 | 38.9 | 39.5 | 0 | 9.4 | 7.1 | 6.1 | 7.3 | 7.2 | 0 | 188 | 0 |  |  |  |  | 49 | 7 | 54 | 61 | 0.83 | 168 | 168 | 69 | 2020-02-28
LAND ROVER | E-PACE, 20MY | 2.0 i4 Diesel 150PS AWD Auto | A9-AWD | Automatic | 1999 | Diesel | Internal Combustion Engine (ICE) | 150 | 110 | 0 |  |  |  | Euro 6d-TEMP | TRUE | WLTP | 28.8 | 37.3 | 42.7 | 35.8 | 36.7 | 0 | 9.8 | 7.6 | 6.6 | 7.9 | 7.7 | 0 | 202 | 0 |  |  |  |  | 49 | 7 | 54 | 61 | 0.83 | 168 | 168 | 69 | 2020-02-28
LAND ROVER | E-PACE, 20MY | 2.0 i4 Diesel 150PS AWD Manual | M6-AWD | Manual | 1999 | Diesel | Internal Combustion Engine (ICE) | 150 | 110 | 0 |  |  |  | Euro 6d-TEMP | TRUE | WLTP | 33.4 | 41.2 | 48 | 41.4 | 41.8 | 0 | 8.5 | 6.9 | 5.9 | 6.8 | 6.8 | 0 | 177 | 0 |  |  |  |  | 192 | 6 | 70 | 77 | 0.22 | 168 | 168 | 68.2 | 2020-02-28
LAND ROVER | E-PACE, 20MY | 2.0 i4 Diesel 150PS AWD Manual | M6-AWD | Manual | 1999 | Diesel | Internal Combustion Engine (ICE) | 150 | 110 | 0 |  |  |  | Euro 6d-TEMP | TRUE | WLTP | 31.2 | 37.8 | 43.5 | 36.9 | 37.9 | 0 | 9 | 7.5 | 6.5 | 7.7 | 7.5 | 0 | 195 | 0 |  |  |  |  | 192 | 6 | 70 | 77 | 0.22 | 168 | 168 | 68.2 | 2020-02-28
LAND ROVER | E-PACE, 20MY | 2.0 i4 Diesel 150PS FWD Manual | M6 | Manual | 1999 | Diesel | Internal Combustion Engine (ICE) | 150 | 110 | 0 |  |  |  | Euro 6d | TRUE | WLTP | 30.2 | 42.5 | 51.1 | 43.1 | 42.7 | 0 | 9.3 | 6.7 | 5.5 | 6.6 | 6.6 | 0 | 174 | 0 |  |  |  |  | 169 | 7 | 57 | 64 | 1.32 | 80 | 80 | 69 | 2020-02-28
LAND ROVER | E-PACE, 20MY | 2.0 i4 Diesel 150PS FWD Manual | M6 | Manual | 1999 | Diesel | Internal Combustion Engine (ICE) | 150 | 110 | 0 |  |  |  | Euro 6d | TRUE | WLTP | 32.1 | 39.6 | 45.8 | 38.5 | 39.5 | 0 | 8.8 | 7.1 | 6.2 | 7.3 | 7.2 | 0 | 187 | 0 |  |  |  |  | 169 | 7 | 57 | 64 | 1.32 | 80 | 80 | 69 | 2020-02-28
LAND ROVER | E-PACE, 20MY | 2.0 i4 Diesel 180PS AWD Auto | A9-AWD | Automatic | 1999 | Diesel | Internal Combustion Engine (ICE) | 180 | 132 | 0 |  |  |  | Euro 6d-TEMP | TRUE | WLTP | 30 | 39.8 | 46.3 | 38.9 | 39.5 | 0 | 9.4 | 7.1 | 6.1 | 7.3 | 7.2 | 0 | 188 | 0 |  |  |  |  | 49 | 7 | 64 | 72 | 0.54 | 168 | 168 | 68.1 | 2020-02-28
LAND ROVER | E-PACE, 20MY | 2.0 i4 Diesel 180PS AWD Auto | A9-AWD | Automatic | 1999 | Diesel | Internal Combustion Engine (ICE) | 180 | 132 | 0 |  |  |  | Euro 6d-TEMP | TRUE | WLTP | 28.7 | 37 | 41.8 | 34.7 | 36.1 | 0 | 9.8 | 7.6 | 6.8 | 8.1 | 7.8 | 0 | 206 | 0 |  |  |  |  | 49 | 7 | 64 | 72 | 0.54 | 168 | 168 | 68.1 | 2020-02-28
LAND ROVER | E-PACE, 20MY | 2.0 i4 Diesel 180PS AWD Manual | M6-AWD | Manual | 1999 | Diesel | Internal Combustion Engine (ICE) | 180 | 132 | 0 |  |  |  | Euro 6d-TEMP | TRUE | WLTP | 33 | 41.6 | 46.7 | 40.5 | 41.2 | 0 | 8.6 | 6.8 | 6.1 | 7 | 6.9 | 0 | 180 | 0 |  |  |  |  | 137 | 6 | 69 | 75 | 0.23 | 168 | 168 | 68.2 | 2020-02-28
LAND ROVER | E-PACE, 20MY | 2.0 i4 Diesel 180PS AWD Manual | M6-AWD | Manual | 1999 | Diesel | Internal Combustion Engine (ICE) | 180 | 132 | 0 |  |  |  | Euro 6d-TEMP | TRUE | WLTP | 30.2 | 38.5 | 43.4 | 36.2 | 37.6 | 0 | 9.3 | 7.3 | 6.5 | 7.8 | 7.5 | 0 | 197 | 0 |  |  |  |  | 137 | 6 | 69 | 75 | 0.23 | 168 | 168 | 68.2 | 2020-02-28
LAND ROVER | E-PACE, 20MY | 2.0 i4 Petrol 200PS AWD Auto | A9-AWD | Automatic | 1997 | Petrol | Internal Combustion Engine (ICE) | 200 | 147 | 0 |  |  |  | Euro 6d-TEMP | FALSE | WLTP | 22 | 30.7 | 35.2 | 30.2 | 30.1 | 0 | 12.9 | 9.2 | 8 | 9.4 | 9.4 | 0 | 213 | 0 |  |  |  |  | 554 | 7 | 13 |  | 1.41 | 126 | 126 | 67.7 | 2020-02-28
LAND ROVER | E-PACE, 20MY | 2.0 i4 Petrol 200PS AWD Auto | A9-AWD | Automatic | 1997 | Petrol | Internal Combustion Engine (ICE) | 200 | 147 | 0 |  |  |  | Euro 6d-TEMP | FALSE | WLTP | 21 | 28.4 | 32.5 | 27.5 | 27.8 | 0 | 13.5 | 10 | 8.7 | 10.3 | 10.2 | 0 | 230 | 0 |  |  |  |  | 554 | 7 | 13 |  | 1.41 | 126 | 126 | 67.7 | 2020-02-28
LAND ROVER | E-PACE, 20MY | 2.0 i4 Diesel 240PS AWD Auto | A9-AWD | Automatic | 1999 | Diesel | Internal Combustion Engine (ICE) | 240 | 177 | 0 |  |  |  | Euro 6d-TEMP | TRUE | WLTP | 26.9 | 32.9 | 42.1 | 33.5 | 34.4 | 0 | 10.5 | 8.6 | 6.7 | 8.4 | 8.2 | 0 | 216 | 0 |  |  |  |  | 88 | 13 | 68 | 80 | 5.07 | 168 | 168 | 69 | 2020-02-28
LAND ROVER | E-PACE, 20MY | 2.0 i4 Diesel 240PS AWD Auto | A9-AWD | Automatic | 1999 | Diesel | Internal Combustion Engine (ICE) | 240 | 177 | 0 |  |  |  | Euro 6d-TEMP | TRUE | WLTP | 27.1 | 37.6 | 44.1 | 36.9 | 37.1 | 0 | 10.4 | 7.5 | 6.4 | 7.7 | 7.6 | 0 | 200 | 0 |  |  |  |  | 88 | 13 | 68 | 80 | 5.07 | 168 | 168 | 69 | 2020-02-28
LAND ROVER | E-PACE, 20MY | 2.0 i4 Petrol 249PS AWD Auto | A9-AWD | Automatic | 1997 | Petrol | Internal Combustion Engine (ICE) | 249 | 183 | 0 |  |  |  | Euro 6d-TEMP | FALSE | WLTP | 21.8 | 30.1 | 34.8 | 29.9 | 29.8 | 0 | 12.9 | 9.4 | 8.1 | 9.5 | 9.5 | 0 | 215 | 0 |  |  |  |  | 379 | 6 | 20 |  | 1.73 | 126 | 126 | 67.7 | 2020-02-28
LAND ROVER | E-PACE, 20MY | 2.0 i4 Petrol 249PS AWD Auto | A9-AWD | Automatic | 1997 | Petrol | Internal Combustion Engine (ICE) | 249 | 183 | 0 |  |  |  | Euro 6d-TEMP | FALSE | WLTP | 21 | 27.6 | 31.1 | 26.6 | 27.1 | 0 | 13.4 | 10.2 | 9.1 | 10.6 | 10.4 | 0 | 236 | 0 |  |  |  |  | 379 | 6 | 20 |  | 1.73 | 126 | 126 | 67.7 | 2020-02-28
LAND ROVER | E-PACE, 20MY | 2.0 i4 Petrol 300PS AWD Auto | A9-AWD | Automatic | 1997 | Petrol | Internal Combustion Engine (ICE) | 300 | 221 | 0 |  |  |  | Euro 6d-TEMP | FALSE | WLTP | 21.2 | 28 | 32.7 | 28.9 | 28.3 | 0 | 13.3 | 10.1 | 8.6 | 9.8 | 10 | 0 | 226 | 0 |  |  |  |  | 326 | 12 | 31 |  | 1.22 | 126 | 126 | 67.5 | 2020-02-28
LAND ROVER | E-PACE, 20MY | 2.0 i4 Petrol 300PS AWD Auto | A9-AWD | Automatic | 1997 | Petrol | Internal Combustion Engine (ICE) | 300 | 221 | 0 |  |  |  | Euro 6d-TEMP | FALSE | WLTP | 18 | 27.5 | 30.7 | 26.7 | 26.2 | 0 | 15.7 | 10.3 | 9.2 | 10.6 | 10.8 | 0 | 244 | 0 |  |  |  |  | 326 | 12 | 31 |  | 1.22 | 126 | 126 | 67.5 | 2020-02-28
LAND ROVER | Evoque, 20MY | 2.0 i4 Diesel 180PS AWD Auto | A9-AWD | Automatic | 1999 | Diesel | Internal Combustion Engine (ICE) | 180 | 132 | 0 |  |  |  | Euro 6d-TEMP | TRUE | WLTP | 33.2 | 41.6 | 48.2 | 39.8 | 41.3 | 0 | 8.5 | 6.8 | 5.9 | 7.1 | 6.8 | 0 | 179 | 0 |  |  |  |  | 81 | 6 | 72 | 78 | 0.01 | 168 | 168 | 68 | 2020-02-28
LAND ROVER | Evoque, 20MY | 1.5 i3 Petrol 300PS AWD Auto | A8-AWD | Automatic | 1498 | Electricity / Petrol | Plug-in Hybrid Electric Vehicle (PHEV) | 200 | 147 | 9.5 | 65 | 190 | 118 | Euro 6d | FALSE | WLTP | 0 | 0 | 0 | 0 | 0 | 201.8 | 0 | 0 | 0 | 0 | 0 | 1.4 | 0 | 32 | 0 |  | 0 |  | 487 | 12 | 5 |  |  | 60 | 60 | 67 | 2020-04-27
LAND ROVER | Evoque, 20MY | 1.5 i3 Petrol 300PS AWD Auto | A8-AWD | Automatic | 1498 | Electricity / Petrol | Plug-in Hybrid Electric Vehicle (PHEV) | 200 | 147 | 10.5 | 59 | 210 | 130 | Euro 6d | FALSE | WLTP | 0 | 0 | 0 | 0 | 0 | 168.1 | 0 | 0 | 0 | 0 | 0 | 1.7 | 0 | 38 | 37 | 60 | 43 | 70 | 487 | 12 | 5 |  |  | 60 | 60 | 67 | 2020-04-27
LAND ROVER | Evoque, 20MY | 2.0 i4 Petrol 200PS AWD Auto | A9-AWD | Automatic | 1997 | Petrol | Internal Combustion Engine (ICE) | 200 | 147 | 0 |  |  |  | Euro 6d-TEMP | FALSE | WLTP | 20.8 | 30.5 | 36.6 | 31.9 | 30.7 | 0 | 13.6 | 9.3 | 7.7 | 8.8 | 9.2 | 0 | 209 | 0 |  |  |  |  | 476 | 20 | 16 |  | 0.06 | 126 | 126 | 68 | 2020-02-28
LAND ROVER | Evoque, 20MY | 2.0 i4 Diesel 150PS AWD Auto | A9-AWD | Automatic | 1999 | Diesel | Internal Combustion Engine (ICE) | 150 | 110 | 0 |  |  |  | Euro 6d-TEMP | TRUE | WLTP | 33.4 | 41.3 | 49.5 | 40.8 | 41.9 | 0 | 8.5 | 6.8 | 5.7 | 6.9 | 6.7 | 0 | 177 | 0 |  |  |  |  | 46 | 4 | 44 | 48 | 1.34 | 168 | 168 | 68 | 2020-02-28
LAND ROVER | Evoque, 20MY | 2.0 i4 Diesel 150PS AWD Auto | A9-AWD | Automatic | 1999 | Diesel | Internal Combustion Engine (ICE) | 150 | 110 | 0 |  |  |  | Euro 6d-TEMP | TRUE | WLTP | 32.1 | 40.1 | 47.1 | 38.3 | 39.9 | 0 | 8.8 | 7.1 | 6 | 7.4 | 7.1 | 0 | 186 | 0 |  |  |  |  | 46 | 4 | 44 | 48 | 1.34 | 168 | 168 | 68 | 2020-02-28
LAND ROVER | Evoque, 20MY | 2.0 i4 Diesel 150PS FWD Manual | M6 | Manual | 1999 | Diesel | Internal Combustion Engine (ICE) | 150 | 110 | 0 |  |  |  | Euro 6d | TRUE | WLTP | 36.4 | 45.9 | 51.8 | 43.1 | 44.9 | 0 | 7.8 | 6.2 | 5.5 | 6.6 | 6.3 | 0 | 165 | 0 |  |  |  |  | 139 | 6 | 65 | 70 | 1.67 | 80 | 80 | 69 | 2020-02-28
LAND ROVER | Evoque, 20MY | 2.0 i4 Diesel 150PS FWD Manual | M6 | Manual | 1999 | Diesel | Internal Combustion Engine (ICE) | 150 | 110 | 0 |  |  |  | Euro 6d | TRUE | WLTP | 35.4 | 42.9 | 48.5 | 39.9 | 42.1 | 0 | 8 | 6.6 | 5.8 | 7.1 | 6.7 | 0 | 176 | 0 |  |  |  |  | 139 | 6 | 65 | 70 | 1.67 | 80 | 80 | 69 | 2020-02-28
LAND ROVER | Evoque, 20MY | 2.0 i4 Diesel 180PS AWD Auto | A9-AWD | Automatic | 1999 | Diesel | Internal Combustion Engine (ICE) | 180 | 132 | 0 |  |  |  | Euro 6d-TEMP | TRUE | WLTP | 32.3 | 38.7 | 44.5 | 36.6 | 38.4 | 0 | 8.7 | 7.3 | 6.3 | 7.7 | 7.3 | 0 | 193 | 0 |  |  |  |  | 81 | 6 | 72 | 78 | 0.01 | 168 | 168 | 68 | 2020-02-28
LAND ROVER | Evoque, 20MY | 2.0 i4 Diesel 240PS AWD Auto | A9-AWD | Automatic | 1999 | Diesel | Internal Combustion Engine (ICE) | 240 | 177 | 0 |  |  |  | Euro 6d-TEMP | TRUE | WLTP | 31.3 | 40.2 | 48.5 | 39.2 | 40.4 | 0 | 9 | 7 | 5.8 | 7.2 | 7 | 0 | 183 | 0 |  |  |  |  | 82 | 8 | 46 | 54 | 4.37 | 168 | 168 | 68 | 2020-02-28
LAND ROVER | Evoque, 20MY | 2.0 i4 Diesel 240PS AWD Auto | A9-AWD | Automatic | 1999 | Diesel | Internal Combustion Engine (ICE) | 240 | 177 | 0 |  |  |  | Euro 6d-TEMP | TRUE | WLTP | 32.7 | 37.3 | 43.7 | 36.2 | 37.9 | 0 | 8.6 | 7.6 | 6.5 | 7.8 | 7.5 | 0 | 196 | 0 |  |  |  |  | 82 | 8 | 46 | 54 | 4.37 | 168 | 168 | 68 | 2020-02-28
LAND ROVER | Evoque, 20MY | 2.0 i4 Petrol 200PS AWD Auto | A9-AWD | Automatic | 1997 | Petrol | Internal Combustion Engine (ICE) | 200 | 147 | 0 |  |  |  | Euro 6d-TEMP | FALSE | WLTP | 21.6 | 28.5 | 33.1 | 28.7 | 28.6 | 0 | 13.1 | 9.9 | 8.5 | 9.8 | 9.9 | 0 | 224 | 0 |  |  |  |  | 476 | 20 | 16 |  | 0.06 | 126 | 126 | 68 | 2020-02-28
LAND ROVER | Evoque, 20MY | 2.0 i4 Petrol 249PS AWD Auto | A9-AWD | Automatic | 1997 | Petrol | Internal Combustion Engine (ICE) | 249 | 183 | 0 |  |  |  | Euro 6d-TEMP | FALSE | WLTP | 20.6 | 30.5 | 36.3 | 31.5 | 30.4 | 0 | 13.7 | 9.3 | 7.8 | 9 | 9.3 | 0 | 210 | 0 |  |  |  |  | 455 | 16 | 9 |  | 0.01 | 126 | 126 | 68 | 2020-02-28
LAND ROVER | Evoque, 20MY | 2.0 i4 Petrol 249PS AWD Auto | A9-AWD | Automatic | 1997 | Petrol | Internal Combustion Engine (ICE) | 249 | 183 | 0 |  |  |  | Euro 6d-TEMP | FALSE | WLTP | 21.3 | 28.3 | 33.4 | 28.7 | 28.5 | 0 | 13.2 | 10 | 8.5 | 9.9 | 9.9 | 0 | 224 | 0 |  |  |  |  | 455 | 16 | 9 |  | 0.01 | 126 | 126 | 68 | 2020-02-28
LAND ROVER | Evoque, 20MY | 2.0 i4 Petrol 300PS AWD Auto | A9-AWD | Automatic | 1997 | Petrol | Internal Combustion Engine (ICE) | 300 | 221 | 0 |  |  |  | Euro 6d-TEMP | FALSE | WLTP | 22.2 | 30.7 | 35.7 | 30.3 | 30.3 | 0 | 12.7 | 9.2 | 7.9 | 9.3 | 9.3 | 0 | 211 | 0 |  |  |  |  | 325 | 14 | 7 |  | 0.01 | 126 | 126 | 68 | 2020-02-28
LAND ROVER | Evoque, 20MY | 2.0 i4 Petrol 300PS AWD Auto | A9-AWD | Automatic | 1997 | Petrol | Internal Combustion Engine (ICE) | 300 | 221 | 0 |  |  |  | Euro 6d-TEMP | FALSE | WLTP | 21.9 | 29 | 33.4 | 28.4 | 28.7 | 0 | 12.9 | 9.7 | 8.5 | 10 | 9.8 | 0 | 223 | 0 |  |  |  |  | 325 | 14 | 7 |  | 0.01 | 126 | 126 | 68 | 2020-02-28
LAND ROVER | Evoque, 20MY | 1.5 i3 Petrol 300PS AWD Auto | A8-AWD | Automatic | 1498 | Petrol Electric | Hybrid Electric Vehicle (HEV) | 200 | 147 | 0 | 66 |  |  | Euro 6d | FALSE | WLTP | 0 | 0 | 0 | 0 | 0 | 201.8 | 0 | 0 | 0 | 0 | 0 | 1.4 | 0 | 32 |  |  |  |  | 487 | 12 | 5 |  |  | 60 | 60 | 67 | 2020-03-05
LAND ROVER | Evoque, 20MY | 1.5 i3 Petrol 300PS AWD Auto | A8-AWD | Automatic | 1498 | Petrol Electric | Hybrid Electric Vehicle (HEV) | 200 | 147 | 0 | 244 |  |  | Euro 6d | FALSE | WLTP | 0 | 0 | 0 | 0 | 0 | 168.1 | 0 | 0 | 0 | 0 | 0 | 1.7 | 0 | 38 |  |  |  |  | 487 | 12 | 5 |  |  | 60 | 60 | 67 | 2020-03-05
LAND ROVER | Evoque, 20MY | 2.0 i4 Diesel 150PS AWD Auto | A9-AWD | Automatic | 1999 | Diesel | Internal Combustion Engine (ICE) | 150 | 110 | 0 |  |  |  | Euro 6d-TEMP | TRUE | WLTP | 33.4 | 41.3 | 49.5 | 40.8 | 41.9 | 0 | 8.5 | 6.8 | 5.7 | 6.9 | 6.7 | 0 | 177 | 0 |  |  |  |  | 46 | 4 | 44 | 48 | 1.34 | 168 | 168 | 68 | 2020-02-28
LAND ROVER | Evoque, 20MY | 2.0 i4 Diesel 150PS AWD Auto | A9-AWD | Automatic | 1999 | Diesel | Internal Combustion Engine (ICE) | 150 | 110 | 0 |  |  |  | Euro 6d-TEMP | TRUE | WLTP | 32.1 | 40.1 | 47.1 | 38.3 | 39.9 | 0 | 8.8 | 7.1 | 6 | 7.4 | 7.1 | 0 | 186 | 0 |  |  |  |  | 46 | 4 | 44 | 48 | 1.34 | 168 | 168 | 68 | 2020-02-28
LAND ROVER | Evoque, 20MY | 2.0 i4 Diesel 150PS FWD Manual | M6 | Manual | 1999 | Diesel | Internal Combustion Engine (ICE) | 150 | 110 | 0 |  |  |  | Euro 6d | TRUE | WLTP | 36.4 | 45.9 | 51.8 | 43.1 | 44.9 | 0 | 7.8 | 6.2 | 5.5 | 6.6 | 6.3 | 0 | 165 | 0 |  |  |  |  | 139 | 6 | 65 | 70 | 1.67 | 80 | 80 | 69 | 2020-02-28
LAND ROVER | Evoque, 20MY | 2.0 i4 Diesel 150PS FWD Manual | M6 | Manual | 1999 | Diesel | Internal Combustion Engine (ICE) | 150 | 110 | 0 |  |  |  | Euro 6d | TRUE | WLTP | 35.4 | 42.9 | 48.5 | 39.9 | 42.1 | 0 | 8 | 6.6 | 5.8 | 7.1 | 6.7 | 0 | 176 | 0 |  |  |  |  | 139 | 6 | 65 | 70 | 1.67 | 80 | 80 | 69 | 2020-02-28
LAND ROVER | Evoque, 20MY | 2.0 i4 Diesel 180PS AWD Auto | A9-AWD | Automatic | 1999 | Diesel | Internal Combustion Engine (ICE) | 180 | 132 | 0 |  |  |  | Euro 6d-TEMP | TRUE | WLTP | 33.2 | 41.6 | 48.2 | 39.8 | 41.3 | 0 | 8.5 | 6.8 | 5.9 | 7.1 | 6.8 | 0 | 179 | 0 |  |  |  |  | 81 | 6 | 72 | 78 | 0.01 | 168 | 168 | 68 | 2020-02-28
LAND ROVER | Evoque, 20MY | 2.0 i4 Diesel 180PS AWD Auto | A9-AWD | Automatic | 1999 | Diesel | Internal Combustion Engine (ICE) | 180 | 132 | 0 |  |  |  | Euro 6d-TEMP | TRUE | WLTP | 32.3 | 38.7 | 44.5 | 36.6 | 38.4 | 0 | 8.7 | 7.3 | 6.3 | 7.7 | 7.3 | 0 | 193 | 0 |  |  |  |  | 81 | 6 | 72 | 78 | 0.01 | 168 | 168 | 68 | 2020-02-28
LAND ROVER | Evoque, 20MY | 2.0 i4 Diesel 240PS AWD Auto | A9-AWD | Automatic | 1999 | Diesel | Internal Combustion Engine (ICE) | 240 | 177 | 0 |  |  |  | Euro 6d-TEMP | TRUE | WLTP | 31.3 | 40.2 | 48.5 | 39.2 | 40.4 | 0 | 9 | 7 | 5.8 | 7.2 | 7 | 0 | 183 | 0 |  |  |  |  | 82 | 8 | 46 | 54 | 4.37 | 168 | 168 | 68 | 2020-02-28
LAND ROVER | Evoque, 20MY | 2.0 i4 Diesel 240PS AWD Auto | A9-AWD | Automatic | 1999 | Diesel | Internal Combustion Engine (ICE) | 240 | 177 | 0 |  |  |  | Euro 6d-TEMP | TRUE | WLTP | 32.7 | 37.3 | 43.7 | 36.2 | 37.9 | 0 | 8.6 | 7.6 | 6.5 | 7.8 | 7.5 | 0 | 196 | 0 |  |  |  |  | 82 | 8 | 46 | 54 | 4.37 | 168 | 168 | 68 | 2020-02-28
LAND ROVER | Evoque, 20MY | 2.0 i4 Petrol 200PS AWD Auto | A9-AWD | Automatic | 1997 | Petrol | Internal Combustion Engine (ICE) | 200 | 147 | 0 |  |  |  | Euro 6d-TEMP | FALSE | WLTP | 20.8 | 30.5 | 36.6 | 31.9 | 30.7 | 0 | 13.6 | 9.3 | 7.7 | 8.8 | 9.2 | 0 | 209 | 0 |  |  |  |  | 476 | 20 | 16 |  | 0.06 | 126 | 126 | 68 | 2020-02-28
LAND ROVER | Evoque, 20MY | 2.0 i4 Petrol 200PS AWD Auto | A9-AWD | Automatic | 1997 | Petrol | Internal Combustion Engine (ICE) | 200 | 147 | 0 |  |  |  | Euro 6d-TEMP | FALSE | WLTP | 21.6 | 28.5 | 33.1 | 28.7 | 28.6 | 0 | 13.1 | 9.9 | 8.5 | 9.8 | 9.9 | 0 | 224 | 0 |  |  |  |  | 476 | 20 | 16 |  | 0.06 | 126 | 126 | 68 | 2020-02-28
LAND ROVER | Evoque, 20MY | 2.0 i4 Petrol 249PS AWD Auto | A9-AWD | Automatic | 1997 | Petrol | Internal Combustion Engine (ICE) | 249 | 183 | 0 |  |  |  | Euro 6d-TEMP | FALSE | WLTP | 20.6 | 30.5 | 36.3 | 31.5 | 30.4 | 0 | 13.7 | 9.3 | 7.8 | 9 | 9.3 | 0 | 210 | 0 |  |  |  |  | 455 | 16 | 9 |  | 0.01 | 126 | 126 | 68 | 2020-02-28
LAND ROVER | Evoque, 20MY | 2.0 i4 Petrol 249PS AWD Auto | A9-AWD | Automatic | 1997 | Petrol | Internal Combustion Engine (ICE) | 249 | 183 | 0 |  |  |  | Euro 6d-TEMP | FALSE | WLTP | 21.3 | 28.3 | 33.4 | 28.7 | 28.5 | 0 | 13.2 | 10 | 8.5 | 9.9 | 9.9 | 0 | 224 | 0 |  |  |  |  | 455 | 16 | 9 |  | 0.01 | 126 | 126 | 68 | 2020-02-28
LAND ROVER | Evoque, 20MY | 2.0 i4 Petrol 300PS AWD Auto | A9-AWD | Automatic | 1997 | Petrol | Internal Combustion Engine (ICE) | 300 | 221 | 0 |  |  |  | Euro 6d-TEMP | FALSE | WLTP | 22.2 | 30.7 | 35.7 | 30.3 | 30.3 | 0 | 12.7 | 9.2 | 7.9 | 9.3 | 9.3 | 0 | 211 | 0 |  |  |  |  | 325 | 14 | 7 |  | 0.01 | 126 | 126 | 68 | 2020-02-28
LAND ROVER | Evoque, 20MY | 2.0 i4 Petrol 300PS AWD Auto | A9-AWD | Automatic | 1997 | Petrol | Internal Combustion Engine (ICE) | 300 | 221 | 0 |  |  |  | Euro 6d-TEMP | FALSE | WLTP | 21.9 | 29 | 33.4 | 28.4 | 28.7 | 0 | 12.9 | 9.7 | 8.5 | 10 | 9.8 | 0 | 223 | 0 |  |  |  |  | 325 | 14 | 7 |  | 0.01 | 126 | 126 | 68 | 2020-02-28
LAND ROVER | Evoque, 20.25MY | 2.0 i4 Diesel 150PS AWD Auto | A9-AWD | Automatic | 1999 | Diesel | Internal Combustion Engine (ICE) | 150 | 110 | 0 |  |  |  | Euro 6d-TEMP | TRUE | WLTP | 30.9 | 42.8 | 50.3 | 41.2 | 42 | 0 | 9.1 | 6.6 | 5.6 | 6.9 | 6.7 | 0 | 176 | 0 |  |  |  |  | 112 | 6 | 48 | 54 | 1.71 | 168 | 168 | 68 | 2020-02-28
LAND ROVER | Evoque, 20.25MY | 2.0 i4 Diesel 150PS AWD Auto | A9-AWD | Automatic | 1999 | Diesel | Internal Combustion Engine (ICE) | 150 | 110 | 0 |  |  |  | Euro 6d-TEMP | TRUE | WLTP | 30 | 40.4 | 47 | 39.2 | 39.8 | 0 | 9.4 | 7 | 6 | 7.2 | 7.1 | 0 | 186 | 0 |  |  |  |  | 112 | 6 | 48 | 54 | 1.71 | 168 | 168 | 68 | 2020-02-28
LAND ROVER | Evoque, 20.25MY | 2.0 i4 Diesel 150PS AWD Auto | A9-AWD | Automatic | 1999 | Diesel | Internal Combustion Engine (ICE) | 150 | 110 | 0 |  |  |  | Euro 6d-TEMP | TRUE | WLTP | 30.9 | 42.8 | 50.3 | 41.2 | 42 | 0 | 9.1 | 6.6 | 5.6 | 6.9 | 6.7 | 0 | 176 | 0 |  |  |  |  | 112 | 6 | 48 | 54 | 1.71 | 168 | 168 | 68 | 2020-02-28
LAND ROVER | Evoque, 20.25MY | 2.0 i4 Diesel 150PS AWD Auto | A9-AWD | Automatic | 1999 | Diesel | Internal Combustion Engine (ICE) | 150 | 110 | 0 |  |  |  | Euro 6d-TEMP | TRUE | WLTP | 30 | 40.4 | 47 | 39.2 | 39.8 | 0 | 9.4 | 7 | 6 | 7.2 | 7.1 | 0 | 186 | 0 |  |  |  |  | 112 | 6 | 48 | 54 | 1.71 | 168 | 168 | 68 | 2020-02-28
LAND ROVER | Evoque, 20.25MY | 2.0 i4 Diesel 180PS AWD Auto | A9-AWD | Automatic | 1999 | Diesel | Internal Combustion Engine (ICE) | 180 | 132 | 0 |  |  |  | Euro 6d-TEMP | TRUE | WLTP | 29.1 | 37.8 | 55.4 | 41.6 | 41.6 | 0 | 9.7 | 7.5 | 5.1 | 6.8 | 6.8 | 0 | 178 | 0 |  |  |  |  | 127 | 7 | 59 | 65 | 1.47 | 168 | 168 | 68 | 2020-02-28
LAND ROVER | Evoque, 20.25MY | 2.0 i4 Diesel 180PS AWD Auto | A9-AWD | Automatic | 1999 | Diesel | Internal Combustion Engine (ICE) | 180 | 132 | 0 |  |  |  | Euro 6d-TEMP | TRUE | WLTP | 28 | 34.9 | 49 | 38.2 | 38.2 | 0 | 10.1 | 8.1 | 5.8 | 7.4 | 7.4 | 0 | 194 | 0 |  |  |  |  | 127 | 7 | 59 | 65 | 1.47 | 168 | 168 | 68 | 2020-02-28
LAND ROVER | Evoque, 20.25MY | 2.0 i4 Diesel 180PS AWD Auto | A9-AWD | Automatic | 1999 | Diesel | Internal Combustion Engine (ICE) | 180 | 132 | 0 |  |  |  | Euro 6d-TEMP | TRUE | WLTP | 29.1 | 37.8 | 55.4 | 41.6 | 41.6 | 0 | 9.7 | 7.5 | 5.1 | 6.8 | 6.8 | 0 | 178 | 0 |  |  |  |  | 127 | 7 | 59 | 65 | 1.47 | 168 | 168 | 68 | 2020-02-28
LAND ROVER | Evoque, 20.25MY | 2.0 i4 Diesel 180PS AWD Auto | A9-AWD | Automatic | 1999 | Diesel | Internal Combustion Engine (ICE) | 180 | 132 | 0 |  |  |  | Euro 6d-TEMP | TRUE | WLTP | 28 | 34.9 | 49 | 38.2 | 38.2 | 0 | 10.1 | 8.1 | 5.8 | 7.4 | 7.4 | 0 | 194 | 0 |  |  |  |  | 127 | 7 | 59 | 65 | 1.47 | 168 | 168 | 68 | 2020-02-28
LAND ROVER | Evoque, 20.25MY | 2.0 i4 Petrol 200PS AWD Auto | A9-AWD | Automatic | 1997 | Petrol | Internal Combustion Engine (ICE) | 200 | 147 | 0 |  |  |  | Euro 6d-TEMP | FALSE | WLTP | 22.4 | 31.1 | 37.6 | 31.7 | 31.4 | 0 | 12.6 | 9.1 | 7.5 | 8.9 | 9 | 0 | 204 | 0 |  |  |  |  | 389 | 8 | 15 |  | 1.53 | 126 | 126 | 68 | 2020-02-28
LAND ROVER | Evoque, 20.25MY | 2.0 i4 Petrol 200PS AWD Auto | A9-AWD | Automatic | 1997 | Petrol | Internal Combustion Engine (ICE) | 200 | 147 | 0 |  |  |  | Euro 6d-TEMP | FALSE | WLTP | 21.3 | 28.9 | 34.3 | 29.4 | 29.1 | 0 | 13.3 | 9.8 | 8.2 | 9.6 | 9.7 | 0 | 220 | 0 |  |  |  |  | 389 | 8 | 15 |  | 1.53 | 126 | 126 | 68 | 2020-02-28
LAND ROVER | Evoque, 20.25MY | 2.0 i4 Petrol 200PS AWD Auto | A9-AWD | Automatic | 1997 | Petrol | Internal Combustion Engine (ICE) | 200 | 147 | 0 |  |  |  | Euro 6d-TEMP | FALSE | WLTP | 22.4 | 31.1 | 37.6 | 31.7 | 31.4 | 0 | 12.6 | 9.1 | 7.5 | 8.9 | 9 | 0 | 204 | 0 |  |  |  |  | 389 | 8 | 15 |  | 1.53 | 126 | 126 | 68 | 2020-02-28
LAND ROVER | Evoque, 20.25MY | 2.0 i4 Petrol 200PS AWD Auto | A9-AWD | Automatic | 1997 | Petrol | Internal Combustion Engine (ICE) | 200 | 147 | 0 |  |  |  | Euro 6d-TEMP | FALSE | WLTP | 21.3 | 28.9 | 34.3 | 29.4 | 29.1 | 0 | 13.3 | 9.8 | 8.2 | 9.6 | 9.7 | 0 | 220 | 0 |  |  |  |  | 389 | 8 | 15 |  | 1.53 | 126 | 126 | 68 | 2020-02-28
LAND ROVER | Evoque, 20.25MY | 2.0 i4 Diesel 240PS AWD Auto | A9-AWD | Automatic | 1999 | Diesel | Internal Combustion Engine (ICE) | 240 | 177 | 0 |  |  |  | Euro 6d-TEMP | TRUE | WLTP | 29.7 | 40.3 | 48.6 | 41.5 | 40.9 | 0 | 9.5 | 7 | 5.8 | 6.8 | 6.9 | 0 | 181 | 0 |  |  |  |  | 105 | 7 | 42 | 49 | 5.96 | 168 | 168 | 68 | 2020-02-28
LAND ROVER | Evoque, 20.25MY | 2.0 i4 Diesel 240PS AWD Auto | A9-AWD | Automatic | 1999 | Diesel | Internal Combustion Engine (ICE) | 240 | 177 | 0 |  |  |  | Euro 6d-TEMP | TRUE | WLTP | 28 | 37.4 | 44.3 | 38.3 | 37.8 | 0 | 10.1 | 7.6 | 6.4 | 7.4 | 7.5 | 0 | 196 | 0 |  |  |  |  | 105 | 7 | 42 | 49 | 5.96 | 168 | 168 | 68 | 2020-02-28
LAND ROVER | Evoque, 20.25MY | 2.0 i4 Diesel 240PS AWD Auto | A9-AWD | Automatic | 1999 | Diesel | Internal Combustion Engine (ICE) | 240 | 177 | 0 |  |  |  | Euro 6d-TEMP | TRUE | WLTP | 29.7 | 40.3 | 48.6 | 41.5 | 40.9 | 0 | 9.5 | 7 | 5.8 | 6.8 | 6.9 | 0 | 181 | 0 |  |  |  |  | 105 | 7 | 42 | 49 | 5.96 | 168 | 168 | 68 | 2020-02-28
LAND ROVER | Evoque, 20.25MY | 2.0 i4 Diesel 240PS AWD Auto | A9-AWD | Automatic | 1999 | Diesel | Internal Combustion Engine (ICE) | 240 | 177 | 0 |  |  |  | Euro 6d-TEMP | TRUE | WLTP | 28 | 37.4 | 44.3 | 38.3 | 37.8 | 0 | 10.1 | 7.6 | 6.4 | 7.4 | 7.5 | 0 | 196 | 0 |  |  |  |  | 105 | 7 | 42 | 49 | 5.96 | 168 | 168 | 68 | 2020-02-28
LAND ROVER | Evoque, 20.25MY | 2.0 i4 Petrol 249PS AWD Auto | A9-AWD | Automatic | 1997 | Petrol | Internal Combustion Engine (ICE) | 249 | 183 | 0 |  |  |  | Euro 6d-TEMP | FALSE | WLTP | 22.2 | 30.8 | 37.3 | 31.6 | 31.2 | 0 | 12.7 | 9.2 | 7.6 | 8.9 | 9.1 | 0 | 205 | 0 |  |  |  |  | 389 | 8 | 15 |  | 1.53 | 126 | 126 | 68 | 2020-02-28
LAND ROVER | Evoque, 20.25MY | 2.0 i4 Petrol 249PS AWD Auto | A9-AWD | Automatic | 1997 | Petrol | Internal Combustion Engine (ICE) | 249 | 183 | 0 |  |  |  | Euro 6d-TEMP | FALSE | WLTP | 21.3 | 28.9 | 34.3 | 29.4 | 29.1 | 0 | 13.3 | 9.8 | 8.2 | 9.6 | 9.7 | 0 | 220 | 0 |  |  |  |  | 389 | 8 | 15 |  | 1.53 | 126 | 126 | 68 | 2020-02-28
LAND ROVER | Evoque, 20.25MY | 2.0 i4 Petrol 249PS AWD Auto | A9-AWD | Automatic | 1997 | Petrol | Internal Combustion Engine (ICE) | 249 | 183 | 0 |  |  |  | Euro 6d-TEMP | FALSE | WLTP | 22.2 | 30.8 | 37.3 | 31.6 | 31.2 | 0 | 12.7 | 9.2 | 7.6 | 8.9 | 9.1 | 0 | 205 | 0 |  |  |  |  | 389 | 8 | 15 |  | 1.53 | 126 | 126 | 68 | 2020-02-28
LAND ROVER | Evoque, 20.25MY | 2.0 i4 Petrol 249PS AWD Auto | A9-AWD | Automatic | 1997 | Petrol | Internal Combustion Engine (ICE) | 249 | 183 | 0 |  |  |  | Euro 6d-TEMP | FALSE | WLTP | 21.3 | 28.9 | 34.3 | 29.4 | 29.1 | 0 | 13.3 | 9.8 | 8.2 | 9.6 | 9.7 | 0 | 220 | 0 |  |  |  |  | 389 | 8 | 15 |  | 1.53 | 126 | 126 | 68 | 2020-02-28
LAND ROVER | Evoque, 20.25MY | 2.0 i4 Petrol 300PS AWD Auto | A9-AWD | Automatic | 1997 | Petrol | Internal Combustion Engine (ICE) | 300 | 221 | 0 |  |  |  | Euro 6d-TEMP | FALSE | WLTP | 22.6 | 31.9 | 36.2 | 30.8 | 30.9 | 0 | 12.5 | 8.9 | 7.8 | 9.2 | 9.1 | 0 | 207 | 0 |  |  |  |  | 277 | 13 | 11 |  | 0.32 | 126 | 126 | 68 | 2020-02-28
LAND ROVER | Evoque, 20.25MY | 2.0 i4 Petrol 300PS AWD Auto | A9-AWD | Automatic | 1997 | Petrol | Internal Combustion Engine (ICE) | 300 | 221 | 0 |  |  |  | Euro 6d-TEMP | FALSE | WLTP | 20.5 | 30 | 34.1 | 29.1 | 28.9 | 0 | 13.8 | 9.4 | 8.3 | 9.7 | 9.8 | 0 | 221 | 0 |  |  |  |  | 277 | 13 | 11 |  | 0.32 | 126 | 126 | 68 | 2020-02-28
LAND ROVER | Evoque, 20.25MY | 2.0 i4 Petrol 300PS AWD Auto | A9-AWD | Automatic | 1997 | Petrol | Internal Combustion Engine (ICE) | 300 | 221 | 0 |  |  |  | Euro 6d-TEMP | FALSE | WLTP | 22.6 | 31.9 | 36.2 | 30.8 | 30.9 | 0 | 12.5 | 8.9 | 7.8 | 9.2 | 9.1 | 0 | 207 | 0 |  |  |  |  | 277 | 13 | 11 |  | 0.32 | 126 | 126 | 68 | 2020-02-28
LAND ROVER | Evoque, 20.25MY | 2.0 i4 Petrol 300PS AWD Auto | A9-AWD | Automatic | 1997 | Petrol | Internal Combustion Engine (ICE) | 300 | 221 | 0 |  |  |  | Euro 6d-TEMP | FALSE | WLTP | 20.5 | 30 | 34.1 | 29.1 | 28.9 | 0 | 13.8 | 9.4 | 8.3 | 9.7 | 9.8 | 0 | 221 | 0 |  |  |  |  | 277 | 13 | 11 |  | 0.32 | 126 | 126 | 68 | 2020-02-28
LAND ROVER | Range Rover Sport, 20MY | 2.0 i4 Petrol 300PS AWD Auto 5-seat | A8-AWD | Automatic | 1997 | Petrol | Internal Combustion Engine (ICE) | 300 | 221 | 0 |  |  |  | Euro 6d-TEMP | FALSE | WLTP | 18.5 | 27.1 | 31.2 | 26 | 26.1 | 0 | 15.3 | 10.4 | 9.1 | 10.9 | 10.8 | 0 | 245 | 0 |  |  |  |  | 543 | 8 | 9 |  | 1.75 | 126 | 126 | 69 | 2020-02-28
LAND ROVER | Range Rover Sport, 20MY | 2.0 i4 Petrol 300PS AWD Auto 5-seat | A8-AWD | Automatic | 1997 | Petrol | Internal Combustion Engine (ICE) | 300 | 221 | 0 |  |  |  | Euro 6d-TEMP | FALSE | WLTP | 17.8 | 24.6 | 28.4 | 23.6 | 24 | 0 | 15.9 | 11.5 | 10 | 12 | 11.8 | 0 | 266 | 0 |  |  |  |  | 543 | 8 | 9 |  | 1.75 | 126 | 126 | 69 | 2020-02-28
LAND ROVER | Range Rover Sport, 20MY | 2.0 i4 Petrol 300PS AWD Auto 7-seat | A8-AWD | Automatic | 1997 | Petrol | Internal Combustion Engine (ICE) | 300 | 221 | 0 |  |  |  | Euro 6d-TEMP | FALSE | WLTP | 18.4 | 26.6 | 30.8 | 25.8 | 25.8 | 0 | 15.4 | 10.6 | 9.2 | 11 | 10.9 | 0 | 247 | 0 |  |  |  |  | 543 | 8 | 9 |  | 1.75 | 126 | 126 | 69 | 2020-02-28
LAND ROVER | Range Rover Sport, 20MY | 2.0 i4 Petrol 300PS AWD Auto 7-seat | A8-AWD | Automatic | 1997 | Petrol | Internal Combustion Engine (ICE) | 300 | 221 | 0 |  |  |  | Euro 6d-TEMP | FALSE | WLTP | 17.8 | 24.5 | 28.3 | 23.6 | 24 | 0 | 15.9 | 11.5 | 10 | 12 | 11.8 | 0 | 267 | 0 |  |  |  |  | 543 | 8 | 9 |  | 1.75 | 126 | 126 | 69 | 2020-02-28
LAND ROVER | Range Rover Sport, 20MY | 2.0 i4 Petrol 404PS AWD Auto | A8-AWD | Automatic | 1997 | Electricity / Petrol | Plug-in Hybrid Electric Vehicle (PHEV) | 300 | 221 | 1.7 | 356 | 39 | 24 | Euro 6d-TEMP | FALSE | WLTP | 0 | 0 | 0 | 0 | 0 | 86.9 | 0 | 0 | 0 | 0 | 0 | 3.3 | 0 | 74 | 25 | 41 | 27 | 44 | 463 | 11 | 32 |  |  | 126 | 126 | 70 | 2020-04-27
LAND ROVER | Range Rover Sport, 20MY | 2.0 i4 Petrol 404PS AWD Auto | A8-AWD | Automatic | 1997 | Electricity / Petrol | Plug-in Hybrid Electric Vehicle (PHEV) | 300 | 221 | 1.6 | 384 | 38 | 24 | Euro 6d-TEMP | FALSE | WLTP | 0 | 0 | 0 | 0 | 0 | 75.3 | 0 | 0 | 0 | 0 | 0 | 3.8 | 0 | 85 | 24 | 38 | 24 | 38 | 463 | 11 | 32 |  |  | 126 | 126 | 70 | 2020-04-27
LAND ROVER | Range Rover Sport, 20MY | 2.0 i4 Petrol 300PS AWD Auto 5-seat | A8-AWD | Automatic | 1997 | Petrol | Internal Combustion Engine (ICE) | 300 | 221 | 0 |  |  |  | Euro 6d-TEMP | FALSE | WLTP | 18.5 | 27.1 | 31.2 | 26 | 26.1 | 0 | 15.3 | 10.4 | 9.1 | 10.9 | 10.8 | 0 | 245 | 0 |  |  |  |  | 543 | 8 | 9 |  | 1.75 | 126 | 126 | 69 | 2020-02-28
LAND ROVER | Range Rover Sport, 20MY | 2.0 i4 Petrol 300PS AWD Auto 5-seat | A8-AWD | Automatic | 1997 | Petrol | Internal Combustion Engine (ICE) | 300 | 221 | 0 |  |  |  | Euro 6d-TEMP | FALSE | WLTP | 17.8 | 24.6 | 28.4 | 23.6 | 24 | 0 | 15.9 | 11.5 | 10 | 12 | 11.8 | 0 | 266 | 0 |  |  |  |  | 543 | 8 | 9 |  | 1.75 | 126 | 126 | 69 | 2020-02-28
LAND ROVER | Range Rover Sport, 20MY | 2.0 i4 Petrol 300PS AWD Auto 7-seat | A8-AWD | Automatic | 1997 | Petrol | Internal Combustion Engine (ICE) | 300 | 221 | 0 |  |  |  | Euro 6d-TEMP | FALSE | WLTP | 18.4 | 26.6 | 30.8 | 25.8 | 25.8 | 0 | 15.4 | 10.6 | 9.2 | 11 | 10.9 | 0 | 247 | 0 |  |  |  |  | 543 | 8 | 9 |  | 1.75 | 126 | 126 | 69 | 2020-02-28
LAND ROVER | Range Rover Sport, 20MY | 2.0 i4 Petrol 300PS AWD Auto 7-seat | A8-AWD | Automatic | 1997 | Petrol | Internal Combustion Engine (ICE) | 300 | 221 | 0 |  |  |  | Euro 6d-TEMP | FALSE | WLTP | 17.8 | 24.5 | 28.3 | 23.6 | 24 | 0 | 15.9 | 11.5 | 10 | 12 | 11.8 | 0 | 267 | 0 |  |  |  |  | 543 | 8 | 9 |  | 1.75 | 126 | 126 | 69 | 2020-02-28
LAND ROVER | Range Rover Sport, 20MY | 2.0 i4 Petrol 404PS AWD Auto | A8-AWD | Automatic | 1997 | Electricity / Petrol | Plug-in Hybrid Electric Vehicle (PHEV) | 300 | 221 | 1.7 | 356 | 39 | 24 | Euro 6d-TEMP | FALSE | WLTP | 0 | 0 | 0 | 0 | 0 | 86.9 | 0 | 0 | 0 | 0 | 0 | 3.3 | 0 | 74 | 25 | 41 | 27 | 44 | 463 | 11 | 32 |  |  | 126 | 126 | 70 | 2020-04-27
LAND ROVER | Range Rover Sport, 20MY | 2.0 i4 Petrol 404PS AWD Auto | A8-AWD | Automatic | 1997 | Electricity / Petrol | Plug-in Hybrid Electric Vehicle (PHEV) | 300 | 221 | 1.6 | 384 | 38 | 24 | Euro 6d-TEMP | FALSE | WLTP | 0 | 0 | 0 | 0 | 0 | 75.3 | 0 | 0 | 0 | 0 | 0 | 3.8 | 0 | 85 | 24 | 39 | 24 | 38 | 463 | 11 | 32 |  |  | 126 | 126 | 70 | 2020-04-27
LAND ROVER | Range Rover Sport, 20MY | 3.0 i6 Petrol 400PS AWD Auto 5-seat | A8-AWD | Automatic | 2996 | Petrol | Internal Combustion Engine (ICE) | 400 | 294 | 0 |  |  |  | Euro 6d | FALSE | WLTP | 18.6 | 28.1 | 33.1 | 27.6 | 27.4 | 0 | 15.2 | 10.1 | 8.5 | 10.2 | 10.3 | 0 | 234 | 0 |  |  |  |  | 138 | 10 | 25 |  | 2.16 | 60 | 60 | 68 | 2020-02-28
LAND ROVER | Range Rover Sport, 20MY | 3.0 i6 Petrol 400PS AWD Auto 5-seat | A8-AWD | Automatic | 2996 | Petrol | Internal Combustion Engine (ICE) | 400 | 294 | 0 |  |  |  | Euro 6d | FALSE | WLTP | 17.6 | 25.9 | 29.8 | 24.6 | 24.9 | 0 | 16.1 | 10.9 | 9.5 | 11.5 | 11.4 | 0 | 258 | 0 |  |  |  |  | 138 | 10 | 25 |  | 2.16 | 60 | 60 | 68 | 2020-02-28
LAND ROVER | Range Rover Sport, 20MY | 3.0 i6 Petrol 400PS AWD Auto 5-seat | A8-AWD | Automatic | 2996 | Petrol | Internal Combustion Engine (ICE) | 400 | 294 | 0 |  |  |  | Euro 6d | FALSE | WLTP | 18.6 | 28.1 | 33.1 | 27.6 | 27.4 | 0 | 15.2 | 10.1 | 8.5 | 10.2 | 10.3 | 0 | 234 | 0 |  |  |  |  | 138 | 10 | 25 |  | 2.16 | 60 | 60 | 68 | 2020-02-28
LAND ROVER | Range Rover Sport, 20MY | 3.0 i6 Petrol 400PS AWD Auto 5-seat | A8-AWD | Automatic | 2996 | Petrol | Internal Combustion Engine (ICE) | 400 | 294 | 0 |  |  |  | Euro 6d | FALSE | WLTP | 17.6 | 25.9 | 29.8 | 24.6 | 24.9 | 0 | 16.1 | 10.9 | 9.5 | 11.5 | 11.4 | 0 | 258 | 0 |  |  |  |  | 138 | 10 | 25 |  | 2.16 | 60 | 60 | 68 | 2020-02-28
LAND ROVER | Range Rover Sport, 20MY | 3.0 i6 Petrol 400PS AWD Auto 7-seat | A8-AWD | Automatic | 2996 | Petrol | Internal Combustion Engine (ICE) | 400 | 294 | 0 |  |  |  | Euro 6d | FALSE | WLTP | 18.4 | 27.8 | 32.8 | 27.4 | 27.1 | 0 | 15.3 | 10.2 | 8.6 | 10.3 | 10.4 | 0 | 236 | 0 |  |  |  |  | 138 | 10 | 25 |  | 2.16 | 60 | 60 | 68 | 2020-02-28
LAND ROVER | Range Rover Sport, 20MY | 3.0 i6 Petrol 400PS AWD Auto 7-seat | A8-AWD | Automatic | 2996 | Petrol | Internal Combustion Engine (ICE) | 400 | 294 | 0 |  |  |  | Euro 6d | FALSE | WLTP | 17.5 | 25.9 | 29.7 | 24.6 | 24.8 | 0 | 16.1 | 10.9 | 9.5 | 11.5 | 11.4 | 0 | 258 | 0 |  |  |  |  | 138 | 10 | 25 |  | 2.16 | 60 | 60 | 68 | 2020-02-28
LAND ROVER | Range Rover Sport, 20MY | 3.0 i6 Petrol 400PS AWD Auto 7-seat | A8-AWD | Automatic | 2996 | Petrol | Internal Combustion Engine (ICE) | 400 | 294 | 0 |  |  |  | Euro 6d | FALSE | WLTP | 18.4 | 27.8 | 32.8 | 27.4 | 27.1 | 0 | 15.3 | 10.2 | 8.6 | 10.3 | 10.4 | 0 | 236 | 0 |  |  |  |  | 138 | 10 | 25 |  | 2.16 | 60 | 60 | 68 | 2020-02-28
LAND ROVER | Range Rover Sport, 20MY | 3.0 i6 Petrol 400PS AWD Auto 7-seat | A8-AWD | Automatic | 2996 | Petrol | Internal Combustion Engine (ICE) | 400 | 294 | 0 |  |  |  | Euro 6d | FALSE | WLTP | 17.5 | 25.9 | 29.7 | 24.6 | 24.8 | 0 | 16.1 | 10.9 | 9.5 | 11.5 | 11.4 | 0 | 258 | 0 |  |  |  |  | 138 | 10 | 25 |  | 2.16 | 60 | 60 | 68 | 2020-02-28
LAND ROVER | Range Rover Sport, 20MY | 3.0 V6 Diesel 249PS AWD Auto 5-seat | A8-AWD | Automatic | 2993 | Diesel | Internal Combustion Engine (ICE) | 249 | 183 | 0 |  |  |  | Euro 6d-TEMP | TRUE | WLTP | 24 | 32.1 | 37.2 | 31.8 | 32 | 0 | 11.8 | 8.8 | 7.6 | 8.9 | 8.8 | 0 | 232 | 0 |  |  |  |  | 77 | 10 | 64 | 74 | 0.38 | 168 | 168 | 70 | 2020-02-28
LAND ROVER | Range Rover Sport, 20MY | 3.0 V6 Diesel 249PS AWD Auto 5-seat | A8-AWD | Automatic | 2993 | Diesel | Internal Combustion Engine (ICE) | 249 | 183 | 0 |  |  |  | Euro 6d-TEMP | TRUE | WLTP | 22.6 | 28.8 | 34 | 29.1 | 29.3 | 0 | 12.5 | 9.8 | 8.3 | 9.7 | 9.7 | 0 | 253 | 0 |  |  |  |  | 77 | 10 | 64 | 74 | 0.38 | 168 | 168 | 70 | 2020-02-28
LAND ROVER | Range Rover Sport, 20MY | 3.0 V6 Diesel 249PS AWD Auto 7-seat | A8-AWD | Automatic | 2993 | Diesel | Internal Combustion Engine (ICE) | 249 | 183 | 0 |  |  |  | Euro 6d-TEMP | TRUE | WLTP | 24 | 32.2 | 37.3 | 31.8 | 32 | 0 | 11.8 | 8.8 | 7.6 | 8.9 | 8.8 | 0 | 232 | 0 |  |  |  |  | 77 | 10 | 64 | 74 | 0.38 | 168 | 168 | 70 | 2020-02-28
LAND ROVER | Range Rover Sport, 20MY | 3.0 V6 Diesel 249PS AWD Auto 7-seat | A8-AWD | Automatic | 2993 | Diesel | Internal Combustion Engine (ICE) | 249 | 183 | 0 |  |  |  | Euro 6d-TEMP | TRUE | WLTP | 22.5 | 28.6 | 33.9 | 29.1 | 29.1 | 0 | 12.5 | 9.9 | 8.3 | 9.7 | 9.7 | 0 | 254 | 0 |  |  |  |  | 77 | 10 | 64 | 74 | 0.38 | 168 | 168 | 70 | 2020-02-28
LAND ROVER | Range Rover Sport, 20MY | 3.0 V6 Diesel 249PS AWD Auto 5-seat | A8-AWD | Automatic | 2993 | Diesel | Internal Combustion Engine (ICE) | 249 | 183 | 0 |  |  |  | Euro 6d-TEMP | TRUE | WLTP | 24 | 32.1 | 37.2 | 31.8 | 32 | 0 | 11.8 | 8.8 | 7.6 | 8.9 | 8.8 | 0 | 232 | 0 |  |  |  |  | 77 | 10 | 64 | 74 | 0.38 | 168 | 168 | 70 | 2020-02-28
LAND ROVER | Range Rover Sport, 20MY | 3.0 V6 Diesel 249PS AWD Auto 5-seat | A8-AWD | Automatic | 2993 | Diesel | Internal Combustion Engine (ICE) | 249 | 183 | 0 |  |  |  | Euro 6d-TEMP | TRUE | WLTP | 22.6 | 28.8 | 34 | 29.1 | 29.3 | 0 | 12.5 | 9.8 | 8.3 | 9.7 | 9.7 | 0 | 253 | 0 |  |  |  |  | 77 | 10 | 64 | 74 | 0.38 | 168 | 168 | 70 | 2020-02-28
LAND ROVER | Range Rover Sport, 20MY | 3.0 V6 Diesel 249PS AWD Auto 7-seat | A8-AWD | Automatic | 2993 | Diesel | Internal Combustion Engine (ICE) | 249 | 183 | 0 |  |  |  | Euro 6d-TEMP | TRUE | WLTP | 24 | 32.2 | 37.3 | 31.8 | 32 | 0 | 11.8 | 8.8 | 7.6 | 8.9 | 8.8 | 0 | 232 | 0 |  |  |  |  | 77 | 10 | 64 | 74 | 0.38 | 168 | 168 | 70 | 2020-02-28
LAND ROVER | Range Rover Sport, 20MY | 3.0 V6 Diesel 249PS AWD Auto 7-seat | A8-AWD | Automatic | 2993 | Diesel | Internal Combustion Engine (ICE) | 249 | 183 | 0 |  |  |  | Euro 6d-TEMP | TRUE | WLTP | 22.5 | 28.6 | 33.9 | 29.1 | 29.1 | 0 | 12.5 | 9.9 | 8.3 | 9.7 | 9.7 | 0 | 254 | 0 |  |  |  |  | 77 | 10 | 64 | 74 | 0.38 | 168 | 168 | 70 | 2020-02-28
LAND ROVER | Range Rover Sport, 20MY | 3.0 V6 Diesel 306PS AWD Auto 5-seat | A8-AWD | Automatic | 2993 | Diesel | Internal Combustion Engine (ICE) | 306 | 225 | 0 |  |  |  | Euro 6d-TEMP | TRUE | WLTP | 24.1 | 32.2 | 37.2 | 31.7 | 32 | 0 | 11.7 | 8.8 | 7.6 | 8.9 | 8.8 | 0 | 232 | 0 |  |  |  |  | 77 | 10 | 64 | 74 | 0.38 | 168 | 168 | 70 | 2020-02-28
LAND ROVER | Range Rover Sport, 20MY | 3.0 V6 Diesel 306PS AWD Auto 5-seat | A8-AWD | Automatic | 2993 | Diesel | Internal Combustion Engine (ICE) | 306 | 225 | 0 |  |  |  | Euro 6d-TEMP | TRUE | WLTP | 22.5 | 28.4 | 33.6 | 28.9 | 29 | 0 | 12.6 | 9.9 | 8.4 | 9.8 | 9.8 | 0 | 256 | 0 |  |  |  |  | 77 | 10 | 64 | 74 | 0.38 | 168 | 168 | 70 | 2020-02-28
LAND ROVER | Range Rover Sport, 20MY | 3.0 V6 Diesel 306PS AWD Auto 5-seat | A8-AWD | Automatic | 2993 | Diesel | Internal Combustion Engine (ICE) | 306 | 225 | 0 |  |  |  | Euro 6d-TEMP | TRUE | WLTP | 24.1 | 32.2 | 37.2 | 31.7 | 32 | 0 | 11.7 | 8.8 | 7.6 | 8.9 | 8.8 | 0 | 232 | 0 |  |  |  |  | 77 | 10 | 64 | 74 | 0.38 | 168 | 168 | 70 | 2020-02-28
LAND ROVER | Range Rover Sport, 20MY | 3.0 V6 Diesel 306PS AWD Auto 5-seat | A8-AWD | Automatic | 2993 | Diesel | Internal Combustion Engine (ICE) | 306 | 225 | 0 |  |  |  | Euro 6d-TEMP | TRUE | WLTP | 22.5 | 28.4 | 33.6 | 28.9 | 29 | 0 | 12.6 | 9.9 | 8.4 | 9.8 | 9.8 | 0 | 256 | 0 |  |  |  |  | 77 | 10 | 64 | 74 | 0.38 | 168 | 168 | 70 | 2020-02-28
LAND ROVER | Range Rover Sport, 20MY | 3.0 V6 Diesel 306PS AWD Auto 5-seat with Active-Roll Control | A8-AWD | Automatic | 2993 | Diesel | Internal Combustion Engine (ICE) | 306 | 225 | 0 |  |  |  | Euro 6d-TEMP | TRUE | WLTP | 24 | 32 | 36.6 | 31.8 | 31.8 | 0 | 11.8 | 8.8 | 7.7 | 8.9 | 8.9 | 0 | 233 | 0 |  |  |  |  | 92 | 10 | 60 | 69 | 0.22 | 168 | 168 | 70 | 2020-02-28
LAND ROVER | Range Rover Sport, 20MY | 3.0 V6 Diesel 306PS AWD Auto 5-seat with Active-Roll Control | A8-AWD | Automatic | 2993 | Diesel | Internal Combustion Engine (ICE) | 306 | 225 | 0 |  |  |  | Euro 6d-TEMP | TRUE | WLTP | 21.7 | 28.8 | 32.9 | 28.5 | 28.5 | 0 | 13 | 9.8 | 8.6 | 9.9 | 9.9 | 0 | 260 | 0 |  |  |  |  | 92 | 10 | 60 | 69 | 0.22 | 168 | 168 | 70 | 2020-02-28
LAND ROVER | Range Rover Sport, 20MY | 3.0 V6 Diesel 306PS AWD Auto 5-seat with Active-Roll Control | A8-AWD | Automatic | 2993 | Diesel | Internal Combustion Engine (ICE) | 306 | 225 | 0 |  |  |  | Euro 6d-TEMP | TRUE | WLTP | 24 | 32 | 36.6 | 31.8 | 31.8 | 0 | 11.8 | 8.8 | 7.7 | 8.9 | 8.9 | 0 | 233 | 0 |  |  |  |  | 92 | 10 | 60 | 69 | 0.22 | 168 | 168 | 70 | 2020-02-28
LAND ROVER | Range Rover Sport, 20MY | 3.0 V6 Diesel 306PS AWD Auto 5-seat with Active-Roll Control | A8-AWD | Automatic | 2993 | Diesel | Internal Combustion Engine (ICE) | 306 | 225 | 0 |  |  |  | Euro 6d-TEMP | TRUE | WLTP | 21.7 | 28.8 | 32.9 | 28.5 | 28.5 | 0 | 13 | 9.8 | 8.6 | 9.9 | 9.9 | 0 | 260 | 0 |  |  |  |  | 92 | 10 | 60 | 69 | 0.22 | 168 | 168 | 70 | 2020-02-28
LAND ROVER | Range Rover Sport, 20MY | 3.0 V6 Diesel 306PS AWD Auto 7-seat | A8-AWD | Automatic | 2993 | Diesel | Internal Combustion Engine (ICE) | 306 | 225 | 0 |  |  |  | Euro 6d-TEMP | TRUE | WLTP | 24.1 | 32.2 | 37.2 | 31.7 | 32 | 0 | 11.7 | 8.8 | 7.6 | 8.9 | 8.8 | 0 | 232 | 0 |  |  |  |  | 77 | 10 | 64 | 74 | 0.38 | 168 | 168 | 70 | 2020-02-28
LAND ROVER | Range Rover Sport, 20MY | 3.0 V6 Diesel 306PS AWD Auto 7-seat | A8-AWD | Automatic | 2993 | Diesel | Internal Combustion Engine (ICE) | 306 | 225 | 0 |  |  |  | Euro 6d-TEMP | TRUE | WLTP | 22.4 | 28.2 | 33.5 | 28.8 | 28.8 | 0 | 12.6 | 10 | 8.4 | 9.8 | 9.8 | 0 | 257 | 0 |  |  |  |  | 77 | 10 | 64 | 74 | 0.38 | 168 | 168 | 70 | 2020-02-28
LAND ROVER | Range Rover Sport, 20MY | 3.0 V6 Diesel 306PS AWD Auto 7-seat | A8-AWD | Automatic | 2993 | Diesel | Internal Combustion Engine (ICE) | 306 | 225 | 0 |  |  |  | Euro 6d-TEMP | TRUE | WLTP | 24.1 | 32.2 | 37.2 | 31.7 | 32 | 0 | 11.7 | 8.8 | 7.6 | 8.9 | 8.8 | 0 | 232 | 0 |  |  |  |  | 77 | 10 | 64 | 74 | 0.38 | 168 | 168 | 70 | 2020-02-28
LAND ROVER | Range Rover Sport, 20MY | 3.0 V6 Diesel 306PS AWD Auto 7-seat | A8-AWD | Automatic | 2993 | Diesel | Internal Combustion Engine (ICE) | 306 | 225 | 0 |  |  |  | Euro 6d-TEMP | TRUE | WLTP | 22.4 | 28.2 | 33.5 | 28.8 | 28.8 | 0 | 12.6 | 10 | 8.4 | 9.8 | 9.8 | 0 | 257 | 0 |  |  |  |  | 77 | 10 | 64 | 74 | 0.38 | 168 | 168 | 70 | 2020-02-28
LAND ROVER | Range Rover Sport, 20MY | 3.0 V6 Diesel 306PS AWD Auto 7-seat with Active-Roll Control | A8-AWD | Automatic | 2993 | Diesel | Internal Combustion Engine (ICE) | 306 | 225 | 0 |  |  |  | Euro 6d-TEMP | TRUE | WLTP | 23.6 | 31.5 | 36.3 | 31.6 | 31.4 | 0 | 12 | 9 | 7.8 | 8.9 | 9 | 0 | 236 | 0 |  |  |  |  | 92 | 10 | 60 | 69 | 0.22 | 168 | 168 | 70 | 2020-02-28
LAND ROVER | Range Rover Sport, 20MY | 3.0 V6 Diesel 306PS AWD Auto 7-seat with Active-Roll Control | A8-AWD | Automatic | 2993 | Diesel | Internal Combustion Engine (ICE) | 306 | 225 | 0 |  |  |  | Euro 6d-TEMP | TRUE | WLTP | 23.6 | 31.5 | 36.3 | 31.6 | 31.4 | 0 | 12 | 9 | 7.8 | 8.9 | 9 | 0 | 236 | 0 |  |  |  |  | 92 | 10 | 60 | 69 | 0.22 | 168 | 168 | 70 | 2020-02-28
LAND ROVER | Range Rover Sport, 20MY | 3.0 V6 Diesel 306PS AWD Auto 7-seat with Active-Roll Control | A8-AWD | Automatic | 2993 | Diesel | Internal Combustion Engine (ICE) | 306 | 225 | 0 |  |  |  | Euro 6d-TEMP | TRUE | WLTP | 21.7 | 28.9 | 32.9 | 28.5 | 28.6 | 0 | 13 | 9.8 | 8.6 | 9.9 | 9.9 | 0 | 259 | 0 |  |  |  |  | 92 | 10 | 60 | 69 | 0.22 | 168 | 168 | 70 | 2020-02-28
LAND ROVER | Range Rover Sport, 20MY | 3.0 V6 Diesel 306PS AWD Auto 7-seat with Active-Roll Control | A8-AWD | Automatic | 2993 | Diesel | Internal Combustion Engine (ICE) | 306 | 225 | 0 |  |  |  | Euro 6d-TEMP | TRUE | WLTP | 21.7 | 28.9 | 32.9 | 28.5 | 28.6 | 0 | 13 | 9.8 | 8.6 | 9.9 | 9.9 | 0 | 259 | 0 |  |  |  |  | 92 | 10 | 60 | 69 | 0.22 | 168 | 168 | 70 | 2020-02-28
LAND ROVER | Range Rover Sport, 20MY | 4.4 V8 Diesel 340PS AWD Auto 5-seat with Active-Roll Control | A8-AWD | Automatic | 4367 | Diesel | Internal Combustion Engine (ICE) | 340 | 250 | 0 |  |  |  | Euro 6d-TEMP | TRUE | WLTP | 18.1 | 27.3 | 30.6 | 29.1 | 27 | 0 | 15.6 | 10.4 | 9.2 | 9.7 | 10.5 | 0 | 275 | 0 |  |  |  |  | 128 | 27 | 55 | 81 | 0.04 | 168 | 168 | 71 | 2020-02-28
LAND ROVER | Range Rover Sport, 20MY | 4.4 V8 Diesel 340PS AWD Auto 5-seat with Active-Roll Control | A8-AWD | Automatic | 4367 | Diesel | Internal Combustion Engine (ICE) | 340 | 250 | 0 |  |  |  | Euro 6d-TEMP | TRUE | WLTP | 17.7 | 24.9 | 29.8 | 27 | 25.5 | 0 | 16 | 11.4 | 9.5 | 10.4 | 11.1 | 0 | 291 | 0 |  |  |  |  | 128 | 27 | 55 | 81 | 0.04 | 168 | 168 | 71 | 2020-02-28
LAND ROVER | Range Rover Sport, 20MY | 4.4 V8 Diesel 340PS AWD Auto 5-seat with Active-Roll Control | A8-AWD | Automatic | 4367 | Diesel | Internal Combustion Engine (ICE) | 340 | 250 | 0 |  |  |  | Euro 6d-TEMP | TRUE | WLTP | 18.1 | 27.3 | 30.6 | 29.1 | 27 | 0 | 15.6 | 10.4 | 9.2 | 9.7 | 10.5 | 0 | 275 | 0 |  |  |  |  | 128 | 27 | 55 | 81 | 0.04 | 168 | 168 | 71 | 2020-02-28
LAND ROVER | Range Rover Sport, 20MY | 4.4 V8 Diesel 340PS AWD Auto 5-seat with Active-Roll Control | A8-AWD | Automatic | 4367 | Diesel | Internal Combustion Engine (ICE) | 340 | 250 | 0 |  |  |  | Euro 6d-TEMP | TRUE | WLTP | 17.7 | 24.9 | 29.8 | 27 | 25.5 | 0 | 16 | 11.4 | 9.5 | 10.4 | 11.1 | 0 | 291 | 0 |  |  |  |  | 128 | 27 | 55 | 81 | 0.04 | 168 | 168 | 71 | 2020-02-28
LAND ROVER | Range Rover Sport, 20MY | 5.0 V8 Petrol 525PS AWD Auto 5-seat with Active-Roll Control | A8-AWD | Automatic | 4999 | Petrol | Internal Combustion Engine (ICE) | 525 | 386 | 0 |  |  |  | Euro 6d-TEMP | FALSE | WLTP | 12.8 | 20.5 | 23.9 | 21.8 | 20.2 | 0 | 22.1 | 13.8 | 11.8 | 13 | 14 | 0 | 315 | 0 |  |  |  |  | 398 | 19 | 10 |  | 1.19 | 126 | 126 | 74 | 2020-02-28
LAND ROVER | Range Rover Sport, 20MY | 5.0 V8 Petrol 525PS AWD Auto 5-seat with Active-Roll Control | A8-AWD | Automatic | 4999 | Petrol | Internal Combustion Engine (ICE) | 525 | 386 | 0 |  |  |  | Euro 6d-TEMP | FALSE | WLTP | 12.2 | 19.2 | 22.2 | 20.3 | 18.9 | 0 | 23.1 | 14.7 | 12.7 | 13.9 | 14.9 | 0 | 336 | 0 |  |  |  |  | 398 | 19 | 10 |  | 1.19 | 126 | 126 | 74 | 2020-02-28
LAND ROVER | Range Rover Sport, 20MY | 5.0 V8 Petrol 525PS AWD Auto 5-seat with Active-Roll Control | A8-AWD | Automatic | 4999 | Petrol | Internal Combustion Engine (ICE) | 525 | 386 | 0 |  |  |  | Euro 6d-TEMP | FALSE | WLTP | 12.8 | 20.5 | 23.9 | 21.8 | 20.2 | 0 | 22.1 | 13.8 | 11.8 | 13 | 14 | 0 | 315 | 0 |  |  |  |  | 398 | 19 | 10 |  | 1.19 | 126 | 126 | 74 | 2020-02-28
LAND ROVER | Range Rover Sport, 20MY | 5.0 V8 Petrol 525PS AWD Auto 5-seat with Active-Roll Control | A8-AWD | Automatic | 4999 | Petrol | Internal Combustion Engine (ICE) | 525 | 386 | 0 |  |  |  | Euro 6d-TEMP | FALSE | WLTP | 12.2 | 19.2 | 22.2 | 20.3 | 18.9 | 0 | 23.1 | 14.7 | 12.7 | 13.9 | 14.9 | 0 | 336 | 0 |  |  |  |  | 398 | 19 | 10 |  | 1.19 | 126 | 126 | 74 | 2020-02-28
LAND ROVER | Range Rover Sport, 20MY | 5.0 V8 Petrol 525PS AWD Auto 7-seat with Active-Roll Control | A8-AWD | Automatic | 4999 | Petrol | Internal Combustion Engine (ICE) | 525 | 386 | 0 |  |  |  | Euro 6d-TEMP | FALSE | WLTP | 12.7 | 20.4 | 23.8 | 21.9 | 20.2 | 0 | 22.2 | 13.9 | 11.9 | 12.9 | 14 | 0 | 316 | 0 |  |  |  |  | 398 | 19 | 10 |  | 1.19 | 126 | 126 | 74 | 2020-02-28
LAND ROVER | Range Rover Sport, 20MY | 5.0 V8 Petrol 525PS AWD Auto 7-seat with Active-Roll Control | A8-AWD | Automatic | 4999 | Petrol | Internal Combustion Engine (ICE) | 525 | 386 | 0 |  |  |  | Euro 6d-TEMP | FALSE | WLTP | 12.2 | 19.2 | 22.3 | 20.3 | 18.9 | 0 | 23.1 | 14.7 | 12.7 | 13.9 | 14.9 | 0 | 336 | 0 |  |  |  |  | 398 | 19 | 10 |  | 1.19 | 126 | 126 | 74 | 2020-02-28
LAND ROVER | Range Rover Sport, 20MY | 5.0 V8 Petrol 525PS AWD Auto 7-seat with Active-Roll Control | A8-AWD | Automatic | 4999 | Petrol | Internal Combustion Engine (ICE) | 525 | 386 | 0 |  |  |  | Euro 6d-TEMP | FALSE | WLTP | 12.2 | 19.2 | 22.3 | 20.3 | 18.9 | 0 | 23.1 | 14.7 | 12.7 | 13.9 | 14.9 | 0 | 336 | 0 |  |  |  |  | 398 | 19 | 10 |  | 1.19 | 126 | 126 | 74 | 2020-02-28
LAND ROVER | Range Rover Sport, 20MY | 5.0 V8 Petrol 525PS AWD Auto 7-seat with Active-Roll Control | A8-AWD | Automatic | 4999 | Petrol | Internal Combustion Engine (ICE) | 525 | 386 | 0 |  |  |  | Euro 6d-TEMP | FALSE | WLTP | 12.7 | 20.4 | 23.8 | 21.9 | 20.2 | 0 | 22.2 | 13.9 | 11.9 | 12.9 | 14 | 0 | 316 | 0 |  |  |  |  | 398 | 19 | 10 |  | 1.19 | 126 | 126 | 74 | 2020-02-28
LAND ROVER | Range Rover Sport, 20MY | 5.0 V8 Petrol 575PS AWD Auto 5-seat with Active-Roll Control | A8-AWD | Automatic | 4999 | Petrol | Internal Combustion Engine (ICE) | 575 | 423 | 0 |  |  |  | Euro 6d-TEMP | FALSE | WLTP | 12.9 | 18.6 | 22.1 | 20 | 18.9 | 0 | 22 | 15.2 | 12.8 | 14.1 | 15 | 0 | 339 | 0 |  |  |  |  | 264 | 13 | 13 |  | 0.99 | 126 | 126 | 74 | 2020-02-28
LAND ROVER | Range Rover Sport, 20MY | 5.0 V8 Petrol 575PS AWD Auto 5-seat with Active-Roll Control | A8-AWD | Automatic | 4999 | Petrol | Internal Combustion Engine (ICE) | 575 | 423 | 0 |  |  |  | Euro 6d-TEMP | FALSE | WLTP | 12.9 | 18.6 | 22.1 | 20 | 18.9 | 0 | 22 | 15.2 | 12.8 | 14.1 | 15 | 0 | 339 | 0 |  |  |  |  | 264 | 13 | 13 |  | 0.99 | 126 | 126 | 74 | 2020-02-28
LAND ROVER | Range Rover, 20MY | 2.0 i4 Petrol 404PS AWD Auto LWB | A8-AWD | Automatic | 1997 | Electricity / Petrol | Plug-in Hybrid Electric Vehicle (PHEV) | 300 | 221 | 1.6 | 368 | 39 | 24 | Euro 6d-TEMP | FALSE | WLTP | 0 | 0 | 0 | 0 | 0 | 81.9 | 0 | 0 | 0 | 0 | 0 | 3.5 | 0 | 78 | 25 | 40 | 25 | 41 | 463 | 11 | 32 |  |  | 126 | 126 | 67 | 2020-04-27
LAND ROVER | Range Rover, 20MY | 2.0 i4 Petrol 404PS AWD Auto LWB | A8-AWD | Automatic | 1997 | Electricity / Petrol | Plug-in Hybrid Electric Vehicle (PHEV) | 300 | 221 | 1.6 | 388 | 38 | 24 | Euro 6d-TEMP | FALSE | WLTP | 0 | 0 | 0 | 0 | 0 | 73.9 | 0 | 0 | 0 | 0 | 0 | 3.8 | 0 | 87 | 24 | 38 | 23 | 37 | 463 | 11 | 32 |  |  | 126 | 126 | 67 | 2020-04-27
LAND ROVER | Range Rover, 20MY | 2.0 i4 Petrol 404PS AWD Auto SWB | A8-AWD | Automatic | 1997 | Electricity / Petrol | Plug-in Hybrid Electric Vehicle (PHEV) | 300 | 221 | 1.7 | 362 | 39 | 24 | Euro 6d-TEMP | FALSE | WLTP | 0 | 0 | 0 | 0 | 0 | 84.5 | 0 | 0 | 0 | 0 | 0 | 3.3 | 0 | 76 | 25 | 41 | 26 | 42 | 463 | 11 | 32 |  |  | 126 | 126 | 67 | 2020-04-27
LAND ROVER | Range Rover, 20MY | 2.0 i4 Petrol 404PS AWD Auto SWB | A8-AWD | Automatic | 1997 | Electricity / Petrol | Plug-in Hybrid Electric Vehicle (PHEV) | 300 | 221 | 1.6 | 383 | 38 | 24 | Euro 6d-TEMP | FALSE | WLTP | 0 | 0 | 0 | 0 | 0 | 75.7 | 0 | 0 | 0 | 0 | 0 | 3.7 | 0 | 85 | 24 | 39 | 24 | 38 | 463 | 11 | 32 |  |  | 126 | 126 | 67 | 2020-04-27
LAND ROVER | Range Rover, 20MY | 3.0 i6 Petrol 400PS AWD Auto LWB | A8-AWD | Automatic | 2996 | Petrol | Internal Combustion Engine (ICE) | 400 | 294 | 0 |  |  |  | Euro 6d | FALSE | WLTP | 18 | 26.8 | 31.5 | 26.4 | 26.1 | 0 | 15.7 | 10.5 | 9 | 10.7 | 10.8 | 0 | 245 | 0 |  |  |  |  | 138 | 10 | 25 |  | 2.16 | 60 | 60 | 69 | 2020-02-28
LAND ROVER | Range Rover, 20MY | 3.0 i6 Petrol 400PS AWD Auto LWB | A8-AWD | Automatic | 2996 | Petrol | Internal Combustion Engine (ICE) | 400 | 294 | 0 |  |  |  | Euro 6d | FALSE | WLTP | 17.4 | 25.7 | 29.8 | 24.9 | 24.9 | 0 | 16.2 | 11 | 9.5 | 11.3 | 11.4 | 0 | 258 | 0 |  |  |  |  | 138 | 10 | 25 |  | 2.16 | 60 | 60 | 69 | 2020-02-28
LAND ROVER | Range Rover, 20MY | 3.0 i6 Petrol 400PS AWD Auto SWB | A8-AWD | Automatic | 2996 | Petrol | Internal Combustion Engine (ICE) | 400 | 294 | 0 |  |  |  | Euro 6d | FALSE | WLTP | 18.2 | 27.4 | 32.2 | 27 | 26.7 | 0 | 15.5 | 10.3 | 8.8 | 10.5 | 10.6 | 0 | 240 | 0 |  |  |  |  | 138 | 10 | 25 |  | 2.16 | 60 | 60 | 69 | 2020-02-28
LAND ROVER | Range Rover, 20MY | 3.0 i6 Petrol 400PS AWD Auto SWB | A8-AWD | Automatic | 2996 | Petrol | Internal Combustion Engine (ICE) | 400 | 294 | 0 |  |  |  | Euro 6d | FALSE | WLTP | 17.5 | 25.8 | 30 | 25.3 | 25.1 | 0 | 16.2 | 10.9 | 9.4 | 11.2 | 11.3 | 0 | 255 | 0 |  |  |  |  | 138 | 10 | 25 |  | 2.16 | 60 | 60 | 69 | 2020-02-28
LAND ROVER | Range Rover, 20MY | 3.0 V6 Diesel 249PS AWD Auto LWB | A8-AWD | Automatic | 2993 | Diesel | Internal Combustion Engine (ICE) | 249 | 183 | 0 |  |  |  | Euro 6d-TEMP | TRUE | WLTP | 23.3 | 30.4 | 35.7 | 30.7 | 30.7 | 0 | 12.1 | 9.3 | 7.9 | 9.2 | 9.2 | 0 | 241 | 0 |  |  |  |  | 77 | 10 | 64 | 74 | 0.38 | 168 | 168 | 69 | 2020-02-28
LAND ROVER | Range Rover, 20MY | 3.0 V6 Diesel 249PS AWD Auto LWB | A8-AWD | Automatic | 2993 | Diesel | Internal Combustion Engine (ICE) | 249 | 183 | 0 |  |  |  | Euro 6d-TEMP | TRUE | WLTP | 22.2 | 28 | 33.4 | 28.7 | 28.7 | 0 | 12.7 | 10.1 | 8.5 | 9.8 | 9.8 | 0 | 258 | 0 |  |  |  |  | 77 | 10 | 64 | 74 | 0.38 | 168 | 168 | 69 | 2020-02-28
LAND ROVER | Range Rover, 20MY | 3.0 V6 Diesel 249PS AWD Auto SWB | A8-AWD | Automatic | 2993 | Diesel | Internal Combustion Engine (ICE) | 249 | 183 | 0 |  |  |  | Euro 6d-TEMP | TRUE | WLTP | 23.9 | 31.8 | 36.6 | 31.3 | 31.5 | 0 | 11.8 | 8.9 | 7.7 | 9 | 9 | 0 | 235 | 0 |  |  |  |  | 77 | 10 | 64 | 74 | 0.38 | 168 | 168 | 69 | 2020-02-28
LAND ROVER | Range Rover, 20MY | 3.0 V6 Diesel 249PS AWD Auto SWB | A8-AWD | Automatic | 2993 | Diesel | Internal Combustion Engine (ICE) | 249 | 183 | 0 |  |  |  | Euro 6d-TEMP | TRUE | WLTP | 22.3 | 28.3 | 33.8 | 29.3 | 29.1 | 0 | 12.6 | 10 | 8.4 | 9.7 | 9.7 | 0 | 254 | 0 |  |  |  |  | 77 | 10 | 64 | 74 | 0.38 | 168 | 168 | 69 | 2020-02-28
LAND ROVER | Range Rover, 20MY | 3.0 V6 Diesel 275PS AWD Auto LWB | A8-AWD | Automatic | 2993 | Diesel | Internal Combustion Engine (ICE) | 275 | 202 | 0 |  |  |  | Euro 6d-TEMP | TRUE | WLTP | 23.3 | 30.4 | 35.7 | 30.7 | 30.7 | 0 | 12.1 | 9.3 | 7.9 | 9.2 | 9.2 | 0 | 241 | 0 |  |  |  |  | 77 | 10 | 64 | 74 | 0.38 | 168 | 168 | 69 | 2020-02-28
LAND ROVER | Range Rover, 20MY | 3.0 V6 Diesel 275PS AWD Auto LWB | A8-AWD | Automatic | 2993 | Diesel | Internal Combustion Engine (ICE) | 275 | 202 | 0 |  |  |  | Euro 6d-TEMP | TRUE | WLTP | 22.2 | 28 | 33.4 | 28.7 | 28.7 | 0 | 12.7 | 10.1 | 8.5 | 9.8 | 9.8 | 0 | 258 | 0 |  |  |  |  | 77 | 10 | 64 | 74 | 0.38 | 168 | 168 | 69 | 2020-02-28
LAND ROVER | Range Rover, 20MY | 3.0 V6 Diesel 275PS AWD Auto SWB | A8-AWD | Automatic | 2993 | Diesel | Internal Combustion Engine (ICE) | 275 | 202 | 0 |  |  |  | Euro 6d-TEMP | TRUE | WLTP | 23.9 | 31.8 | 36.6 | 31.3 | 31.5 | 0 | 11.8 | 8.9 | 7.7 | 9 | 9 | 0 | 235 | 0 |  |  |  |  | 77 | 10 | 64 | 74 | 0.38 | 168 | 168 | 69 | 2020-02-28
LAND ROVER | Range Rover, 20MY | 3.0 V6 Diesel 275PS AWD Auto SWB | A8-AWD | Automatic | 2993 | Diesel | Internal Combustion Engine (ICE) | 275 | 202 | 0 |  |  |  | Euro 6d-TEMP | TRUE | WLTP | 22.3 | 28.3 | 33.8 | 29.2 | 29.1 | 0 | 12.7 | 10 | 8.4 | 9.7 | 9.7 | 0 | 255 | 0 |  |  |  |  | 77 | 10 | 64 | 74 | 0.38 | 168 | 168 | 69 | 2020-02-28
LAND ROVER | Range Rover, 20MY | 4.4 V8 Diesel 340PS AWD Auto LWB with Active-Roll Control | A8-AWD | Automatic | 4367 | Diesel | Internal Combustion Engine (ICE) | 340 | 250 | 0 |  |  |  | Euro 6d-TEMP | TRUE | WLTP | 17.8 | 25.7 | 30.2 | 28.3 | 26.2 | 0 | 15.8 | 11 | 9.4 | 10 | 10.8 | 0 | 283 | 0 |  |  |  |  | 128 | 27 | 55 | 81 | 0.04 | 168 | 168 | 72 | 2020-02-28
LAND ROVER | Range Rover, 20MY | 4.4 V8 Diesel 340PS AWD Auto LWB with Active-Roll Control | A8-AWD | Automatic | 4367 | Diesel | Internal Combustion Engine (ICE) | 340 | 250 | 0 |  |  |  | Euro 6d-TEMP | TRUE | WLTP | 17.5 | 24 | 29.5 | 26.5 | 25.1 | 0 | 16.2 | 11.8 | 9.6 | 10.6 | 11.3 | 0 | 296 | 0 |  |  |  |  | 128 | 27 | 55 | 81 | 0.04 | 168 | 168 | 72 | 2020-02-28
LAND ROVER | Range Rover, 20MY | 4.4 V8 Diesel 340PS AWD Auto SWB with Active-Roll Control | A8-AWD | Automatic | 4367 | Diesel | Internal Combustion Engine (ICE) | 340 | 250 | 0 |  |  |  | Euro 6d-TEMP | TRUE | WLTP | 18 | 26.5 | 30.4 | 28.9 | 26.6 | 0 | 15.7 | 10.7 | 9.3 | 9.8 | 10.6 | 0 | 278 | 0 |  |  |  |  | 128 | 27 | 55 | 81 | 0.04 | 168 | 168 | 72 | 2020-02-28
LAND ROVER | Range Rover, 20MY | 5.0 V8 Petrol 525PS AWD Auto LWB with Active-Roll Control | A8-AWD | Automatic | 4999 | Petrol | Internal Combustion Engine (ICE) | 525 | 386 | 0 |  |  |  | Euro 6d-TEMP | FALSE | WLTP | 12.5 | 19.9 | 23.3 | 21.5 | 19.7 | 0 | 22.6 | 14.2 | 12.1 | 13.1 | 14.3 | 0 | 322 | 0 |  |  |  |  | 398 | 19 | 10 |  | 1.19 | 126 | 126 | 70 | 2020-02-28
LAND ROVER | Range Rover, 20MY | 5.0 V8 Petrol 525PS AWD Auto LWB with Active-Roll Control | A8-AWD | Automatic | 4999 | Petrol | Internal Combustion Engine (ICE) | 525 | 386 | 0 |  |  |  | Euro 6d-TEMP | FALSE | WLTP | 12.1 | 18.9 | 22 | 20.3 | 18.7 | 0 | 23.4 | 15 | 12.8 | 13.9 | 15.1 | 0 | 339 | 0 |  |  |  |  | 398 | 19 | 10 |  | 1.19 | 126 | 126 | 70 | 2020-02-28
LAND ROVER | Range Rover, 20MY | 5.0 V8 Petrol 525PS AWD Auto SWB with Active-Roll Control | A8-AWD | Automatic | 4999 | Petrol | Internal Combustion Engine (ICE) | 525 | 386 | 0 |  |  |  | Euro 6d-TEMP | FALSE | WLTP | 12.6 | 20.1 | 23.5 | 21.8 | 20 | 0 | 22.4 | 14 | 12 | 13 | 14.1 | 0 | 318 | 0 |  |  |  |  | 398 | 19 | 10 |  | 1.19 | 126 | 126 | 70 | 2020-02-28
LAND ROVER | Range Rover, 20MY | 5.0 V8 Petrol 525PS AWD Auto SWB with Active-Roll Control | A8-AWD | Automatic | 4999 | Petrol | Internal Combustion Engine (ICE) | 525 | 386 | 0 |  |  |  | Euro 6d-TEMP | FALSE | WLTP | 12.1 | 19 | 22.2 | 20.5 | 18.9 | 0 | 23.3 | 14.9 | 12.7 | 13.8 | 15 | 0 | 337 | 0 |  |  |  |  | 398 | 19 | 10 |  | 1.19 | 126 | 126 | 70 | 2020-02-28
LAND ROVER | Range Rover, 20MY | 5.0 V8 Petrol 525PS AWD Auto LWB with Active-Roll Control | A8-AWD | Automatic | 4999 | Petrol | Internal Combustion Engine (ICE) | 525 | 386 | 0 |  |  |  | Euro 6d-TEMP | FALSE | WLTP | 12.1 | 18.9 | 22 | 20.3 | 18.7 | 0 | 23.4 | 15 | 12.8 | 13.9 | 15.1 | 0 | 339 | 0 |  |  |  |  | 398 | 19 | 10 |  | 1.19 | 126 | 126 | 70 | 2020-02-28
LAND ROVER | Range Rover, 20MY | 5.0 V8 Petrol 525PS AWD Auto SWB with Active-Roll Control | A8-AWD | Automatic | 4999 | Petrol | Internal Combustion Engine (ICE) | 525 | 386 | 0 |  |  |  | Euro 6d-TEMP | FALSE | WLTP | 12.6 | 20.1 | 23.5 | 21.8 | 20 | 0 | 22.4 | 14 | 12 | 13 | 14.1 | 0 | 318 | 0 |  |  |  |  | 398 | 19 | 10 |  | 1.19 | 126 | 126 | 70 | 2020-02-28
LAND ROVER | Range Rover, 20MY | 5.0 V8 Petrol 525PS AWD Auto SWB with Active-Roll Control | A8-AWD | Automatic | 4999 | Petrol | Internal Combustion Engine (ICE) | 525 | 386 | 0 |  |  |  | Euro 6d-TEMP | FALSE | WLTP | 12.1 | 19 | 22.2 | 20.5 | 18.9 | 0 | 23.3 | 14.9 | 12.7 | 13.8 | 15 | 0 | 337 | 0 |  |  |  |  | 398 | 19 | 10 |  | 1.19 | 126 | 126 | 70 | 2020-02-28
LAND ROVER | Range Rover, 20MY | 5.0 V8 Petrol 565PS AWD Auto LWB with Active-Roll Control | A8-AWD | Automatic | 4999 | Petrol | Internal Combustion Engine (ICE) | 565 | 415 | 0 |  |  |  | Euro 6d-TEMP | FALSE | WLTP | 12.3 | 18.9 | 22.2 | 20.4 | 18.9 | 0 | 22.9 | 15 | 12.7 | 13.8 | 14.9 | 0 | 338 | 0 |  |  |  |  | 409 | 16 | 7 |  | 1.3 | 126 | 126 | 74 | 2020-02-28
LAND ROVER | Range Rover, 20MY | 5.0 V8 Petrol 565PS AWD Auto LWB with Active-Roll Control | A8-AWD | Automatic | 4999 | Petrol | Internal Combustion Engine (ICE) | 565 | 415 | 0 |  |  |  | Euro 6d-TEMP | FALSE | WLTP | 12.3 | 18.9 | 22.2 | 20.4 | 18.9 | 0 | 22.9 | 15 | 12.7 | 13.8 | 14.9 | 0 | 338 | 0 |  |  |  |  | 409 | 16 | 7 |  | 1.3 | 126 | 126 | 74 | 2020-02-28
LAND ROVER | Range Rover, 20MY | 5.0 V8 Petrol 565PS AWD Auto SWB with Active-Roll Control | A8-AWD | Automatic | 4999 | Petrol | Internal Combustion Engine (ICE) | 565 | 415 | 0 |  |  |  | Euro 6d-TEMP | FALSE | WLTP | 12.3 | 18.9 | 22.2 | 20.4 | 18.9 | 0 | 22.9 | 15 | 12.7 | 13.8 | 14.9 | 0 | 338 | [5 empty] | 409 | 16 | 7 |  |  | 126 | 126 | 74 | 2020-12-04
LAND ROVER | Velar, 20MY | 2.0 i4 Diesel 180PS AWD Auto | A8-AWD | Automatic | 1999 | Diesel | Internal Combustion Engine (ICE) | 180 | 132 | 0 |  |  |  | Euro 6d-TEMP | TRUE | WLTP | 32.5 | 43.2 | 49.3 | 40.7 | 42 | 0 | 8.7 | 6.5 | 5.7 | 6.9 | 6.7 | 0 | 177 | 0 |  |  |  |  | 61 | 12 | 42 | 54 | 1.36 | 168 | 168 | 74 | 2020-02-28
LAND ROVER | Velar, 20MY | 2.0 i4 Diesel 180PS AWD Auto | A8-AWD | Automatic | 1999 | Diesel | Internal Combustion Engine (ICE) | 180 | 132 | 0 |  |  |  | Euro 6d-TEMP | TRUE | WLTP | 30.5 | 38.8 | 43.7 | 36.2 | 37.8 | 0 | 9.2 | 7.3 | 6.5 | 7.8 | 7.5 | 0 | 196 | 0 |  |  |  |  | 61 | 12 | 42 | 54 | 1.36 | 168 | 168 | 74 | 2020-02-28
LAND ROVER | Velar, 20MY | 2.0 i4 Diesel 240PS AWD Auto | A8-AWD | Automatic | 1999 | Diesel | Internal Combustion Engine (ICE) | 240 | 177 | 0 |  |  |  | Euro 6d-TEMP | TRUE | WLTP | 29.9 | 41.7 | 47.7 | 41.3 | 41 | 0 | 9.5 | 6.8 | 5.9 | 6.8 | 6.9 | 0 | 181 | 0 |  |  |  |  | 71 | 23 | 57 | 81 | 0.5 | 168 | 168 | 70 | 2020-02-28
LAND ROVER | Velar, 20MY | 2.0 i4 Diesel 240PS AWD Auto | A8-AWD | Automatic | 1999 | Diesel | Internal Combustion Engine (ICE) | 240 | 177 | 0 |  |  |  | Euro 6d-TEMP | TRUE | WLTP | 28.2 | 36.7 | 42.2 | 36 | 36.5 | 0 | 10 | 7.7 | 6.7 | 7.8 | 7.7 | 0 | 203 | 0 |  |  |  |  | 71 | 23 | 57 | 81 | 0.5 | 168 | 168 | 70 | 2020-02-28
LAND ROVER | Velar, 20MY | 2.0 i4 Petrol 250PS AWD Auto | A8-AWD | Automatic | 1997 | Petrol | Internal Combustion Engine (ICE) | 250 | 184 | 0 |  |  |  | Euro 6d-TEMP | FALSE | WLTP | 23.2 | 31.6 | 36.3 | 30.2 | 30.8 | 0 | 12.2 | 8.9 | 7.8 | 9.4 | 9.2 | 0 | 208 | 0 |  |  |  |  | 370 | 5 | 12 |  | 1.16 | 126 | 126 | 71 | 2020-02-28
LAND ROVER | Velar, 20MY | 2.0 i4 Petrol 250PS AWD Auto | A8-AWD | Automatic | 1997 | Petrol | Internal Combustion Engine (ICE) | 250 | 184 | 0 |  |  |  | Euro 6d-TEMP | FALSE | WLTP | 21.7 | 28.8 | 32.3 | 26.7 | 27.7 | 0 | 13 | 9.8 | 8.8 | 10.6 | 10.2 | 0 | 231 | 0 |  |  |  |  | 370 | 5 | 12 |  | 1.16 | 126 | 126 | 71 | 2020-02-28
LAND ROVER | Velar, 20MY | 2.0 i4 Petrol 300PS AWD Auto | A8-AWD | Automatic | 1997 | Petrol | Internal Combustion Engine (ICE) | 300 | 221 | 0 |  |  |  | Euro 6d-TEMP | FALSE | WLTP | 21.9 | 30.1 | 35 | 29.7 | 29.8 | 0 | 12.9 | 9.4 | 8.1 | 9.5 | 9.5 | 0 | 215 | 0 |  |  |  |  | 456 | 6 | 10 |  | 1.56 | 126 | 126 | 71 | 2020-02-28
LAND ROVER | Velar, 20MY | 2.0 i4 Petrol 300PS AWD Auto | A8-AWD | Automatic | 1997 | Petrol | Internal Combustion Engine (ICE) | 300 | 221 | 0 |  |  |  | Euro 6d-TEMP | FALSE | WLTP | 20.7 | 27.5 | 31.7 | 26 | 26.9 | 0 | 13.7 | 10.3 | 8.9 | 10.9 | 10.5 | 0 | 238 | 0 |  |  |  |  | 456 | 6 | 10 |  | 1.56 | 126 | 126 | 71 | 2020-02-28
LAND ROVER | Velar, 20MY | 3.0 V6 Diesel 275PS AWD Auto | A8-AWD | Automatic | 2993 | Diesel | Internal Combustion Engine (ICE) | 275 | 202 | 0 |  |  |  | Euro 6d-TEMP | TRUE | WLTP | 29.8 | 40 | 45.2 | 35.4 | 38 | 0 | 9.5 | 7.1 | 6.2 | 8 | 7.4 | 0 | 195 | 0 |  |  |  |  | 94 | 16 | 53 | 64 | 0.39 | 168 | 168 | 70 | 2020-02-28
LAND ROVER | Velar, 20MY | 3.0 V6 Diesel 275PS AWD Auto | A8-AWD | Automatic | 2993 | Diesel | Internal Combustion Engine (ICE) | 275 | 202 | 0 |  |  |  | Euro 6d-TEMP | TRUE | WLTP | 26.8 | 36.1 | 40.7 | 33.4 | 34.7 | 0 | 10.5 | 7.8 | 6.9 | 8.5 | 8.1 | 0 | 214 | 0 |  |  |  |  | 94 | 16 | 53 | 64 | 0.39 | 168 | 168 | 70 | 2020-02-28
LAND ROVER | Velar, 20MY | 3.0 V6 Diesel 300PS AWD Auto | A8-AWD | Automatic | 2993 | Diesel | Internal Combustion Engine (ICE) | 300 | 221 | 0 |  |  |  | Euro 6d-TEMP | TRUE | WLTP | 29.8 | 40 | 45.2 | 35.4 | 38 | 0 | 9.5 | 7.1 | 6.2 | 8 | 7.4 | 0 | 195 | 0 |  |  |  |  | 94 | 16 | 53 | 64 | 0.39 | 168 | 168 | 73 | 2020-02-28
LAND ROVER | Velar, 20MY | 3.0 V6 Diesel 300PS AWD Auto | A8-AWD | Automatic | 2993 | Diesel | Internal Combustion Engine (ICE) | 300 | 221 | 0 |  |  |  | Euro 6d-TEMP | TRUE | WLTP | 26.8 | 36.1 | 40.7 | 33.4 | 34.7 | 0 | 10.5 | 7.8 | 6.9 | 8.5 | 8.1 | 0 | 214 | 0 |  |  |  |  | 94 | 16 | 53 | 64 | 0.39 | 168 | 168 | 73 | 2020-02-28
LEXUS | UX | 17" (FWD) UX Premium Pack w/o Navi | E-CVT | Automatic | 1987 | Petrol Electric | Hybrid Electric Vehicle (HEV) | 184 | 135 |  |  |  |  | Euro 6d | FALSE | WLTP | 56.5 | 64.2 | 60.1 | 43.5 | 53.3 | 0 | 5 | 4.4 | 4.7 | 6.5 | 5.3 | 0 | 120 | 0 |  |  |  |  | 191 | 20 | 5 | 25 |  |  |  | 67 | 2021-09-22
LEXUS | UX | 17" (FWD) UX Premium Pack w/ Navi | E-CVT | Automatic | 1987 | Petrol Electric | Hybrid Electric Vehicle (HEV) | 184 | 135 |  |  |  |  | Euro 6d | FALSE | WLTP | 56.5 | 64.2 | 60.1 | 43.5 | 53.3 | 0 | 5 | 4.4 | 4.7 | 6.5 | 5.3 | 0 | 120 | 0 |  |  |  |  | 191 | 20 | 5 | 25 |  |  |  | 67 | 2021-09-22
LEXUS | UX | 18" (FWD) UX Premium Pack w/o Navi | E-CVT | Automatic | 1987 | Petrol Electric | Hybrid Electric Vehicle (HEV) | 184 | 135 |  |  |  |  | Euro 6d | FALSE | WLTP | 55.4 | 61.4 | 57.6 | 42.2 | 51.4 | 0 | 5.1 | 4.6 | 4.9 | 6.7 | 5.5 | 0 | 124 | 0 |  |  |  |  | 191 | 20 | 5 | 25 |  |  |  | 67 | 2021-09-22
LEXUS | UX | 18" (FWD) UX Prem Pack w/ Navi | E-CVT | Automatic | 1987 | Petrol Electric | Hybrid Electric Vehicle (HEV) | 184 | 135 |  |  |  |  | Euro 6d | FALSE | WLTP | 55.4 | 61.4 | 57.6 | 42.2 | 51.4 | 0 | 5.1 | 4.6 | 4.9 | 6.7 | 5.5 | 0 | 124 | 0 |  |  |  |  | 191 | 20 | 5 | 25 |  |  |  | 67 | 2021-09-22
LEXUS | UX | 18" (FWD) F SPORT Takumi Pk | E-CVT | Automatic | 1987 | Petrol Electric | Hybrid Electric Vehicle (HEV) | 184 | 135 |  |  |  |  | Euro 6d | FALSE | WLTP | 53.3 | 58.9 | 56.5 | 41.5 | 50.4 | 0 | 5.3 | 4.8 | 5 | 6.8 | 5.6 | 0 | 128 | 0 |  |  |  |  | 191 | 20 | 5 | 25 |  |  |  | 67 | 2021-09-22
LEXUS | UX | 18"(AWD) F SPORT Takumi Pk AWD | E-CVT | Automatic | 1987 | Petrol Electric | Hybrid Electric Vehicle (HEV) | 184 | 135 |  |  |  |  | Euro 6d | FALSE | WLTP | 48.7 | 54.3 | 53.3 | 39.2 | 47.1 | 0 | 5.8 | 5.2 | 5.3 | 7.2 | 6 | 0 | 137 | 0 |  |  |  |  | 281 | 20 | 5 | 25 |  |  |  | 67 | 2021-09-22
LEXUS | UX | 18" (FWD) F SPORT w/o Navi | E-CVT | Automatic | 1987 | Petrol Electric | Hybrid Electric Vehicle (HEV) | 184 | 135 |  |  |  |  | Euro 6d | FALSE | WLTP | 55.4 | 60.1 | 57.6 | 41.5 | 50.4 | 0 | 5.1 | 4.7 | 4.9 | 6.8 | 5.6 | 0 | 126 | 0 |  |  |  |  | 191 | 20 | 5 | 25 |  |  |  | 67 | 2021-09-22
LEXUS | UX | 18" (FWD) F SPORT Prem Plus Pack | E-CVT | Automatic | 1987 | Petrol Electric | Hybrid Electric Vehicle (HEV) | 184 | 135 |  |  |  |  | Euro 6d | FALSE | WLTP | 54.3 | 60.1 | 56.5 | 41.5 | 50.4 | 0 | 5.2 | 4.7 | 5 | 6.8 | 5.6 | 0 | 127 | 0 |  |  |  |  | 191 | 20 | 5 | 25 |  |  |  | 67 | 2021-09-22
LEXUS | UX | 18" (FWD) UX Prem Pro Pack | E-CVT | Automatic | 1987 | Petrol Electric | Hybrid Electric Vehicle (HEV) | 184 | 135 |  |  |  |  | Euro 6d | FALSE | WLTP | 54.3 | 60.1 | 57.6 | 42.2 | 50.4 | 0 | 5.2 | 4.7 | 4.9 | 6.7 | 5.6 | 0 | 126 | 0 |  |  |  |  | 191 | 20 | 5 | 25 |  |  |  | 67 | 2021-09-22
LEXUS | UX | 18" (FWD) F SPORT Prem Plus Pack [Sun] | E-CVT | Automatic | 1987 | Petrol Electric | Hybrid Electric Vehicle (HEV) | 184 | 135 |  |  |  |  | Euro 6d | FALSE | WLTP | 54.3 | 60.1 | 56.5 | 41.5 | 50.4 | 0 | 5.2 | 4.7 | 5 | 6.8 | 5.6 | 0 | 127 | 0 |  |  |  |  | 191 | 20 | 5 | 25 |  |  |  | 67 | 2021-09-22
LEXUS | UX | 18"(AWD) F SPORT Prem Plus Pack [Sun] AWD | E-CVT | Automatic | 1987 | Petrol Electric | Hybrid Electric Vehicle (HEV) | 184 | 135 |  |  |  |  | Euro 6d | FALSE | WLTP | 48.7 | 54.3 | 53.3 | 39.2 | 47.1 | 0 | 5.8 | 5.2 | 5.3 | 7.2 | 6 | 0 | 136 | 0 |  |  |  |  | 281 | 20 | 5 | 25 |  |  |  | 67 | 2021-09-22
LEXUS | UX | 18" (FWD) Takumi | E-CVT | Automatic | 1987 | Petrol Electric | Hybrid Electric Vehicle (HEV) | 184 | 135 |  |  |  |  | Euro 6d | FALSE | WLTP | 54.3 | 60.1 | 57.6 | 42.2 | 50.4 | 0 | 5.2 | 4.7 | 4.9 | 6.7 | 5.6 | 0 | 126 | 0 |  |  |  |  | 191 | 20 | 5 | 25 |  |  |  | 67 | 2021-09-22
LEXUS | UX | 18"(AWD) Takumi AWD | E-CVT | Automatic | 1987 | Petrol Electric | Hybrid Electric Vehicle (HEV) | 184 | 135 |  |  |  |  | Euro 6d | FALSE | WLTP | 48.7 | 54.3 | 53.3 | 39.8 | 47.1 | 0 | 5.8 | 5.2 | 5.3 | 7.1 | 6 | 0 | 136 | 0 |  |  |  |  | 281 | 20 | 5 | 25 |  |  |  | 67 | 2021-09-22
LEXUS | UX | 18" (FWD) UX Premium Sport Edition | E-CVT | Automatic | 1987 | Petrol Electric | Hybrid Electric Vehicle (HEV) | 184 | 135 |  |  |  |  | Euro 6d | FALSE | WLTP | 55.4 | 61.4 | 57.6 | 42.2 | 51.4 | 0 | 5.1 | 4.6 | 4.9 | 6.7 | 5.5 | 0 | 124 | 0 |  |  |  |  | 191 | 20 | 5 | 25 |  |  |  | 67 | 2021-09-22
LEXUS | UX | 18" (FWD) UX Premium Sport Edition [Sun] | E-CVT | Automatic | 1987 | Petrol Electric | Hybrid Electric Vehicle (HEV) | 184 | 135 |  |  |  |  | Euro 6d | FALSE | WLTP | 55.4 | 61.4 | 57.6 | 42.2 | 51.4 | 0 | 5.1 | 4.6 | 4.9 | 6.7 | 5.5 | 0 | 125 | 0 |  |  |  |  | 191 | 20 | 5 | 25 |  |  |  | 67 | 2021-09-22
LEXUS | UX | 18" (FWD) UX Prem Plus Pack | E-CVT | Automatic | 1987 | Petrol Electric | Hybrid Electric Vehicle (HEV) | 184 | 135 |  |  |  |  | Euro 6d | FALSE | WLTP | 55.4 | 61.4 | 57.6 | 42.2 | 51.4 | 0 | 5.1 | 4.6 | 4.9 | 6.7 | 5.5 | 0 | 125 | 0 |  |  |  |  | 191 | 20 | 5 | 25 |  |  |  | 67 | 2021-09-22
LEXUS | UX | 18" (FWD) UX Prem Plus Pack [Sun] | E-CVT | Automatic | 1987 | Petrol Electric | Hybrid Electric Vehicle (HEV) | 184 | 135 |  |  |  |  | Euro 6d | FALSE | WLTP | 54.3 | 60.1 | 57.6 | 42.2 | 51.4 | 0 | 5.2 | 4.7 | 4.9 | 6.7 | 5.5 | 0 | 125 | 0 |  |  |  |  | 191 | 20 | 5 | 25 |  |  |  | 67 | 2021-09-22
LEXUS | UX | 18"(AWD) UX Prem Plus Pack [Sun] AWD | E-CVT | Automatic | 1987 | Petrol Electric | Hybrid Electric Vehicle (HEV) | 184 | 135 |  |  |  |  | Euro 6d | FALSE | WLTP | 49.6 | 55.4 | 53.3 | 39.8 | 47.1 | 0 | 5.7 | 5.1 | 5.3 | 7.1 | 6 | 0 | 136 | 0 |  |  |  |  | 281 | 20 | 5 | 25 |  |  |  | 67 | 2021-09-22
LEXUS | UX | 18" (FWD) F SPORT w/Navi | E-CVT | Automatic | 1987 | Petrol Electric | Hybrid Electric Vehicle (HEV) | 184 | 135 |  |  |  |  | Euro 6d | FALSE | WLTP | 54.3 | 60.1 | 57.6 | 41.5 | 50.4 | 0 | 5.2 | 4.7 | 4.9 | 6.8 | 5.6 | 0 | 126 | 0 |  |  |  |  | 191 | 20 | 5 | 25 |  |  |  | 67 | 2021-09-22
LEXUS | UX | 17" (FWD) UX w/o Navi | E-CVT | Automatic | 1987 | Petrol Electric | Hybrid Electric Vehicle (HEV) | 184 | 135 |  |  |  |  | Euro 6d | FALSE | WLTP | 56.5 | 64.2 | 60.1 | 43.5 | 53.3 | 0 | 5 | 4.4 | 4.7 | 6.5 | 5.3 | 0 | 120 | 0 |  |  |  |  | 191 | 20 | 5 | 25 |  |  |  | 67 | 2021-09-22
LEXUS | UX 300e | 17'' wheel 300e | N/A | Electric - Not Applicable | 0 | Electricity | Battery Electric Vehicle (BEV) / Pure Electric Vehicle / Electric Vehicle (EV) | 0 | 0 | 4 | 169 | 315 | 196 | Euro 6-WLTP (for BEVs only) | FALSE | WLTP | 0 | 0 | 0 | 0 | 0 | 0 | 0 | 0 | 0 | 0 | 0 | 0 | 0 | 0 | 0 |  | 260 | 419 | 0 | [6 empty] | 62 | 2021-09-22
LEXUS | UX 300e | 17'' wheel 300e Premium Plus Pack | N/A | Electric - Not Applicable | 0 | Electricity | Battery Electric Vehicle (BEV) / Pure Electric Vehicle / Electric Vehicle (EV) | 0 | 0 | 4 | 169 | 315 | 196 | Euro 6-WLTP (for BEVs only) | FALSE | WLTP | 0 | 0 | 0 | 0 | 0 | 0 | 0 | 0 | 0 | 0 | 0 | 0 | 0 | 0 | 0 |  | 260 | 419 | 0 | [6 empty] | 62 | 2021-09-22
LEXUS | UX 300e | 18'' wheel 300e Premium Plus Pack | N/A | Electric - Not Applicable | 0 | Electricity | Battery Electric Vehicle (BEV) / Pure Electric Vehicle / Electric Vehicle (EV) | 0 | 0 | 4 | 169 | 306 | 190 | Euro 6-WLTP (for BEVs only) | FALSE | WLTP | 0 | 0 | 0 | 0 | 0 | 0 | 0 | 0 | 0 | 0 | 0 | 0 | 0 | 0 | 0 |  | 260 | 419 | 0 | [6 empty] | 62 | 2021-09-22
LEXUS | UX 300e | 18" 300e Takumi and Sunroof | N/A | Electric - Not Applicable | 0 | Electricity | Battery Electric Vehicle (BEV) / Pure Electric Vehicle / Electric Vehicle (EV) | 0 | 0 | 4 | 170 | 306 | 190 | Euro 6-WLTP (for BEVs only) | FALSE | WLTP | 0 | 0 | 0 | 0 | 0 | 0 | 0 | 0 | 0 | 0 | 0 | 0 | 0 | 0 | 0 |  | 257 | 414 | 0 | [6 empty] | 62 | 2021-09-22
LEXUS | NX | 18" (AWD) NX with Navi | E-CVT | Automatic | 2494 | Petrol Electric | Hybrid Electric Vehicle (HEV) | 197 | 145 |  |  |  |  | Euro 6d | FALSE | WLTP | 34 | 44.1 | 42.8 | 31.7 | 37.2 | 0 | 8.3 | 6.4 | 6.6 | 8.9 | 7.6 | 0 | 171 | 0 |  |  |  |  | 119 | 9 | 6 | 15 |  |  |  | 67.8 | 2021-09-22
LEXUS | NX | 18" (AWD) Takumi [Panoramic Roof] | E-CVT | Automatic | 2494 | Petrol Electric | Hybrid Electric Vehicle (HEV) | 197 | 145 |  |  |  |  | Euro 6d | FALSE | WLTP | 33.2 | 44.1 | 42.8 | 32.1 | 37.2 | 0 | 8.5 | 6.4 | 6.6 | 8.8 | 7.6 | 0 | 172 | 0 |  |  |  |  | 119 | 9 | 6 | 15 |  |  |  | 67.8 | 2021-09-22
LEXUS | NX | 18" (AWD) F SPORT Takumi Pack [Panoramic Roof] | E-CVT | Automatic | 2494 | Petrol Electric | Hybrid Electric Vehicle (HEV) | 197 | 145 |  |  |  |  | Euro 6d | FALSE | WLTP | 32.8 | 43.5 | 42.2 | 31.4 | 36.7 | 0 | 8.6 | 6.5 | 6.7 | 9 | 7.7 | 0 | 175 | 0 |  |  |  |  | 119 | 9 | 6 | 15 |  |  |  | 67.8 | 2021-09-22
LEXUS | NX | 18" (AWD) NX Premium Pack | E-CVT | Automatic | 2494 | Petrol Electric | Hybrid Electric Vehicle (HEV) | 197 | 145 |  |  |  |  | Euro 6d | FALSE | WLTP | 34 | 44.1 | 42.8 | 31.7 | 37.2 | 0 | 8.3 | 6.4 | 6.6 | 8.9 | 7.6 | 0 | 172 | 0 |  |  |  |  | 119 | 9 | 6 | 15 |  |  |  | 67.8 | 2021-09-22
LEXUS | NX | 18" (AWD) NX Premium Pack [Panoramic Roof] | E-CVT | Automatic | 2494 | Petrol Electric | Hybrid Electric Vehicle (HEV) | 197 | 145 |  |  |  |  | Euro 6d | FALSE | WLTP | 33.6 | 44.1 | 42.8 | 31.7 | 37.2 | 0 | 8.4 | 6.4 | 6.6 | 8.9 | 7.6 | 0 | 172 | 0 |  |  |  |  | 119 | 9 | 6 | 15 |  |  |  | 67.8 | 2021-09-22
LEXUS | NX | 18" (AWD) NX Premium Sport Edition | E-CVT | Automatic | 2494 | Petrol Electric | Hybrid Electric Vehicle (HEV) | 197 | 145 |  |  |  |  | Euro 6d | FALSE | WLTP | 33.6 | 44.1 | 42.8 | 31.7 | 37.2 | 0 | 8.4 | 6.4 | 6.6 | 8.9 | 7.6 | 0 | 173 | 0 |  |  |  |  | 119 | 9 | 6 | 15 |  |  |  | 67.8 | 2021-09-22
LEXUS | NX | 18" (AWD) NX Premium Sport Edition [Panoramic Roof] | E-CVT | Automatic | 2494 | Petrol Electric | Hybrid Electric Vehicle (HEV) | 197 | 145 |  |  |  |  | Euro 6d | FALSE | WLTP | 33.2 | 44.1 | 42.2 | 31.4 | 36.7 | 0 | 8.5 | 6.4 | 6.7 | 9 | 7.7 | 0 | 174 | 0 |  |  |  |  | 119 | 9 | 6 | 15 |  |  |  | 67.8 | 2021-09-22
LEXUS | NX | 18" (AWD) NX Premium Plus Pack | E-CVT | Automatic | 2494 | Petrol Electric | Hybrid Electric Vehicle (HEV) | 197 | 145 |  |  |  |  | Euro 6d | FALSE | WLTP | 33.6 | 44.1 | 42.8 | 31.7 | 37.2 | 0 | 8.4 | 6.4 | 6.6 | 8.9 | 7.6 | 0 | 172 | 0 |  |  |  |  | 119 | 9 | 6 | 15 |  |  |  | 67.8 | 2021-09-22
LEXUS | NX | 18" (AWD) NX Premium Plus Pack [Panoramic Roof] | E-CVT | Automatic | 2494 | Petrol Electric | Hybrid Electric Vehicle (HEV) | 197 | 145 |  |  |  |  | Euro 6d | FALSE | WLTP | 33.2 | 44.1 | 42.8 | 31.7 | 37.2 | 0 | 8.5 | 6.4 | 6.6 | 8.9 | 7.6 | 0 | 173 | 0 |  |  |  |  | 119 | 9 | 6 | 15 |  |  |  | 67.8 | 2021-09-22
LEXUS | NX | 18" (AWD) F SPORT Premium Pack | E-CVT | Automatic | 2494 | Petrol Electric | Hybrid Electric Vehicle (HEV) | 197 | 145 |  |  |  |  | Euro 6d | FALSE | WLTP | 33.6 | 44.1 | 42.8 | 31.7 | 37.2 | 0 | 8.4 | 6.4 | 6.6 | 8.9 | 7.6 | 0 | 173 | 0 |  |  |  |  | 119 | 9 | 6 | 15 |  |  |  | 67.8 | 2021-09-22
LEXUS | NX | 18" (AWD) F SPORT Premium Pack [Panoramic Roof] | E-CVT | Automatic | 2494 | Petrol Electric | Hybrid Electric Vehicle (HEV) | 197 | 145 |  |  |  |  | Euro 6d | FALSE | WLTP | 33.2 | 44.1 | 42.8 | 31.7 | 36.7 | 0 | 8.5 | 6.4 | 6.6 | 8.9 | 7.7 | 0 | 174 | 0 |  |  |  |  | 119 | 9 | 6 | 15 |  |  |  | 67.8 | 2021-09-22
LEXUS | NX | 18" (AWD) F SPORT Takumi Pack [Sunroof] | E-CVT | Automatic | 2494 | Petrol Electric | Hybrid Electric Vehicle (HEV) | 197 | 145 |  |  |  |  | Euro 6d | FALSE | WLTP | 32.8 | 43.5 | 42.2 | 31.4 | 36.7 | 0 | 8.6 | 6.5 | 6.7 | 9 | 7.7 | 0 | 174 | 0 |  |  |  |  | 119 | 9 | 6 | 15 |  |  |  | 67.8 | 2021-09-22
LEXUS | NX | 18" (AWD) Takumi [Sunroof] | E-CVT | Automatic | 2494 | Petrol Electric | Hybrid Electric Vehicle (HEV) | 197 | 145 |  |  |  |  | Euro 6d | FALSE | WLTP | 33.2 | 44.1 | 42.8 | 32.1 | 37.2 | 0 | 8.5 | 6.4 | 6.6 | 8.8 | 7.6 | 0 | 172 | 0 |  |  |  |  | 119 | 9 | 6 | 15 |  |  |  | 67.8 | 2021-09-22
LEXUS | NX | 18" (FWD) NX w/o Navi | E-CVT | Automatic | 2494 | Petrol Electric | Hybrid Electric Vehicle (HEV) | 197 | 145 |  |  |  |  | Euro 6d | FALSE | WLTP | 37.7 | 47.9 | 45.6 | 33.2 | 39.8 | 0 | 7.5 | 5.9 | 6.2 | 8.5 | 7.1 | 0 | 161 | 0 |  |  |  |  | 119 | 9 | 6 | 15 |  |  |  | 67.8 | 2021-09-22
LEXUS | NX | 18" (FWD) NX with Navi | E-CVT | Automatic | 2494 | Petrol Electric | Hybrid Electric Vehicle (HEV) | 197 | 145 |  |  |  |  | Euro 6d | FALSE | WLTP | 37.7 | 47.9 | 45.6 | 33.2 | 39.8 | 0 | 7.5 | 5.9 | 6.2 | 8.5 | 7.1 | 0 | 161 | 0 |  |  |  |  | 119 | 9 | 6 | 15 |  |  |  | 67.8 | 2021-09-22
LEXUS | RX | 20" (AWD) F SPORT Takumi Pack | E-CVT | Automatic | 3456 | Petrol Electric | Hybrid Electric Vehicle (HEV) | 313 | 230 |  |  |  |  | Euro 6d | FALSE | WLTP | 33.6 | 41.5 | 40.9 | 30.4 | 35.3 | 0 | 8.4 | 6.8 | 6.9 | 9.3 | 8 | 0 | 180 | 0 |  |  |  |  | 125 | 31 | 7 | 39 |  |  |  | 70 | 2021-09-22
LEXUS | RX | 20" (AWD) F SPORT Takumi Pack [Active Stabilisers; Sunroof] | E-CVT | Automatic | 3456 | Petrol Electric | Hybrid Electric Vehicle (HEV) | 313 | 230 |  |  |  |  | Euro 6d | FALSE | WLTP | 33.6 | 41.5 | 40.9 | 30.4 | 35.8 | 0 | 8.4 | 6.8 | 6.9 | 9.3 | 7.9 | 0 | 180 | 0 |  |  |  |  | 125 | 31 | 7 | 39 |  |  |  | 70 | 2021-09-22
LEXUS | RX | 20" (AWD) Takumi | E-CVT | Automatic | 3456 | Petrol Electric | Hybrid Electric Vehicle (HEV) | 313 | 230 |  |  |  |  | Euro 6d | FALSE | WLTP | 33.6 | 41.5 | 40.9 | 30.7 | 35.8 | 0 | 8.4 | 6.8 | 6.9 | 9.2 | 7.9 | 0 | 179 | 0 |  |  |  |  | 125 | 31 | 7 | 39 |  |  |  | 70 | 2021-09-22
LEXUS | RX | 20" (AWD) F SPORT Tech & Safety Pack | E-CVT | Automatic | 3456 | Petrol Electric | Hybrid Electric Vehicle (HEV) | 313 | 230 |  |  |  |  | Euro 6d | FALSE | WLTP | 33.6 | 41.5 | 40.9 | 30.4 | 35.8 | 0 | 8.4 | 6.8 | 6.9 | 9.3 | 7.9 | 0 | 180 | 0 |  |  |  |  | 125 | 31 | 7 | 39 |  |  |  | 70 | 2021-09-22
LEXUS | RX | 20" (AWD) RX Premium Pack | E-CVT | Automatic | 3456 | Petrol Electric | Hybrid Electric Vehicle (HEV) | 313 | 230 |  |  |  |  | Euro 6d | FALSE | WLTP | 34 | 42.2 | 40.9 | 30.7 | 35.8 | 0 | 8.3 | 6.7 | 6.9 | 9.2 | 7.9 | 0 | 178 | 0 |  |  |  |  | 125 | 31 | 7 | 39 |  |  |  | 70 | 2021-09-22
LEXUS | RX | 20" (AWD) Premium Pack [Panoramic Roof] | E-CVT | Automatic | 3456 | Petrol Electric | Hybrid Electric Vehicle (HEV) | 313 | 230 |  |  |  |  | Euro 6d | FALSE | WLTP | 33.6 | 41.5 | 40.9 | 30.4 | 35.8 | 0 | 8.4 | 6.8 | 6.9 | 9.3 | 7.9 | 0 | 179 | 0 |  |  |  |  | 125 | 31 | 7 | 39 |  |  |  | 70 | 2021-09-22
LEXUS | RX | 20" (AWD) Premium Tech & Safety Pack | E-CVT | Automatic | 3456 | Petrol Electric | Hybrid Electric Vehicle (HEV) | 313 | 230 |  |  |  |  | Euro 6d | FALSE | WLTP | 33.6 | 41.5 | 40.9 | 30.4 | 35.8 | 0 | 8.4 | 6.8 | 6.9 | 9.3 | 7.9 | 0 | 179 | 0 |  |  |  |  | 125 | 31 | 7 | 39 |  |  |  | 70 | 2021-09-22
LEXUS | RX | 20" (AWD) F SPORT | E-CVT | Automatic | 3456 | Petrol Electric | Hybrid Electric Vehicle (HEV) | 313 | 230 |  |  |  |  | Euro 6d | FALSE | WLTP | 34 | 42.2 | 40.9 | 30.4 | 35.8 | 0 | 8.3 | 6.7 | 6.9 | 9.3 | 7.9 | 0 | 179 | 0 |  |  |  |  | 125 | 31 | 7 | 39 |  |  |  | 70 | 2021-09-22
LEXUS | RX | 20" (AWD) F SPORT Takumi Pack [Sunroof] | E-CVT | Automatic | 3456 | Petrol Electric | Hybrid Electric Vehicle (HEV) | 313 | 230 |  |  |  |  | Euro 6d | FALSE | WLTP | 33.6 | 41.5 | 40.9 | 30.4 | 35.8 | 0 | 8.4 | 6.8 | 6.9 | 9.3 | 7.9 | 0 | 180 | 0 |  |  |  |  | 125 | 31 | 7 | 39 |  |  |  | 70 | 2021-09-22
LEXUS | RX | 20" (AWD) F SPORT Takumi Pack | E-CVT | Automatic | 3456 | Petrol Electric | Hybrid Electric Vehicle (HEV) | 313 | 230 |  |  |  |  | Euro 6d | FALSE | WLTP | 33.6 | 41.5 | 40.9 | 30.4 | 35.3 | 0 | 8.4 | 6.8 | 6.9 | 9.3 | 8 | 0 | 180 | 0 |  |  |  |  | 125 | 31 | 7 | 39 |  |  |  | 70 | 2021-09-22
LEXUS | RX | 20" (AWD) F SPORT Takumi Pack [Active Stabilisers; Sunroof] | E-CVT | Automatic | 3456 | Petrol Electric | Hybrid Electric Vehicle (HEV) | 313 | 230 |  |  |  |  | Euro 6d | FALSE | WLTP | 33.6 | 41.5 | 40.9 | 30.4 | 35.8 | 0 | 8.4 | 6.8 | 6.9 | 9.3 | 7.9 | 0 | 180 | 0 |  |  |  |  | 125 | 31 | 7 | 39 |  |  |  | 70 | 2021-09-22
LEXUS | RX | 20" (AWD) Takumi | E-CVT | Automatic | 3456 | Petrol Electric | Hybrid Electric Vehicle (HEV) | 313 | 230 |  |  |  |  | Euro 6d | FALSE | WLTP | 33.6 | 41.5 | 40.9 | 30.7 | 35.8 | 0 | 8.4 | 6.8 | 6.9 | 9.2 | 7.9 | 0 | 179 | 0 |  |  |  |  | 125 | 31 | 7 | 39 |  |  |  | 70 | 2021-09-22
LEXUS | RX | 20" (AWD) Takumi [Sunroof] | E-CVT | Automatic | 3456 | Petrol Electric | Hybrid Electric Vehicle (HEV) | 313 | 230 |  |  |  |  | Euro 6d | FALSE | WLTP | 33.6 | 41.5 | 40.9 | 30.7 | 35.8 | 0 | 8.4 | 6.8 | 6.9 | 9.2 | 7.9 | 0 | 179 | 0 |  |  |  |  | 125 | 31 | 7 | 39 |  |  |  | 70 | 2021-09-22
LEXUS | RX | 20" (AWD) F SPORT [Active Stabilisers] | E-CVT | Automatic | 3456 | Petrol Electric | Hybrid Electric Vehicle (HEV) | 313 | 230 |  |  |  |  | Euro 6d | FALSE | WLTP | 34 | 42.2 | 40.9 | 30.4 | 35.8 | 0 | 8.3 | 6.7 | 6.9 | 9.3 | 7.9 | 0 | 179 | 0 |  |  |  |  | 125 | 31 | 7 | 39 |  |  |  | 70 | 2021-09-22
LEXUS | RX | 20" (AWD) F SPORT [Active Stabilisers; Sunroof] | E-CVT | Automatic | 3456 | Petrol Electric | Hybrid Electric Vehicle (HEV) | 313 | 230 |  |  |  |  | Euro 6d | FALSE | WLTP | 34 | 41.5 | 40.9 | 30.4 | 35.8 | 0 | 8.3 | 6.8 | 6.9 | 9.3 | 7.9 | 0 | 179 | 0 |  |  |  |  | 125 | 31 | 7 | 39 |  |  |  | 70 | 2021-09-22
LEXUS | RX | 20" (AWD) F SPORT Tech & Safety Pack | E-CVT | Automatic | 3456 | Petrol Electric | Hybrid Electric Vehicle (HEV) | 313 | 230 |  |  |  |  | Euro 6d | FALSE | WLTP | 33.6 | 41.5 | 40.9 | 30.4 | 35.8 | 0 | 8.4 | 6.8 | 6.9 | 9.3 | 7.9 | 0 | 180 | 0 |  |  |  |  | 125 | 31 | 7 | 39 |  |  |  | 70 | 2021-09-22
LEXUS | RX | 20" (AWD) RX | E-CVT | Automatic | 3456 | Petrol Electric | Hybrid Electric Vehicle (HEV) | 313 | 230 |  |  |  |  | Euro 6d | FALSE | WLTP | 34 | 42.2 | 40.9 | 30.7 | 35.8 | 0 | 8.3 | 6.7 | 6.9 | 9.2 | 7.9 | 0 | 178 | 0 |  |  |  |  | 125 | 31 | 7 | 39 |  |  |  | 70 | 2021-09-22
LEXUS | RX | 20" (AWD) RX with Panoramic Roof | E-CVT | Automatic | 3456 | Petrol Electric | Hybrid Electric Vehicle (HEV) | 313 | 230 |  |  |  |  | Euro 6d | FALSE | WLTP | 33.6 | 41.5 | 40.9 | 30.4 | 35.8 | 0 | 8.4 | 6.8 | 6.9 | 9.3 | 7.9 | 0 | 179 | 0 |  |  |  |  | 125 | 31 | 7 | 39 |  |  |  | 70 | 2021-09-22
LEXUS | RX | 20" (AWD) RX Premium Pack | E-CVT | Automatic | 3456 | Petrol Electric | Hybrid Electric Vehicle (HEV) | 313 | 230 |  |  |  |  | Euro 6d | FALSE | WLTP | 34 | 42.2 | 40.9 | 30.7 | 35.8 | 0 | 8.3 | 6.7 | 6.9 | 9.2 | 7.9 | 0 | 178 | 0 |  |  |  |  | 125 | 31 | 7 | 39 |  |  |  | 70 | 2021-09-22
LEXUS | RX | 20" (AWD) Premium Pack [Panoramic Roof] | E-CVT | Automatic | 3456 | Petrol Electric | Hybrid Electric Vehicle (HEV) | 313 | 230 |  |  |  |  | Euro 6d | FALSE | WLTP | 33.6 | 41.5 | 40.9 | 30.4 | 35.8 | 0 | 8.4 | 6.8 | 6.9 | 9.3 | 7.9 | 0 | 179 | 0 |  |  |  |  | 125 | 31 | 7 | 39 |  |  |  | 70 | 2021-09-22
LEXUS | RX | 20" (AWD) F SPORT Tech & Safety Pack [Active Stabilisers; Sunroof] | E-CVT | Automatic | 3456 | Petrol Electric | Hybrid Electric Vehicle (HEV) | 313 | 230 |  |  |  |  | Euro 6d | FALSE | WLTP | 34 | 41.5 | 40.9 | 30.4 | 35.8 | 0 | 8.3 | 6.8 | 6.9 | 9.3 | 7.9 | 0 | 179 | 0 |  |  |  |  | 125 | 31 | 7 | 39 |  |  |  | 70 | 2021-09-22
LEXUS | RX | 20" (AWD) Premium Tech & Safety Pack | E-CVT | Automatic | 3456 | Petrol Electric | Hybrid Electric Vehicle (HEV) | 313 | 230 |  |  |  |  | Euro 6d | FALSE | WLTP | 33.6 | 41.5 | 40.9 | 30.4 | 35.8 | 0 | 8.4 | 6.8 | 6.9 | 9.3 | 7.9 | 0 | 179 | 0 |  |  |  |  | 125 | 31 | 7 | 39 |  |  |  | 70 | 2021-09-22
LEXUS | RX | 20" (AWD) F SPORT | E-CVT | Automatic | 3456 | Petrol Electric | Hybrid Electric Vehicle (HEV) | 313 | 230 |  |  |  |  | Euro 6d | FALSE | WLTP | 34 | 42.2 | 40.9 | 30.4 | 35.8 | 0 | 8.3 | 6.7 | 6.9 | 9.3 | 7.9 | 0 | 179 | 0 |  |  |  |  | 125 | 31 | 7 | 39 |  |  |  | 70 | 2021-09-22
LEXUS | RX | 20" (AWD) F SPORT [Panoramic Roof] | E-CVT | Automatic | 3456 | Petrol Electric | Hybrid Electric Vehicle (HEV) | 313 | 230 |  |  |  |  | Euro 6d | FALSE | WLTP | 33.6 | 41.5 | 40.9 | 30.4 | 35.8 | 0 | 8.4 | 6.8 | 6.9 | 9.3 | 7.9 | 0 | 180 | 0 |  |  |  |  | 125 | 31 | 7 | 39 |  |  |  | 70 | 2021-09-22
LEXUS | RX L | 20" (AWD) Takumi (6 Seats) | E-CVT | Automatic | 3456 | Petrol Electric | Hybrid Electric Vehicle (HEV) | 313 | 230 |  |  |  |  | Euro 6d | FALSE | WLTP | 34.4 | 42.8 | 39.2 | 28.8 | 34.4 | 0 | 8.2 | 6.6 | 7.2 | 9.8 | 8.2 | 0 | 185 | 0 |  |  |  |  | 110 | 17 | 9 | 26 |  |  |  | 69 | 2021-09-22
LEXUS | RX L | 20" (AWD) Takumi | E-CVT | Automatic | 3456 | Petrol Electric | Hybrid Electric Vehicle (HEV) | 313 | 230 |  |  |  |  | Euro 6d | FALSE | WLTP | 34.4 | 42.8 | 38.6 | 28.8 | 34.4 | 0 | 8.2 | 6.6 | 7.3 | 9.8 | 8.2 | 0 | 185 | 0 |  |  |  |  | 110 | 17 | 9 | 26 |  |  |  | 69 | 2021-09-22
LEXUS | RX L | 20" (AWD) RX L Premium Pack | E-CVT | Automatic | 3456 | Petrol Electric | Hybrid Electric Vehicle (HEV) | 313 | 230 |  |  |  |  | Euro 6d | FALSE | WLTP | 32.4 | 40.3 | 39.2 | 29.7 | 34.4 | 0 | 8.7 | 7 | 7.2 | 9.5 | 8.2 | 0 | 185 | 0 |  |  |  |  | 110 | 17 | 9 | 26 |  |  |  | 69 | 2021-09-22
LEXUS | RX L | 20" (AWD) RX L Premium Pack [Sun] | E-CVT | Automatic | 3456 | Petrol Electric | Hybrid Electric Vehicle (HEV) | 313 | 230 |  |  |  |  | Euro 6d | FALSE | WLTP | 32.4 | 40.3 | 39.2 | 29.7 | 34.4 | 0 | 8.7 | 7 | 7.2 | 9.5 | 8.2 | 0 | 186 | 0 |  |  |  |  | 110 | 17 | 9 | 26 |  |  |  | 69 | 2021-09-22
LEXUS | RX L | 20" (AWD) RX L Premium Tech & Safety Pack [Sun] | E-CVT | Automatic | 3456 | Petrol Electric | Hybrid Electric Vehicle (HEV) | 313 | 230 |  |  |  |  | Euro 6d | FALSE | WLTP | 32.4 | 40.3 | 39.2 | 29.7 | 34.4 | 0 | 8.7 | 7 | 7.2 | 9.5 | 8.2 | 0 | 186 | 0 |  |  |  |  | 110 | 17 | 9 | 26 |  |  |  | 69 | 2021-09-22
LEXUS | RX L | 20" (AWD) Takumi (6 Seats) | E-CVT | Automatic | 3456 | Petrol Electric | Hybrid Electric Vehicle (HEV) | 313 | 230 |  |  |  |  | Euro 6d | FALSE | WLTP | 34.4 | 42.8 | 39.2 | 28.8 | 34.4 | 0 | 8.2 | 6.6 | 7.2 | 9.8 | 8.2 | 0 | 185 | 0 |  |  |  |  | 110 | 17 | 9 | 26 |  |  |  | 69 | 2021-09-22
LEXUS | RX L | 20" (AWD) Takumi | E-CVT | Automatic | 3456 | Petrol Electric | Hybrid Electric Vehicle (HEV) | 313 | 230 |  |  |  |  | Euro 6d | FALSE | WLTP | 34.4 | 42.8 | 38.6 | 28.8 | 34.4 | 0 | 8.2 | 6.6 | 7.3 | 9.8 | 8.2 | 0 | 185 | 0 |  |  |  |  | 110 | 17 | 9 | 26 |  |  |  | 69 | 2021-09-22
LEXUS | RX L | 20" (AWD) RX L | E-CVT | Automatic | 3456 | Petrol Electric | Hybrid Electric Vehicle (HEV) | 313 | 230 |  |  |  |  | Euro 6d | FALSE | WLTP | 32.4 | 40.3 | 39.2 | 29.7 | 34.4 | 0 | 8.7 | 7 | 7.2 | 9.5 | 8.2 | 0 | 185 | 0 |  |  |  |  | 110 | 17 | 9 | 26 |  |  |  | 69 | 2021-09-22
LEXUS | RX L | 20" (AWD) RX L [Sun] | E-CVT | Automatic | 3456 | Petrol Electric | Hybrid Electric Vehicle (HEV) | 313 | 230 |  |  |  |  | Euro 6d | FALSE | WLTP | 32.4 | 40.3 | 39.2 | 29.7 | 34.4 | 0 | 8.7 | 7 | 7.2 | 9.5 | 8.2 | 0 | 186 | 0 |  |  |  |  | 110 | 17 | 9 | 26 |  |  |  | 69 | 2021-09-22
LEXUS | RX L | 20" (AWD) RX L Premium Pack | E-CVT | Automatic | 3456 | Petrol Electric | Hybrid Electric Vehicle (HEV) | 313 | 230 |  |  |  |  | Euro 6d | FALSE | WLTP | 32.4 | 40.3 | 39.2 | 29.7 | 34.4 | 0 | 8.7 | 7 | 7.2 | 9.5 | 8.2 | 0 | 185 | 0 |  |  |  |  | 110 | 17 | 9 | 26 |  |  |  | 69 | 2021-09-22
LEXUS | RX L | 20" (AWD) RX L Premium Pack [Sun] | E-CVT | Automatic | 3456 | Petrol Electric | Hybrid Electric Vehicle (HEV) | 313 | 230 |  |  |  |  | Euro 6d | FALSE | WLTP | 32.4 | 40.3 | 39.2 | 29.7 | 34.4 | 0 | 8.7 | 7 | 7.2 | 9.5 | 8.2 | 0 | 186 | 0 |  |  |  |  | 110 | 17 | 9 | 26 |  |  |  | 69 | 2021-09-22
LEXUS | RX L | 20" (AWD) RX L Premium Tech & Safety Pack [Sun] | E-CVT | Automatic | 3456 | Petrol Electric | Hybrid Electric Vehicle (HEV) | 313 | 230 |  |  |  |  | Euro 6d | FALSE | WLTP | 32.4 | 40.3 | 39.2 | 29.7 | 34.4 | 0 | 8.7 | 7 | 7.2 | 9.5 | 8.2 | 0 | 186 | 0 |  |  |  |  | 110 | 17 | 9 | 26 |  |  |  | 69 | 2021-09-22
LEXUS | RX L | 20" (AWD) Takumi (6 Seats) | E-CVT | Automatic | 3456 | Petrol Electric | Hybrid Electric Vehicle (HEV) | 313 | 230 |  |  |  |  | Euro 6d | FALSE | WLTP | 32.4 | 40.3 | 39.2 | 29.7 | 34.4 | 0 | 8.7 | 7 | 7.2 | 9.5 | 8.2 | 0 | 185 | 0 |  |  |  |  | 110 | 17 | 9 | 26 |  |  |  | 69 | 2021-09-22
LEXUS | RX L | 20" (AWD) Takumi | E-CVT | Automatic | 3456 | Petrol Electric | Hybrid Electric Vehicle (HEV) | 313 | 230 |  |  |  |  | Euro 6d | FALSE | WLTP | 32.4 | 40.3 | 39.2 | 29.7 | 34.4 | 0 | 8.7 | 7 | 7.2 | 9.5 | 8.2 | 0 | 185 | 0 |  |  |  |  | 110 | 17 | 9 | 26 |  |  |  | 69 | 2021-09-22
LEXUS | RX L | 20" (AWD) Takumi (6 Seats) | E-CVT | Automatic | 3456 | Petrol Electric | Hybrid Electric Vehicle (HEV) | 313 | 230 |  |  |  |  | Euro 6d | FALSE | WLTP | 32.5 | 40.4 | 39.2 | 29.7 | 34.4 | 0 | 8.7 | 7 | 7.2 | 9.5 | 8.2 | 0 | 185 | 0 |  |  |  |  | 110 | 17 | 9 | 26 |  |  |  | 69 | 2021-09-22
LEXUS | RX L | 20" (AWD) Takumi | E-CVT | Automatic | 3456 | Petrol Electric | Hybrid Electric Vehicle (HEV) | 313 | 230 |  |  |  |  | Euro 6d | FALSE | WLTP | 32.5 | 40.4 | 39.2 | 29.7 | 34.4 | 0 | 8.7 | 7 | 7.2 | 9.5 | 8.2 | 0 | 185 | 0 |  |  |  |  | 110 | 17 | 9 | 26 |  |  |  | 69 | 2021-09-22
LEXUS | ES | 18" (FWD) Takumi with Digital Door Mirrors | E-CVT | Automatic | 2487 | Petrol Electric | Hybrid Electric Vehicle (HEV) | 218 | 160 |  |  |  |  | Euro 6d | FALSE | WLTP | 44.8 | 57.6 | 57.6 | 46.3 | 51.4 | 0 | 6.3 | 4.9 | 4.9 | 6.1 | 5.5 | 0 | 124 | 0 |  |  |  |  | 201 | 20 | 4 | 24 |  |  |  | 68 | 2021-09-22
LEXUS | ES | 17" (FWD) ES | E-CVT | Automatic | 2487 | Petrol Electric | Hybrid Electric Vehicle (HEV) | 218 | 160 |  |  |  |  | Euro 6d | FALSE | WLTP | 47.9 | 61.4 | 60.1 | 47.9 | 54.3 | 0 | 5.9 | 4.6 | 4.7 | 5.9 | 5.2 | 0 | 119 | 0 |  |  |  |  | 201 | 20 | 4 | 24 |  |  |  | 68 | 2021-09-22
LEXUS | ES | 17" (FWD) ES w/Navi | E-CVT | Automatic | 2487 | Petrol Electric | Hybrid Electric Vehicle (HEV) | 218 | 160 |  |  |  |  | Euro 6d | FALSE | WLTP | 47.9 | 61.4 | 60.1 | 47.9 | 53.3 | 0 | 5.9 | 4.6 | 4.7 | 5.9 | 5.3 | 0 | 119 | 0 |  |  |  |  | 201 | 20 | 4 | 24 |  |  |  | 68 | 2021-09-22
LEXUS | ES | 18" (FWD) ES Premium Pack | E-CVT | Automatic | 2487 | Petrol Electric | Hybrid Electric Vehicle (HEV) | 218 | 160 |  |  |  |  | Euro 6d | FALSE | WLTP | 45.6 | 58.9 | 57.6 | 45.6 | 51.4 | 0 | 6.2 | 4.8 | 4.9 | 6.2 | 5.5 | 0 | 125 | 0 |  |  |  |  | 201 | 20 | 4 | 24 |  |  |  | 68 | 2021-09-22
LEXUS | ES | 18" (FWD) ES Premium Edition | E-CVT | Automatic | 2487 | Petrol Electric | Hybrid Electric Vehicle (HEV) | 218 | 160 |  |  |  |  | Euro 6d | FALSE | WLTP | 46.3 | 58.9 | 57.6 | 45.6 | 51.4 | 0 | 6.1 | 4.8 | 4.9 | 6.2 | 5.5 | 0 | 125 | 0 |  |  |  |  | 201 | 20 | 4 | 24 |  |  |  | 68 | 2021-09-22
LEXUS | ES | 19" (FWD) F SPORT Tech & Safety Pack | E-CVT | Automatic | 2487 | Petrol Electric | Hybrid Electric Vehicle (HEV) | 218 | 160 |  |  |  |  | Euro 6d | FALSE | WLTP | 44.8 | 57.6 | 56.5 | 44.8 | 50.4 | 0 | 6.3 | 4.9 | 5 | 6.3 | 5.6 | 0 | 127 | 0 |  |  |  |  | 201 | 20 | 4 | 24 |  |  |  | 68 | 2021-09-22
LEXUS | ES | 19" (FWD) F SPORT w/ Navigation | E-CVT | Automatic | 2487 | Petrol Electric | Hybrid Electric Vehicle (HEV) | 218 | 160 |  |  |  |  | Euro 6d | FALSE | WLTP | 45.6 | 57.6 | 56.5 | 44.8 | 50.4 | 0 | 6.2 | 4.9 | 5 | 6.3 | 5.6 | 0 | 127 | 0 |  |  |  |  | 201 | 20 | 4 | 24 |  |  |  | 68 | 2021-09-22
LEXUS | ES | 19" (FWD) F SPORT Takumi Pack | E-CVT | Automatic | 2487 | Petrol Electric | Hybrid Electric Vehicle (HEV) | 218 | 160 |  |  |  |  | Euro 6d | FALSE | WLTP | 44.8 | 57.6 | 56.5 | 44.8 | 50.4 | 0 | 6.3 | 4.9 | 5 | 6.3 | 5.6 | 0 | 128 | 0 |  |  |  |  | 201 | 20 | 4 | 24 |  |  |  | 68 | 2021-09-22
LEXUS | ES | 18" (FWD) Takumi | E-CVT | Automatic | 2487 | Petrol Electric | Hybrid Electric Vehicle (HEV) | 218 | 160 |  |  |  |  | Euro 6d | FALSE | WLTP | 44.8 | 57.6 | 57.6 | 45.6 | 51.4 | 0 | 6.3 | 4.9 | 4.9 | 6.2 | 5.5 | 0 | 125 | 0 |  |  |  |  | 201 | 20 | 4 | 24 |  |  |  | 68 | 2021-09-22
LEXUS | ES | 18" (FWD) Takumi with Digital Door Mirrors | E-CVT | Automatic | 2487 | Petrol Electric | Hybrid Electric Vehicle (HEV) | 218 | 160 |  |  |  |  | Euro 6d | FALSE | WLTP | 44.8 | 57.6 | 57.6 | 46.3 | 51.4 | 0 | 6.3 | 4.9 | 4.9 | 6.1 | 5.5 | 0 | 124 | 0 |  |  |  |  | 201 | 20 | 4 | 24 |  |  |  | 68 | 2021-09-22
LEXUS | ES | 17" (FWD) ES | E-CVT | Automatic | 2487 | Petrol Electric | Hybrid Electric Vehicle (HEV) | 218 | 160 |  |  |  |  | Euro 6d | FALSE | WLTP | 47.9 | 61.4 | 60.1 | 47.9 | 54.3 | 0 | 5.9 | 4.6 | 4.7 | 5.9 | 5.2 | 0 | 119 | 0 |  |  |  |  | 201 | 20 | 4 | 24 |  |  |  | 68 | 2021-09-22
LEXUS | ES | 17" (FWD) ES w/Navi | E-CVT | Automatic | 2487 | Petrol Electric | Hybrid Electric Vehicle (HEV) | 218 | 160 |  |  |  |  | Euro 6d | FALSE | WLTP | 47.9 | 61.4 | 60.1 | 47.9 | 53.3 | 0 | 5.9 | 4.6 | 4.7 | 5.9 | 5.3 | 0 | 119 | 0 |  |  |  |  | 201 | 20 | 4 | 24 |  |  |  | 68 | 2021-09-22
LEXUS | ES | 18" (FWD) ES Premium Pack | E-CVT | Automatic | 2487 | Petrol Electric | Hybrid Electric Vehicle (HEV) | 218 | 160 |  |  |  |  | Euro 6d | FALSE | WLTP | 45.6 | 58.9 | 57.6 | 45.6 | 51.4 | 0 | 6.2 | 4.8 | 4.9 | 6.2 | 5.5 | 0 | 125 | 0 |  |  |  |  | 201 | 20 | 4 | 24 |  |  |  | 68 | 2021-09-22
LEXUS | ES | 18" (FWD) ES Premium Edition | E-CVT | Automatic | 2487 | Petrol Electric | Hybrid Electric Vehicle (HEV) | 218 | 160 |  |  |  |  | Euro 6d | FALSE | WLTP | 46.3 | 58.9 | 57.6 | 45.6 | 51.4 | 0 | 6.1 | 4.8 | 4.9 | 6.2 | 5.5 | 0 | 124 | 0 |  |  |  |  | 201 | 20 | 4 | 24 |  |  |  | 68 | 2021-09-22
LEXUS | ES | 19" (FWD) F SPORT | E-CVT | Automatic | 2487 | Petrol Electric | Hybrid Electric Vehicle (HEV) | 218 | 160 |  |  |  |  | Euro 6d | FALSE | WLTP | 46.3 | 58.9 | 57.6 | 45.6 | 51.4 | 0 | 6.1 | 4.8 | 4.9 | 6.2 | 5.5 | 0 | 126 | 0 |  |  |  |  | 201 | 20 | 4 | 24 |  |  |  | 68 | 2021-09-22
LEXUS | ES | 19" (FWD) F SPORT Tech & Safety Pack | E-CVT | Automatic | 2487 | Petrol Electric | Hybrid Electric Vehicle (HEV) | 218 | 160 |  |  |  |  | Euro 6d | FALSE | WLTP | 45.6 | 58.9 | 56.5 | 44.8 | 50.4 | 0 | 6.2 | 4.8 | 5 | 6.3 | 5.6 | 0 | 126 | 0 |  |  |  |  | 201 | 20 | 4 | 24 |  |  |  | 68 | 2021-09-22
LEXUS | ES | 19" (FWD) F SPORT w/ Navigation | E-CVT | Automatic | 2487 | Petrol Electric | Hybrid Electric Vehicle (HEV) | 218 | 160 |  |  |  |  | Euro 6d | FALSE | WLTP | 44.8 | 57.6 | 57.6 | 45.6 | 51.4 | 0 | 6.3 | 4.9 | 4.9 | 6.2 | 5.5 | 0 | 126 | 0 |  |  |  |  | 201 | 20 | 4 | 24 |  |  |  | 68 | 2021-09-22
LEXUS | ES | 19" (FWD) F SPORT Takumi Pack | E-CVT | Automatic | 2487 | Petrol Electric | Hybrid Electric Vehicle (HEV) | 218 | 160 |  |  |  |  | Euro 6d | FALSE | WLTP | 44.8 | 57.6 | 56.5 | 44.8 | 50.4 | 0 | 6.3 | 4.9 | 5 | 6.3 | 5.6 | 0 | 127 | 0 |  |  |  |  | 201 | 20 | 4 | 24 |  |  |  | 68 | 2021-09-22
LEXUS | ES | 18" (FWD) Takumi | E-CVT | Automatic | 2487 | Petrol Electric | Hybrid Electric Vehicle (HEV) | 218 | 160 |  |  |  |  | Euro 6d | FALSE | WLTP | 44.8 | 57.6 | 57.6 | 45.6 | 51.4 | 0 | 6.3 | 4.9 | 4.9 | 6.2 | 5.5 | 0 | 125 | 0 |  |  |  |  | 201 | 20 | 4 | 24 |  |  |  | 68 | 2021-09-22
LEXUS | RC F | 19" (RWD) RC F | A8 | Automatic | 4969 | Petrol | Internal Combustion Engine (ICE) | 464 | 341 |  |  |  |  | Euro 6d | FALSE | WLTP | 14.3 | 23.3 | 28.5 | 27.4 | 23.9 | 0 | 19.7 | 12.1 | 9.9 | 10.3 | 11.8 | 0 | 268 | 0 |  |  |  |  | 162 | 21 | 5 | 27 |  |  |  | 69 | 2021-09-22
LEXUS | RC F | 19" (RWD) Track Edition | A8 | Automatic | 4969 | Petrol | Internal Combustion Engine (ICE) | 464 | 341 |  |  |  |  | Euro 6d | FALSE | WLTP | 14.3 | 23.3 | 28.5 | 27.4 | 23.9 | 0 | 19.7 | 12.1 | 9.9 | 10.3 | 11.8 | 0 | 268 | 0 |  |  |  |  | 162 | 21 | 5 | 27 |  |  |  | 69 | 2021-09-22
LEXUS | RC F | 19" (RWD) Carbon | A8 | Automatic | 4969 | Petrol | Internal Combustion Engine (ICE) | 464 | 341 |  |  |  |  | Euro 6d | FALSE | WLTP | 14.3 | 23.3 | 28.5 | 27.4 | 23.9 | 0 | 19.7 | 12.1 | 9.9 | 10.3 | 11.8 | 0 | 268 | 0 |  |  |  |  | 162 | 21 | 5 | 27 |  |  |  | 69 | 2021-09-22
LEXUS | LS | 20" (RWD) LS | E-CVT | Automatic | 3456 | Petrol Electric | Hybrid Electric Vehicle (HEV) | 359 | 264 |  |  |  |  | Euro 6d | FALSE | WLTP | 26.9 | 35.8 | 39.2 | 35.8 | 35.3 | 0 | 10.5 | 7.9 | 7.2 | 7.9 | 8 | 0 | 182 | 0 |  |  |  |  | 327 | 33 | 2 | 35 |  |  |  | 68 | 2021-09-22
LEXUS | LS | 20" (RWD) LS Premium Pack RWD | E-CVT | Automatic | 3456 | Petrol Electric | Hybrid Electric Vehicle (HEV) | 359 | 264 |  |  |  |  | Euro 6d | FALSE | WLTP | 26.4 | 35.3 | 38.7 | 35.3 | 34.9 | 0 | 10.7 | 8 | 7.3 | 8 | 8.1 | 0 | 184 | 0 |  |  |  |  | 327 | 33 | 2 | 35 |  |  |  | 68 | 2021-09-22
LEXUS | LS | 20" (AWD) LS Premium Pack AWD | E-CVT | Automatic | 3456 | Petrol Electric | Hybrid Electric Vehicle (HEV) | 359 | 264 |  |  |  |  | Euro 6d | FALSE | WLTP | 21.9 | 28.8 | 34 | 31.4 | 29.7 | 0 | 12.9 | 9.8 | 8.3 | 9 | 9.5 | 0 | 214 | 0 |  |  |  |  | 381 | 27 | 5 | 32 |  |  |  | 68 | 2021-09-22
LEXUS | LS | 20" (RWD) F SPORT | E-CVT | Automatic | 3456 | Petrol Electric | Hybrid Electric Vehicle (HEV) | 359 | 264 |  |  |  |  | Euro 6d | FALSE | WLTP | 26.6 | 35.3 | 39.2 | 34.9 | 34.9 | 0 | 10.6 | 8 | 7.2 | 8.1 | 8.1 | 0 | 184 | 0 |  |  |  |  | 327 | 33 | 2 | 35 |  |  |  | 68 | 2021-09-22
LEXUS | LS | 20" (AWD) Takumi Semi-Aniline | E-CVT | Automatic | 3456 | Petrol Electric | Hybrid Electric Vehicle (HEV) | 359 | 264 |  |  |  |  | Euro 6d | FALSE | WLTP | 21.9 | 28.5 | 34 | 31 | 29.7 | 0 | 12.9 | 9.9 | 8.3 | 9.1 | 9.5 | 0 | 215 | 0 |  |  |  |  | 381 | 27 | 5 | 32 |  |  |  | 68 | 2021-09-22
LEXUS | LS | 20" (AWD) Takumi L-Aniline | E-CVT | Automatic | 3456 | Petrol Electric | Hybrid Electric Vehicle (HEV) | 359 | 264 |  |  |  |  | Euro 6d | FALSE | WLTP | 21.9 | 28.5 | 34 | 31 | 29.7 | 0 | 12.9 | 9.9 | 8.3 | 9.1 | 9.5 | 0 | 215 | 0 |  |  |  |  | 381 | 27 | 5 | 32 |  |  |  | 68 | 2021-09-22
LEXUS | LS | 20" (AWD) Takumi Pleat | E-CVT | Automatic | 3456 | Petrol Electric | Hybrid Electric Vehicle (HEV) | 359 | 264 |  |  |  |  | Euro 6d | FALSE | WLTP | 21.9 | 28.5 | 33.6 | 31 | 29.7 | 0 | 12.9 | 9.9 | 8.4 | 9.1 | 9.5 | 0 | 216 | 0 |  |  |  |  | 381 | 27 | 5 | 32 |  |  |  | 68 | 2021-09-22
LEXUS | LS | 20" (AWD) Takumi Nishijin & Haku | E-CVT | Automatic | 3456 | Petrol Electric | Hybrid Electric Vehicle (HEV) | 359 | 264 |  |  |  |  | Euro 6d | FALSE | WLTP | 21.9 | 28.5 | 34 | 31 | 29.7 | 0 | 12.9 | 9.9 | 8.3 | 9.1 | 9.5 | 0 | 215 | 0 |  |  |  |  | 381 | 27 | 5 | 32 |  |  |  | 68 | 2021-09-22
LEXUS | LC 500 | 21" (RWD) Sport Plus Pack | 10 Speed Automatic | Automatic | 4969 | Petrol | Internal Combustion Engine (ICE) | 464 | 341 |  |  |  |  | Euro 6d | FALSE | WLTP | 13.1 | 23.5 | 29.7 | 30.4 | 24.4 | 0 | 21.5 | 12 | 9.5 | 9.3 | 11.6 | 0 | 262 | 0 |  |  |  |  | 112 | 15 | 7 | 22 |  |  |  | 69 | 2021-09-22
LEXUS | LC 500 | 21" (RWD) Sport Pack | 10 Speed Automatic | Automatic | 4969 | Petrol | Internal Combustion Engine (ICE) | 464 | 341 |  |  |  |  | Euro 6d | FALSE | WLTP | 13.1 | 23.5 | 29.7 | 30.4 | 24.4 | 0 | 21.5 | 12 | 9.5 | 9.3 | 11.6 | 0 | 262 | 0 |  |  |  |  | 112 | 15 | 7 | 22 |  |  |  | 69 | 2021-09-22
LEXUS | LC 500 | 21" (RWD) Limited Edition | 10 Speed Automatic | Automatic | 4969 | Petrol | Internal Combustion Engine (ICE) | 464 | 341 |  |  |  |  | Euro 6d | FALSE | WLTP | 13.1 | 23.5 | 29.7 | 30.4 | 24.4 | 0 | 21.5 | 12 | 9.5 | 9.3 | 11.6 | 0 | 262 | 0 |  |  |  |  | 112 | 15 | 7 | 22 |  |  |  | 69 | 2021-09-22
LEXUS | LC 500 | 21" (RWD) Sport Pack [Manhattan Orange] | 10 Speed Automatic | Automatic | 4969 | Petrol | Internal Combustion Engine (ICE) | 464 | 341 |  |  |  |  | Euro 6d | FALSE | WLTP | 13.1 | 23.5 | 29.7 | 30.4 | 24.4 | 0 | 21.5 | 12 | 9.5 | 9.3 | 11.6 | 0 | 262 | 0 |  |  |  |  | 112 | 15 | 7 | 22 |  |  |  | 69 | 2021-09-22
LEXUS | LC 500 | 20 & 21" (RWD) LC | 10 Speed Automatic | Automatic | 4969 | Petrol | Internal Combustion Engine (ICE) | 464 | 341 |  |  |  |  | Euro 6d | FALSE | WLTP | 13.1 | 23.5 | 29.7 | 30.4 | 24.4 | 0 | 21.5 | 12 | 9.5 | 9.3 | 11.6 | 0 | 262 | 0 |  |  |  |  | 112 | 15 | 7 | 22 |  |  |  | 69 | 2021-09-22
LEXUS | LC 500h | 21" (RWD) Sport Plus Pack | E-CVT | Automatic | 3456 | Petrol Electric | Hybrid Electric Vehicle (HEV) | 359 | 264 |  |  |  |  | Euro 6d | FALSE | WLTP | 29.1 | 35.8 | 39.2 | 33.6 | 34.9 | 0 | 9.7 | 7.9 | 7.2 | 8.4 | 8.1 | 0 | 184 | 0 |  |  |  |  | 276 | 33 | 7 | 40 |  |  |  | 68 | 2021-09-22
LEXUS | LC 500h | 20"& 21" (RWD) LC | E-CVT | Automatic | 3456 | Petrol Electric | Hybrid Electric Vehicle (HEV) | 359 | 264 |  |  |  |  | Euro 6d | FALSE | WLTP | 29.1 | 35.8 | 39.2 | 33.6 | 34.9 | 0 | 9.7 | 7.9 | 7.2 | 8.4 | 8.1 | 0 | 184 | 0 |  |  |  |  | 276 | 33 | 7 | 40 |  |  |  | 68 | 2021-09-22
LEXUS | LC 500h | 21" (RWD) Sport Pack | E-CVT | Automatic | 3456 | Petrol Electric | Hybrid Electric Vehicle (HEV) | 359 | 264 |  |  |  |  | Euro 6d | FALSE | WLTP | 29.1 | 35.8 | 39.2 | 33.6 | 34.9 | 0 | 9.7 | 7.9 | 7.2 | 8.4 | 8.1 | 0 | 184 | 0 |  |  |  |  | 276 | 33 | 7 | 40 |  |  |  | 68 | 2021-09-22
LEXUS | LC 500h | 21" (RWD) Limited Edition | E-CVT | Automatic | 3456 | Petrol Electric | Hybrid Electric Vehicle (HEV) | 359 | 264 |  |  |  |  | Euro 6d | FALSE | WLTP | 29.1 | 35.8 | 39.2 | 33.6 | 34.9 | 0 | 9.7 | 7.9 | 7.2 | 8.4 | 8.1 | 0 | 184 | 0 |  |  |  |  | 336 | 25 | 4 | 29 |  |  |  | 67 | 2021-09-22
LEXUS | LC Convertible | 20"& 21" (RWD) LC Convertible | 10 Speed Automatic | Automatic | 4969 | Petrol | Internal Combustion Engine (ICE) | 464 | 341 |  |  |  |  | Euro 6d | FALSE | WLTP | 12.5 | 23 | 29.4 | 30.7 | 24.1 | 0 | 22.6 | 12.3 | 9.6 | 9.2 | 11.7 | 0 | 275 | 0 |  |  |  |  | 109 | 17 | 17 | 34 |  |  |  | 69 | 2021-09-22
LEXUS | LC Convertible | 21" (RWD) Regatta Edition | 10 Speed Automatic | Automatic | 4969 | Petrol | Internal Combustion Engine (ICE) | 464 | 341 |  |  |  |  | Euro 6d | FALSE | WLTP | 12.5 | 23 | 29.4 | 30.7 | 24.1 | 0 | 22.6 | 12.3 | 9.6 | 9.2 | 11.7 | 0 | 275 | 0 |  |  |  |  | 109 | 17 | 17 | 34 |  |  |  | 69 | 2021-09-22
LEXUS | LC Convertible | 21" (RWD) Sport Plus Pack | 10 Speed Automatic | Automatic | 4969 | Petrol | Internal Combustion Engine (ICE) | 464 | 341 |  |  |  |  | Euro 6d | FALSE | WLTP | 12.5 | 23 | 29.4 | 30.7 | 24.1 | 0 | 22.6 | 12.3 | 9.6 | 9.2 | 11.7 | 0 | 275 | 0 |  |  |  |  | 109 | 17 | 17 | 34 |  |  |  | 69 | 2021-09-22
LEXUS | NX 450h+ | F SPORT Takumi Pack [Sunroof] | E-CVT | Automatic | 2487 | Electricity / Petrol | Plug-in Hybrid Electric Vehicle (PHEV) | 306 | 225 |  |  | 0 |  | Euro 6d | FALSE | WLTP | 0 | 0 | 0 | 0 | 256.8 | 0 | 0 | 0 | 0 | 0 | 1.1 | 0 | 25 | 25 | 42 | 68 |  | 0 | 127 | 13 | 6 |  |  |  |  | 67 | 2022-01-26
LEXUS | NX 450h+ | F SPORTPremium Plus Pack | E-CVT | Automatic | 2487 | Electricity / Petrol | Plug-in Hybrid Electric Vehicle (PHEV) | 306 | 225 |  |  | 0 |  | Euro 6d | FALSE | WLTP | 0 | 0 | 0 | 0 | 256.8 | 0 | 0 | 0 | 0 | 0 | 1.1 | 0 | 25 | 25 | 42 | 68 |  | 0 | 127 | 13 | 6 |  |  |  |  | 67 | 2022-01-26
LEXUS | NX 450h+ | F SPORTPremium Plus Pack [Sunroof] | E-CVT | Automatic | 2487 | Electricity / Petrol | Plug-in Hybrid Electric Vehicle (PHEV) | 306 | 225 |  |  | 0 |  | Euro 6d | FALSE | WLTP | 0 | 0 | 0 | 0 | 256.8 | 0 | 0 | 0 | 0 | 0 | 1.1 | 0 | 25 | 25 | 42 | 68 |  | 0 | 127 | 13 | 6 |  |  |  |  | 67 | 2022-01-26
LEXUS | NX 450h+ | NX 450h+ Prem Pack Sun] | E-CVT | Automatic | 2487 | Electricity / Petrol | Plug-in Hybrid Electric Vehicle (PHEV) | 306 | 225 |  |  |  |  | Euro 6d | FALSE | WLTP | 0 | 0 | 0 | 0 | 282.4 | 0 | 0 | 0 | 0 | 0 | 1 | 0 | 22 | 22 | 46 | 73 |  |  | 127 | 13 | 6 |  |  |  |  | 67 | 2022-01-26
LEXUS | NX 450h+ | NX 450h+ Prem Pack Sun] LL Pro (14") | E-CVT | Automatic | 2487 | Electricity / Petrol | Plug-in Hybrid Electric Vehicle (PHEV) | 306 | 225 |  |  |  |  | Euro 6d | FALSE | WLTP | 0 | 0 | 0 | 0 | 282.4 | 0 | 0 | 0 | 0 | 0 | 1 | 0 | 22 | 22 | 45 | 73 |  |  | 127 | 13 | 6 |  |  |  |  | 67 | 2022-01-26
LEXUS | NX 450h+ | NX 450h+ Prem Plus Pack | E-CVT | Automatic | 2487 | Electricity / Petrol | Plug-in Hybrid Electric Vehicle (PHEV) | 306 | 225 |  |  |  |  | Euro 6d | FALSE | WLTP | 0 | 0 | 0 | 0 | 256.8 | 0 | 0 | 0 | 0 | 0 | 1.1 | 0 | 25 | 25 | 42 | 67 |  |  | 127 | 13 | 6 |  |  |  |  | 67 | 2022-01-26
LEXUS | NX 450h+ | NX 450h+ Prem Plus Pack [Sun] | E-CVT | Automatic | 2487 | Electricity / Petrol | Plug-in Hybrid Electric Vehicle (PHEV) | 306 | 225 |  |  |  |  | Euro 6d | FALSE | WLTP | 0 | 0 | 0 | 0 | 256.8 | 0 | 0 | 0 | 0 | 0 | 1.1 | 0 | 25 | 25 | 42 | 67 |  |  | 127 | 13 | 6 |  |  |  |  | 67 | 2022-01-26
LEXUS | NX 450h+ | NX 450h+ F Sport Prem Plus Pack | E-CVT | Automatic | 2487 | Electricity / Petrol | Plug-in Hybrid Electric Vehicle (PHEV) | 306 | 225 |  |  |  |  | Euro 6d | FALSE | WLTP | 0 | 0 | 0 | 0 | 256.8 | 0 | 0 | 0 | 0 | 0 | 1.1 | 0 | 25 | 25 | 42 | 68 |  |  | 127 | 13 | 6 |  |  |  |  | 67 | 2022-01-26
LEXUS | NX 450h+ | NX 450h+ F Sport Prem Plus Pack [Sun} | E-CVT | Automatic | 2487 | Electricity / Petrol | Plug-in Hybrid Electric Vehicle (PHEV) | 306 | 225 |  |  |  |  | Euro 6d | FALSE | WLTP | 0 | 0 | 0 | 0 | 256.8 | 0 | 0 | 0 | 0 | 0 | 1.1 | 0 | 25 | 25 | 42 | 68 |  |  | 127 | 13 | 6 |  |  |  |  | 67 | 2022-01-26
LEXUS | NX 450h+ | NX 450h+ F Sport Takumi Pack [Sun] | E-CVT | Automatic | 2487 | Electricity / Petrol | Plug-in Hybrid Electric Vehicle (PHEV) | 306 | 225 |  |  |  |  | Euro 6d | FALSE | WLTP | 0 | 0 | 0 | 0 | 256.8 | 0 | 0 | 0 | 0 | 0 | 1.1 | 0 | 25 | 25 | 42 | 68 |  |  | 127 | 13 | 6 |  |  |  |  | 67 | 2022-01-26
LEXUS | NX 450h+ | NX 450h+ Takumi [Sun] | E-CVT | Automatic | 2487 | Electricity / Petrol | Plug-in Hybrid Electric Vehicle (PHEV) | 306 | 225 |  |  |  |  | Euro 6d | FALSE | WLTP | 0 | 0 | 0 | 0 | 256.8 | 0 | 0 | 0 | 0 | 0 | 1.1 | 0 | 25 | 25 | 42 | 67 |  |  | 127 | 13 | 6 |  |  |  |  | 67 | 2022-01-26
LEXUS | NX 450h+ | NX 450h+ Prem Pack | E-CVT | Automatic | 2487 | Electricity / Petrol | Plug-in Hybrid Electric Vehicle (PHEV) | 306 | 225 |  |  |  |  | Euro 6d | FALSE | WLTP | 0 | 0 | 0 | 0 | 313.8 | 0 | 0 | 0 | 0 | 0 | 0.9 | 0 | 21 | 21 | 46 | 74 |  |  | 127 | 13 | 6 |  |  |  |  | 67 | 2022-01-26
LEXUS | NX 450h+ | NX 450h+ Prem Pack LL Pro (14") | E-CVT | Automatic | 2487 | Electricity / Petrol | Plug-in Hybrid Electric Vehicle (PHEV) | 306 | 225 |  |  |  |  | Euro 6d | FALSE | WLTP | 0 | 0 | 0 | 0 | 282.4 | 0 | 0 | 0 | 0 | 0 | 1 | 0 | 22 | 22 | 46 | 73 |  |  | 127 | 13 | 6 |  |  |  |  | 67 | 2022-01-26
LEXUS | NX 350h | 18" (AWD) Takumi [Panroof] | E-CVT | Automatic | 2487 | Petrol Electric | Hybrid Electric Vehicle (HEV) | 242 | 178 |  |  | 0 |  | Euro 6d | FALSE | WLTP | 43.4 | 51.3 | 50.4 | 37.1 | 44.1 | 0 | 6.5 | 5.5 | 5.6 | 7.6 | 6.4 | 0 | 145 | 0 |  | 0 |  | 0 | 160 | 14 | 1 |  |  |  |  | 67 | 2022-01-25
LEXUS | NX 350h | 20" (AWD) Takumi [Sunroof] | E-CVT | Automatic | 2487 | Petrol Electric | Hybrid Electric Vehicle (HEV) | 242 | 178 |  |  |  |  | Euro 6d | FALSE | WLTP | 43.4 | 51.3 | 51.3 | 37.6 | 44.1 | 0 | 6.5 | 5.5 | 5.5 | 7.5 | 6.4 | 0 | 144 | 0 |  |  |  |  | 160 | 14 | 1 |  |  |  |  | 67 | 2022-01-25
LEXUS | NX 350h | 18" (2WD) NX | E-CVT | Automatic | 2487 | Petrol Electric | Hybrid Electric Vehicle (HEV) | 244 | 179 |  |  |  |  | Euro 6d | FALSE | WLTP | 47.8 | 60.1 | 57.6 | 40.9 | 49.5 | 0 | 5.9 | 4.7 | 4.9 | 6.9 | 5.7 | 0 | 129 | 0 |  |  |  |  | 125 | 11 | 2 |  |  |  |  | 67 | 2022-01-25
LEXUS | NX 350h | 18" (2WD) Premium Pack | E-CVT | Automatic | 2487 | Petrol Electric | Hybrid Electric Vehicle (HEV) | 244 | 179 |  |  |  |  | Euro 6d | FALSE | WLTP | 47.8 | 60.1 | 57.6 | 40.9 | 49.5 | 0 | 5.9 | 4.7 | 4.9 | 6.9 | 5.7 | 0 | 129 | 0 |  |  |  |  | 125 | 11 | 2 |  |  |  |  | 67 | 2022-01-25
LEXUS | NX 350h | 18" (2WD) Premium Pack LL Pro (14") | E-CVT | Automatic | 2487 | Petrol Electric | Hybrid Electric Vehicle (HEV) | 244 | 179 |  |  |  |  | Euro 6d | FALSE | WLTP | 47 | 60.1 | 57.6 | 40.9 | 49.5 | 0 | 6 | 4.7 | 4.9 | 6.9 | 5.7 | 0 | 129 | 0 |  |  |  |  | 125 | 11 | 2 |  |  |  |  | 67 | 2022-01-25
LEXUS | NX 350h | 18" (2WD) Premium Pack [Panroof] | E-CVT | Automatic | 2487 | Petrol Electric | Hybrid Electric Vehicle (HEV) | 244 | 179 |  |  |  |  | Euro 6d | FALSE | WLTP | 47 | 60.1 | 57.6 | 40.9 | 49.5 | 0 | 6 | 4.7 | 4.9 | 6.9 | 5.7 | 0 | 129 | 0 |  |  |  |  | 125 | 11 | 2 |  |  |  |  | 67 | 2022-01-25
LEXUS | NX 350h | 18" (2WD) Premium Pack [Pan] LL Pro (14") | E-CVT | Automatic | 2487 | Petrol Electric | Hybrid Electric Vehicle (HEV) | 244 | 179 |  |  |  |  | Euro 6d | FALSE | WLTP | 47 | 60.1 | 57.6 | 40.9 | 49.5 | 0 | 6 | 4.7 | 4.9 | 6.9 | 5.7 | 0 | 130 | 0 |  |  |  |  | 125 | 11 | 2 |  |  |  |  | 67 | 2022-01-25
LEXUS | NX 350h | 18" (AWD) NX | E-CVT | Automatic | 2487 | Petrol Electric | Hybrid Electric Vehicle (HEV) | 242 | 178 |  |  |  |  | Euro 6d | FALSE | WLTP | 45.5 | 56.4 | 54.3 | 39.2 | 47 | 0 | 6.2 | 5 | 5.2 | 7.2 | 6 | 0 | 136 | 0 |  |  |  |  | 160 | 14 | 1 |  |  |  |  | 67 | 2022-01-25
LEXUS | NX 350h | 18" (AWD) Premium Pack | E-CVT | Automatic | 2487 | Petrol Electric | Hybrid Electric Vehicle (HEV) | 242 | 178 |  |  |  |  | Euro 6d | FALSE | WLTP | 45.5 | 56.4 | 54.3 | 39.2 | 47 | 0 | 6.2 | 5 | 5.2 | 7.2 | 6 | 0 | 136 | 0 |  |  |  |  | 160 | 14 | 1 |  |  |  |  | 67 | 2022-01-25
LEXUS | NX 350h | 18" NX 350h Prem Pack LL Pro (14") | E-CVT | Automatic | 2487 | Petrol Electric | Hybrid Electric Vehicle (HEV) | 242 | 178 |  |  |  |  | Euro 6d | FALSE | WLTP | 45.5 | 56.4 | 54.3 | 39.2 | 47 | 0 | 6.2 | 5 | 5.2 | 7.2 | 6 | 0 | 136 | 0 |  |  |  |  | 160 | 14 | 1 |  |  |  |  | 67 | 2022-01-25
LEXUS | NX 350h | 18" (AWD) Premium Pack [Panroof] | E-CVT | Automatic | 2487 | Petrol Electric | Hybrid Electric Vehicle (HEV) | 242 | 178 |  |  |  |  | Euro 6d | FALSE | WLTP | 44.8 | 55.3 | 54.3 | 39.2 | 47 | 0 | 6.3 | 5.1 | 5.2 | 7.2 | 6 | 0 | 137 | 0 |  |  |  |  | 160 | 14 | 1 |  |  |  |  | 67 | 2022-01-25
LEXUS | NX 350h | 20" NX 350h Prem Pack [Pan] LL Pro (14") | E-CVT | Automatic | 2487 | Petrol Electric | Hybrid Electric Vehicle (HEV) | 242 | 178 |  |  |  |  | Euro 6d | FALSE | WLTP | 44.8 | 55.3 | 54.3 | 39.2 | 47 | 0 | 6.3 | 5.1 | 5.2 | 7.2 | 6 | 0 | 137 | 0 |  |  |  |  | 160 | 14 | 1 |  |  |  |  | 67 | 2022-01-25
LEXUS | NX 350h | 20" (AWD) Premium Plus Pack | E-CVT | Automatic | 2487 | Petrol Electric | Hybrid Electric Vehicle (HEV) | 242 | 178 |  |  |  |  | Euro 6d | FALSE | WLTP | 44.1 | 52.3 | 51.3 | 37.6 | 44.8 | 0 | 6.4 | 5.4 | 5.5 | 7.5 | 6.3 | 0 | 144 | 0 |  |  |  |  | 160 | 14 | 1 |  |  |  |  | 67 | 2022-01-25
LEXUS | NX 350h | 20"(AWD) Premium Plus Pack [Panroof] | E-CVT | Automatic | 2487 | Petrol Electric | Hybrid Electric Vehicle (HEV) | 242 | 178 |  |  |  |  | Euro 6d | FALSE | WLTP | 43.4 | 51.3 | 50.4 | 37.1 | 44.1 | 0 | 6.5 | 5.5 | 5.6 | 7.6 | 6.4 | 0 | 145 | 0 |  |  |  |  | 160 | 14 | 1 |  |  |  |  | 67 | 2022-01-25
LEXUS | NX 350h | 20" (AWD) F Sport Premium Plus Pack | E-CVT | Automatic | 2487 | Petrol Electric | Hybrid Electric Vehicle (HEV) | 242 | 178 |  |  |  |  | Euro 6d | FALSE | WLTP | 44.1 | 52.3 | 51.3 | 37.6 | 44.8 | 0 | 6.4 | 5.4 | 5.5 | 7.5 | 6.3 | 0 | 143 | 0 |  |  |  |  | 160 | 14 | 1 |  |  |  |  | 67 | 2022-01-25
LEXUS | NX 350h | 20" (AWD) F Sport Premium Plus Pack [Panroof] | E-CVT | Automatic | 2487 | Petrol Electric | Hybrid Electric Vehicle (HEV) | 242 | 178 |  |  |  |  | Euro 6d | FALSE | WLTP | 43.4 | 51.3 | 51.3 | 37.6 | 44.1 | 0 | 6.5 | 5.5 | 5.5 | 7.5 | 6.4 | 0 | 144 | 0 |  |  |  |  | 160 | 14 | 1 |  |  |  |  | 67 | 2022-01-25
LEXUS | NX 350h | 20" (AWD) F Sport Takumi Pack [Panroof] | E-CVT | Automatic | 2487 | Petrol Electric | Hybrid Electric Vehicle (HEV) | 242 | 178 |  |  |  |  | Euro 6d | FALSE | WLTP | 43.4 | 51.3 | 50.4 | 37.6 | 44.1 | 0 | 6.5 | 5.5 | 5.6 | 7.5 | 6.4 | 0 | 144 | 0 |  |  |  |  | 160 | 14 | 1 |  |  |  |  | 67 | 2022-01-25
LEXUS | NX 350h | 20" (AWD) F Sport Takumi Pack [Sunroof] | E-CVT | Automatic | 2487 | Petrol Electric | Hybrid Electric Vehicle (HEV) | 242 | 178 |  |  |  |  | Euro 6d | FALSE | WLTP | 43.4 | 52.3 | 51.3 | 37.6 | 44.8 | 0 | 6.5 | 5.4 | 5.5 | 7.5 | 6.3 | 0 | 143 | 0 |  |  |  |  | 160 | 14 | 1 |  |  |  |  | 67 | 2022-01-25
LOTUS | Elise | Sport 220 | M6 | Manual | 1798 | Petrol | Internal Combustion Engine (ICE) | 220 | 162 | 0 |  |  |  | Euro 6d | FALSE | WLTP | 24.9 | 37.2 | 40.9 | 36.7 | 35.3 | 0 | 11.8 | 7.6 | 6.9 | 7.7 | 8 | 0 | 173 | 0 |  |  |  |  | 746 | 53 | 19 |  |  |  |  | 73 | 2020-11-19
LOTUS | Elise | Cup 250 | M6 | Manual | 1798 | Petrol | Internal Combustion Engine (ICE) | 248 | 183 | 0 |  |  |  | Euro 6d | FALSE | WLTP | 24.1 | 37.7 | 40.1 | 37.7 | 36.2 | 0 | 11.7 | 7.5 | 6.9 | 7.5 | 7.8 | 0 | 177 | 0 |  |  |  |  | 517 | 46 | 24 |  |  |  |  | 73 | 2020-11-19
LOTUS | Elise | Sport 240 | M6 | Manual | 1798 | Petrol | Internal Combustion Engine (ICE) | 243 | 179 |  |  |  |  | Euro 6d | FALSE | WLTP | 24.1 | 37.7 | 40.1 | 37.7 | 36.2 | 0 | 11.7 | 7.5 | 6.9 | 7.5 | 7.8 | 0 | 177 | 0 |  |  |  |  | 517 | 46 | 24 |  |  |  |  | 73 | 2021-05-06
LOTUS | Exige | Sport 350 | M6 | Manual | 3456 | Petrol | Internal Combustion Engine (ICE) | 350 | 258 | 0 |  |  |  | Euro 6d | FALSE | WLTP | 17.1 | 27.7 | 32.1 | 31.4 | 27.9 | 0 | 16.5 | 10.2 | 8.8 | 9 | 10.2 | 0 | 230 | 0 |  |  |  |  | 759 | 26 | 33 |  |  |  |  | 75 | 2020-11-19
LOTUS | Exige | Sport 390 | M6 | Manual | 3456 | Petrol | Internal Combustion Engine (ICE) | 416 | 306 | 0 |  |  |  | Euro 6d | FALSE | WLTP | 16.8 | 28.5 | 33.2 | 30.1 | 27.4 | 0 | 16.8 | 9.9 | 8.5 | 9.4 | 10.3 | 0 | 230 | 0 |  |  |  |  | 831 | 35 | 34 |  |  |  |  | 73 | 2021-05-06
LOTUS | Exige | Cup 430 | M6 | Manual | 3456 | Petrol | Internal Combustion Engine (ICE) | 436 | 321 | 0 |  |  |  | Euro 6d | FALSE | WLTP | 16.8 | 28.5 | 33.2 | 30.1 | 27.4 | 0 | 16.8 | 9.9 | 8.5 | 9.4 | 10.3 | 0 | 230 | 0 |  |  |  |  | 831 | 35 | 34 |  |  |  |  | 75 | 2020-11-19
LOTUS | Exige | Sport 420 | M6 | Manual | 3456 | Petrol | Internal Combustion Engine (ICE) | 402 | 296 |  |  |  |  | Euro 6d | FALSE | WLTP | 16.8 | 28.5 | 33.2 | 30.1 | 27.4 | 0 | 16.8 | 9.9 | 8.5 | 9.4 | 10.3 | 0 | 230 | 0 |  |  |  |  | 831 | 35 | 34 |  |  |  |  | 75 | 2021-05-06
LOTUS | Evora | GT410 | M6 | Manual | 3456 | Petrol | Internal Combustion Engine (ICE) | 416 | 306 | 0 |  |  |  | Euro 6d | FALSE | WLTP | 16.5 | 25.9 | 30.1 | 28.8 | 25.9 | 0 | 17.1 | 10.9 | 9.4 | 9.8 | 10.9 | 0 | 245 | 0 |  |  |  |  | 662 | 63 | 28 |  |  |  |  | 75 | 2020-11-19
LOTUS | Evora | GT410 | A6 | Automatic | 3456 | Petrol | Internal Combustion Engine (ICE) | 416 | 306 | 0 |  |  |  | Euro 6d | FALSE | WLTP | 15.5 | 25.5 | 30.1 | 29.4 | 25.7 | 0 | 18.2 | 11.1 | 9.4 | 9.6 | 11 | 0 | 248 | 0 |  |  |  |  | 563 | 36 | 32 |  |  |  |  | 73 | 2020-11-19
MASERATI | Ghibli | 275 hp Essence | 8AT | Automatic | 2987 | Diesel | Internal Combustion Engine (ICE) | 149 | 202 | 0 |  |  |  | Euro 6d-TEMP | TRUE | WLTP | 25.2 | 34.9 | 40.9 | 38.7 | 35.8 | 0 | 11.2 | 8.1 | 6.9 | 7.3 | 7.9 | 0 | 206 | [5 empty] | 77 | 63 | 63 | 92 | 0.62 | 168 | 168 | 68 | 2020-12-10
MASERATI | Ghibli | 275 hp GranLusso | 8AT | Automatic | 2987 | Diesel | Internal Combustion Engine (ICE) | 149 | 202 | 0 |  |  |  | Euro 6d-TEMP | TRUE | WLTP | 25.2 | 34.9 | 40.9 | 38.7 | 35.8 | 0 | 11.2 | 8.1 | 6.9 | 7.3 | 7.9 | 0 | 206 | [5 empty] | 77 |  | 63 | 92 | 0.62 |  |  | 68 | 2020-12-10
MASERATI | Ghibli | 275 hp GranSport | 8AT | Automatic | 2987 | Diesel | Internal Combustion Engine (ICE) | 149 | 202 | 0 |  |  |  | Euro 6d-TEMP | TRUE | WLTP | 25.2 | 34.9 | 40.9 | 38.7 | 35.8 | 0 | 11.2 | 8.1 | 6.9 | 7.3 | 7.9 | 0 | 206 | [5 empty] | 77 |  | 63 | 92 | 0.62 | 168 | 168 | 68 | 2020-12-10
MASERATI | Ghibli | 350 hp Essence | 8AT | Automatic | 2979 | Petrol | Internal Combustion Engine (ICE) | 189 | 257 | 0 |  |  |  | Euro 6d-TEMP | FALSE | WLTP | 14.9 | 24.1 | 30.1 | 29.1 | 25 | 0 | 19 | 11.7 | 9.4 | 9.7 | 11.3 | 0 | 257 | [5 empty] | 317 | 34 | 24 |  |  | 126 | 126 | 72 | 2020-12-10
MASERATI | Ghibli | 350 hp GranLusso | 8AT | Automatic | 2979 | Petrol | Internal Combustion Engine (ICE) | 189 | 257 | 0 |  |  |  | Euro 6d-TEMP | FALSE | WLTP | 14.9 | 24.1 | 30.1 | 29.1 | 25 | 0 | 19 | 11.7 | 9.4 | 9.7 | 11.3 | 0 | 257 | [5 empty] | 317 | 34 | 24 |  |  | 126 | 126 | 72 | 2020-12-10
MASERATI | Ghibli | 350 hp GranSport | 8AT | Automatic | 2979 | Petrol | Internal Combustion Engine (ICE) | 189 | 257 | 0 |  |  |  | Euro 6d | FALSE | WLTP | 14.9 | 23.7 | 29.7 | 29.7 | 25.2 | 0 | 19.2 | 12.6 | 10 | 10.2 | 11.8 | 0 | 268 | 0 |  |  |  |  | 317 | 34 | 24 |  |  | 126 | 126 | 72 | 2020-12-10
MASERATI | Ghibli | 430 hp Essence | 8AT | Automatic | 2979 | Petrol | Internal Combustion Engine (ICE) | 232 | 316 | 0 |  |  |  | Euro 6d-TEMP | FALSE | WLTP | 14.6 | 22.1 | 27.2 | 26.9 | 23.3 | 0 | 19.4 | 12.8 | 10.4 | 10.5 | 12.1 | 0 | 276 | [5 empty] | 329 | 37 | 32 |  |  | 126 | 126 | 72 | 2020-12-10
MASERATI | Ghibli | 430 hp GranLusso | 8AT | Automatic | 2979 | Petrol | Internal Combustion Engine (ICE) | 232 | 316 | 0 |  |  |  | Euro 6d-TEMP | FALSE | WLTP | 14.6 | 22.1 | 27.2 | 26.9 | 23.3 | 0 | 19.4 | 12.8 | 10.4 | 10.5 | 12.1 | 0 | 276 | [5 empty] | 329 | 37 | 32 |  |  | 126 | 126 | 72 | 2020-12-10
MASERATI | Ghibli | 430 hp GranSport | 8AT | Automatic | 2979 | Petrol | Internal Combustion Engine (ICE) | 232 | 316 | 0 |  |  |  | Euro 6d | FALSE | WLTP | 15.5 | 23.5 | 29.4 | 29.1 | 25 | 0 | 18.8 | 12.6 | 10.2 | 10.3 | 11.9 | 0 | 268 | 0 |  |  |  |  | 329 | 37 | 32 |  |  | 126 | 126 | 72 | 2020-12-10
MASERATI | Quattroporte | 275 hp Essence | A8 | Automatic | 2987 | Diesel | Internal Combustion Engine (ICE) | 149 | 202 | 0 |  |  | 0 | Euro 6d-TEMP | TRUE | WLTP | 25.2 | 34.9 | 40.9 | 38.7 | 35.8 | 0 | 11.2 | 8.1 | 6.9 | 7.3 | 7.9 | 0 | 206 | 0 | 0 |  | 0 |  | 77 |  | 63 | 92 | 0.62 | 168 | 168 | 67 | 2022-02-16
MASERATI | Quattroporte | 275 hp GranLusso | A8 | Automatic | 2987 | Diesel | Internal Combustion Engine (ICE) | 149 | 202 | 0 |  |  | 0 | Euro 6d-TEMP | TRUE | WLTP | 25.2 | 34.9 | 40.9 | 38.7 | 35.8 | 0 | 11.2 | 8.1 | 6.9 | 7.3 | 7.9 | 0 | 206 | 0 | 0 |  | 0 |  | 77 |  | 63 | 92 | 0.62 | 168 | 168 | 67 | 2022-02-16
MASERATI | Quattroporte | 275 hp GranSport | A8 | Automatic | 2979 | Diesel | Internal Combustion Engine (ICE) | 149 | 202 | 0 |  |  | 0 | Euro 6d-TEMP | TRUE | WLTP | 25.2 | 34.9 | 40.9 | 38.7 | 35.8 | 0 | 11.2 | 8.1 | 6.9 | 7.3 | 7.9 | 0 | 206 | 0 | 0 |  | 0 |  | 77 |  | 63 | 92 | 0.62 | 168 | 168 | 67 | 2022-02-16
MASERATI | Quattroporte | 350 hp Essence | A8 | Automatic | 2979 | Petrol | Internal Combustion Engine (ICE) | 189 | 257 | 0 |  |  |  | Euro 6d | FALSE | WLTP | 14.9 | 23.5 | 29.4 | 29.4 | 25 | 0 | 19.3 | 12.7 | 10.1 | 10.2 | 11.9 | 0 | 270 | 0 |  |  |  |  | 317 | 34 | 24 |  |  | 126 | 126 | 71 | 2020-12-11
MASERATI | Quattroporte | 350 hp GranLusso | A8 | Automatic | 2979 | Petrol | Internal Combustion Engine (ICE) | 189 | 257 | 0 |  |  |  | Euro 6d | FALSE | WLTP | 14.9 | 23.5 | 29.4 | 29.4 | 25 | 0 | 19.3 | 12.7 | 10.1 | 10.2 | 11.9 | 0 | 270 | 0 |  |  |  |  | 317 | 34 | 24 |  |  | 126 | 126 | 71 | 2020-12-11
MASERATI | Quattroporte | 350 hp GranSport | A8 | Automatic | 2979 | Petrol | Internal Combustion Engine (ICE) | 189 | 257 | 0 |  |  |  | Euro 6d | FALSE | WLTP | 14.9 | 23.5 | 29.4 | 29.4 | 25 | 0 | 19.3 | 12.7 | 10.1 | 10.2 | 11.9 | 0 | 270 | 0 |  |  |  |  | 317 | 34 | 24 |  |  | 126 | 126 | 71 | 2020-12-11
MASERATI | Quattroporte | 430 hp Essence | A8 | Automatic | 2979 | Petrol | Internal Combustion Engine (ICE) | 232 | 316 | 0 |  |  | 0 | Euro 6d-TEMP | FALSE | WLTP | 14.6 | 22.1 | 27.2 | 26.9 | 23.3 | 0 | 19.4 | 12.8 | 10.4 | 10.5 | 12.1 | 0 | 276 | 0 | 0 |  | 0 |  | 329 | 37 | 32 |  |  | 126 | 126 | 71 | 2022-02-16
MASERATI | Quattroporte | 430 hp GranLusso | A8 | Automatic | 2979 | Petrol | Internal Combustion Engine (ICE) | 232 | 316 | 0 |  |  |  | Euro 6d | FALSE | WLTP | 15.4 | 23.2 | 29.1 | 28.8 | 24.8 | 0 | 18.9 | 12.8 | 10.3 | 10.3 | 12 | 0 | 270 | 0 |  |  |  |  | 329 | 37 | 32 |  |  | 126 | 126 | 71 | 2020-12-11
MASERATI | Quattroporte | 430 hp GranSport | A8 | Automatic | 2979 | Petrol | Internal Combustion Engine (ICE) | 232 | 316 | 0 |  |  |  | Euro 6d | FALSE | WLTP | 15.4 | 23.2 | 29.1 | 28.8 | 24.8 | 0 | 18.9 | 12.8 | 10.3 | 10.3 | 12 | 0 | 270 | 0 |  |  |  |  | 329 | 37 | 32 |  |  | 126 | 126 | 71 | 2020-12-11
MASERATI | GranCabrio | Sport | A6 | Automatic | 4691 | Petrol | Internal Combustion Engine (ICE) | 249 | 338 | 0 |  |  |  | Euro 6d-TEMP | FALSE | WLTP | 11.2 | 19.8 | 23.5 | 23.3 | 19.8 | 0 | 26.3 | 15.1 | 12.8 | 13.1 | 15.2 | 0 | 345 | [5 empty] | 524 | 29 | 18 |  |  | 126 | 126 | 72.7 | 2020-12-10
MASERATI | GranCabrio | MC Stradale | A6 | Automatic | 4691 | Petrol | Internal Combustion Engine (ICE) | 249 | 338 | 0 |  |  |  | Euro 6d-TEMP | FALSE | WLTP | 11.2 | 19.8 | 23.5 | 23.3 | 19.8 | 0 | 26.3 | 15.1 | 12.8 | 13.1 | 15.2 | 0 | 345 | [5 empty] | 524 | 29 | 18 |  |  | 126 | 126 | 72.7 | 2020-12-10
MASERATI | GranTurismo | Sport | A6 | Automatic | 4691 | Petrol | Internal Combustion Engine (ICE) | 249 | 338 | 0 |  |  |  | Euro 6d-TEMP | FALSE | WLTP | 11.2 | 19.8 | 23.5 | 23.3 | 19.8 | 0 | 25.3 | 14.3 | 12 | 12.1 | 14.3 | 0 | 324 | [5 empty] | 489 | 27 | 20 |  |  | 126 | 126 | 73.3 | 2020-12-10
MASERATI | GranTurismo | MC Stradale | A6 | Automatic | 4691 | Petrol | Internal Combustion Engine (ICE) | 249 | 338 | 0 |  |  |  | Euro 6d-TEMP | FALSE | WLTP | 11.2 | 19.8 | 23.5 | 23.3 | 19.8 | 0 | 25.3 | 14.3 | 12 | 12.1 | 14.3 | 0 | 324 | [5 empty] | 489 | 27 | 20 |  |  | 126 | 126 | 73.3 | 2020-12-10
MASERATI | Levante | 275 hp Essence | A8 | Automatic | 2987 | Diesel | Internal Combustion Engine (ICE) | 149 | 202 | 0 |  |  |  | Euro 6c | TRUE | WLTP | 21.7 | 29.4 | 34.9 | 31.4 | 30.1 | 0 | 13 | 9.6 | 8.1 | 9 | 9.4 | 0 | 245 | [5 empty] | 118 |  | 70 | 102 | 0.56 |  |  | 69.1 | 2020-12-11
MASERATI | Levante | 275 hp GranLusso | A8 | Automatic | 2987 | Diesel | Internal Combustion Engine (ICE) | 149 | 202 | 0 |  |  | 0 | Euro 6c | TRUE | WLTP | 21.7 | 29.4 | 34.9 | 31.4 | 30.1 | 0 | 13 | 9.6 | 8.1 | 9 | 9.4 | 0 | 245 | 0 | 0 |  | 0 |  | 118 |  | 70 | 102 | 0.56 |  |  | 69.1 | 2022-02-16
MASERATI | Levante | 275 hp GranSport | A8 | Automatic | 2987 | Diesel | Internal Combustion Engine (ICE) | 149 | 202 | 0 |  |  | 0 | Euro 6c | TRUE | WLTP | 21.7 | 29.4 | 34.9 | 31.4 | 30.1 | 0 | 13 | 9.6 | 8.1 | 9 | 9.4 | 0 | 245 | 0 | 0 |  | 0 |  | 118 |  | 70 | 102 | 0.56 |  |  | 69.1 | 2022-02-16
MASERATI | Levante | 350 hp Essence | A8 | Automatic | 2979 | Petrol | Internal Combustion Engine (ICE) | 189 | 257 | 0 |  |  |  | Euro 6d | FALSE | WLTP | 14.9 | 23 | 26.4 | 24.6 | 22.6 | 0 | 20.5 | 13.8 | 11.5 | 12.3 | 13.4 | 0 | 303 | 0 |  |  |  |  | 409 | 41 | 31 |  |  | 126 | 126 | 69.8 | 2022-02-16
MASERATI | Levante | 350 hp GranLusso | A8 | Automatic | 2979 | Petrol | Internal Combustion Engine (ICE) | 189 | 257 | 0 |  |  |  | Euro 6d | FALSE | WLTP | 14.9 | 23 | 26.4 | 24.6 | 22.6 | 0 | 20.5 | 13.8 | 11.5 | 12.3 | 13.4 | 0 | 303 | 0 |  |  |  |  | 409 | 41 | 31 |  |  | 126 | 126 | 69.8 | 2020-12-11
MASERATI | Levante | 350 hp GranSport | A8 | Automatic | 2979 | Petrol | Internal Combustion Engine (ICE) | 189 | 257 | 0 |  |  |  | Euro 6d | FALSE | WLTP | 14.9 | 23 | 26.4 | 24.6 | 22.6 | 0 | 20.5 | 13.8 | 11.5 | 12.3 | 13.4 | 0 | 303 | 0 |  |  |  |  | 409 | 41 | 31 |  |  | 126 | 126 | 69.8 | 2020-12-11
MASERATI | Levante | 430 hp Essence | A8 | Automatic | 2979 | Petrol | Internal Combustion Engine (ICE) | 232 | 316 | 0 |  |  |  | Euro 6d-TEMP | FALSE | WLTP | 14.4 | 22.1 | 26.4 | 24.8 | 22.4 |  | 19.6 | 12.8 | 10.7 | 11.4 | 12.6 |  | 286 | [5 empty] | 309 | 31 | 25 |  |  | 126 | 126 | 70 | 2020-12-11
MASERATI | Levante | 430 hp GranLusso | A8 | Automatic | 2979 | Petrol | Internal Combustion Engine (ICE) | 232 | 316 | 0 |  |  |  | Euro 6d | FALSE | WLTP | 14.6 | 22.1 | 25.9 | 24.1 | 22.4 | 0 | 19.9 | 13.7 | 11.5 | 12.3 | 13.3 | 0 | 301 | 0 |  |  |  |  | 309 | 31 | 25 |  |  | 126 | 126 | 70 | 2020-12-11
MASERATI | Levante | 430 hp GranSport | A8 | Automatic | 2979 | Petrol | Internal Combustion Engine (ICE) | 232 | 316 | 0 |  |  |  | Euro 6d | FALSE | WLTP | 14.6 | 22.1 | 25.9 | 24.1 | 22.4 | 0 | 19.9 | 13.7 | 11.5 | 12.3 | 13.3 | 0 | 301 | 0 |  |  |  |  | 309 | 31 | 25 |  |  | 126 | 126 | 70 | 2020-12-11
MAZDA | CX-30 | Mazda CX-30 2.0 186ps AWD GT Sport Tech Auto / Black Leather (10/20) | A6 | Automatic | 1998 | Petrol | Internal Combustion Engine (ICE) | 186 | 137 |  |  |  |  | Euro 6d | FALSE | WLTP | 35.8 | 46.3 | 49.6 | 39.2 | 42.8 | 0 | 7.9 | 6.1 | 5.7 | 7.2 | 6.6 | 0 | 149 | 0 |  |  |  |  | 285 | 15 | 19 |  | 0.02 | 60 | 60 | 66 | 2021-09-22
MAZDA | CX-30 | Mazda CX-30 2.0 186ps 2WD GT Sport Tech Auto / Stone Leather (10/20) | A6 | Automatic | 1998 | Petrol | Internal Combustion Engine (ICE) | 186 | 137 |  |  |  |  | Euro 6d | FALSE | WLTP | 37.7 | 48.7 | 53.3 | 43.5 | 46.3 | 0 | 7.5 | 5.8 | 5.3 | 6.5 | 6.1 | 0 | 138 | 0 |  |  |  |  | 163 | 14 | 24 |  | 0.14 | 60 | 60 | 65 | 2021-09-22
MAZDA | CX-30 | Mazda CX-30 2.0 122ps 2WD SE-L / Dark Grey Cloth (09/19) | M6 | Manual | 1998 | Petrol | Internal Combustion Engine (ICE) | 122 | 90 |  |  |  |  | Euro 6d | FALSE | WLTP | 35.3 | 47.9 | 53.3 | 43.5 | 45.6 | 0 | 8 | 5.9 | 5.3 | 6.5 | 6.2 | 0 | 141 | 0 |  |  |  |  | 151 | 14 | 9 |  | 0.16 | 60 | 60 | 67 | 2021-09-22
MAZDA | CX-30 | Mazda CX-30 2.0 122ps 2WD SE-L Lux / Dark Grey Cloth (09/19) | M6 | Manual | 1998 | Petrol | Internal Combustion Engine (ICE) | 122 | 90 |  |  |  |  | Euro 6d | FALSE | WLTP | 35.3 | 47.9 | 53.3 | 43.5 | 45.6 | 0 | 8 | 5.9 | 5.3 | 6.5 | 6.2 | 0 | 141 | 0 |  |  |  |  | 151 | 14 | 9 |  | 0.16 | 60 | 60 | 67 | 2021-09-22
MAZDA | CX-30 | Mazda CX-30 2.0 122ps 2WD GT Sport / Black Leather (09/19) | M6 | Manual | 1998 | Petrol | Internal Combustion Engine (ICE) | 122 | 90 |  |  |  |  | Euro 6d | FALSE | WLTP | 35.3 | 47.9 | 53.3 | 43.5 | 45.6 | 0 | 8 | 5.9 | 5.3 | 6.5 | 6.2 | 0 | 141 | 0 |  |  |  |  | 151 | 14 | 9 |  | 0.16 | 60 | 60 | 67 | 2021-09-22
MAZDA | CX-30 | Mazda CX-30 2.0 122ps 2WD GT Sport / Black Leather (01/20) | M6 | Manual | 1998 | Petrol | Internal Combustion Engine (ICE) | 122 | 90 |  |  |  |  | Euro 6d | FALSE | WLTP | 35.3 | 47.9 | 53.3 | 43.5 | 45.6 | 0 | 8 | 5.9 | 5.3 | 6.5 | 6.2 | 0 | 141 | 0 |  |  |  |  | 151 | 14 | 9 |  | 0.16 | 60 | 60 | 67 | 2021-09-22
MAZDA | CX-30 | Mazda CX-30 2.0 122ps 2WD GT Sport Tech / Black Leather (01/20) | M6 | Manual | 1998 | Petrol | Internal Combustion Engine (ICE) | 122 | 90 |  |  |  |  | Euro 6d | FALSE | WLTP | 35.3 | 47.9 | 53.3 | 43.5 | 45.6 | 0 | 8 | 5.9 | 5.3 | 6.5 | 6.2 | 0 | 141 | 0 |  |  |  |  | 151 | 14 | 9 |  | 0.16 | 60 | 60 | 67 | 2021-09-22
MAZDA | CX-30 | Mazda CX-30 2.0 122ps 2WD GT Sport Tech / Black Leather (09/19) | M6 | Manual | 1998 | Petrol | Internal Combustion Engine (ICE) | 122 | 90 |  |  |  |  | Euro 6d | FALSE | WLTP | 35.3 | 47.9 | 53.3 | 43.5 | 45.6 | 0 | 8 | 5.9 | 5.3 | 6.5 | 6.2 | 0 | 141 | 0 |  |  |  |  | 151 | 14 | 9 |  | 0.16 | 60 | 60 | 67 | 2021-09-22
MAZDA | CX-30 | Mazda CX-30 2.0 122ps 2WD Sport Lux / Dark Grey Cloth (09/19) | M6 | Manual | 1998 | Petrol | Internal Combustion Engine (ICE) | 122 | 90 |  |  |  |  | Euro 6d | FALSE | WLTP | 35.3 | 47.9 | 53.3 | 43.5 | 45.6 | 0 | 8 | 5.9 | 5.3 | 6.5 | 6.2 | 0 | 141 | 0 |  |  |  |  | 151 | 14 | 9 |  | 0.16 | 60 | 60 | 67 | 2021-09-22
MAZDA | CX-30 | Mazda CX-30 2.0 180ps AWD GT Sport Auto / Sunroof / Stone Leather (01/20) | A6 | Automatic | 1998 | Petrol | Internal Combustion Engine (ICE) | 180 | 132 |  |  |  |  | Euro 6d | FALSE | WLTP | 31.4 | 41.5 | 47.1 | 39.2 | 40.4 | 0 | 9 | 6.8 | 6 | 7.2 | 7 | 0 | 160 | 0 |  |  |  |  | 317 | 28 | 16 |  | 0.04 | 60 | 60 | 66 | 2021-09-22
MAZDA | CX-30 | Mazda CX-30 2.0 180ps AWD GT Sport Auto / Stone Leather (09/19) | A6 | Automatic | 1998 | Petrol | Internal Combustion Engine (ICE) | 180 | 132 |  |  |  |  | Euro 6d | FALSE | WLTP | 31.4 | 41.5 | 47.1 | 39.2 | 40.4 | 0 | 9 | 6.8 | 6 | 7.2 | 7 | 0 | 160 | 0 |  |  |  |  | 317 | 28 | 16 |  | 0.04 | 60 | 60 | 66 | 2021-09-22
MAZDA | CX-30 | Mazda CX-30 2.0 122ps 2WD GT Sport Auto / Black Leather (10/20) | A6 | Automatic | 1998 | Petrol | Internal Combustion Engine (ICE) | 122 | 90 |  |  |  |  | Euro 6d | FALSE | WLTP | 33.2 | 47.1 | 52.3 | 42.8 | 44.1 | 0 | 8.5 | 6 | 5.4 | 6.6 | 6.4 | 0 | 144 | 0 |  |  |  |  | 152 | 13 | 10 |  | 0.15 | 60 | 60 | 67 | 2021-09-22
MAZDA | CX-30 | Mazda CX-30 2.0 122ps 2WD Sport Lux Auto / Dark Grey Cloth (10/20) | A6 | Automatic | 1998 | Petrol | Internal Combustion Engine (ICE) | 122 | 90 |  |  |  |  | Euro 6d | FALSE | WLTP | 33.2 | 47.1 | 52.3 | 42.8 | 44.1 | 0 | 8.5 | 6 | 5.4 | 6.6 | 6.4 | 0 | 144 | 0 |  |  |  |  | 152 | 13 | 10 |  | 0.15 | 60 | 60 | 67 | 2021-09-22
MAZDA | CX-30 | Mazda CX-30 2.0 122ps 2WD SE-L Lux Auto / Dark Grey Cloth (10/20) | A6 | Automatic | 1998 | Petrol | Internal Combustion Engine (ICE) | 122 | 90 |  |  |  |  | Euro 6d | FALSE | WLTP | 33.2 | 47.1 | 52.3 | 42.8 | 44.1 | 0 | 8.5 | 6 | 5.4 | 6.6 | 6.4 | 0 | 144 | 0 |  |  |  |  | 152 | 13 | 10 |  | 0.15 | 60 | 60 | 67 | 2021-09-22
MAZDA | CX-30 | Mazda CX-30 2.0 122ps 2WD GT Sport Tech Auto / Black Leather (10/20) | A6 | Automatic | 1998 | Petrol | Internal Combustion Engine (ICE) | 122 | 90 |  |  |  |  | Euro 6d | FALSE | WLTP | 33.2 | 47.1 | 52.3 | 42.8 | 44.1 | 0 | 8.5 | 6 | 5.4 | 6.6 | 6.4 | 0 | 144 | 0 |  |  |  |  | 152 | 13 | 10 |  | 0.15 | 60 | 60 | 67 | 2021-09-22
MAZDA | CX-30 | Mazda CX-30 2.0 186ps 2WD GT Sport Tech Auto / Black Leather (10/20) | A6 | Automatic | 1998 | Petrol | Internal Combustion Engine (ICE) | 186 | 137 |  |  |  |  | Euro 6d | FALSE | WLTP | 37.7 | 48.7 | 53.3 | 43.5 | 46.3 | 0 | 7.5 | 5.8 | 5.3 | 6.5 | 6.1 | 0 | 138 | 0 |  |  |  |  | 163 | 14 | 24 |  | 0.14 | 60 | 60 | 65 | 2021-09-22
MAZDA | CX-30 | Mazda CX-30 2.0 186ps 2WD GT Sport Auto / Black Leather (10/20) | A6 | Automatic | 1998 | Petrol | Internal Combustion Engine (ICE) | 186 | 137 |  |  |  |  | Euro 6d | FALSE | WLTP | 37.7 | 48.7 | 53.3 | 43.5 | 46.3 | 0 | 7.5 | 5.8 | 5.3 | 6.5 | 6.1 | 0 | 138 | 0 |  |  |  |  | 163 | 14 | 24 |  | 0.14 | 60 | 60 | 65 | 2021-09-22
MAZDA | CX-30 | Mazda CX-30 2.0 186ps 2WD Sport Lux Auto / Dark Grey Cloth (10/20) | A6 | Automatic | 1998 | Petrol | Internal Combustion Engine (ICE) | 186 | 137 |  |  |  |  | Euro 6d | FALSE | WLTP | 37.7 | 48.7 | 53.3 | 43.5 | 46.3 | 0 | 7.5 | 5.8 | 5.3 | 6.5 | 6.1 | 0 | 138 | 0 |  |  |  |  | 163 | 14 | 24 |  | 0.14 | 60 | 60 | 65 | 2021-09-22
MAZDA | CX-30 | Mazda CX-30 2.0 186ps 2WD SE-L Lux Auto / Dark Grey Cloth (10/20) | A6 | Automatic | 1998 | Petrol | Internal Combustion Engine (ICE) | 186 | 137 |  |  |  |  | Euro 6d | FALSE | WLTP | 37.7 | 48.7 | 53.3 | 43.5 | 46.3 | 0 | 7.5 | 5.8 | 5.3 | 6.5 | 6.1 | 0 | 138 | 0 |  |  |  |  | 163 | 14 | 24 |  | 0.14 | 60 | 60 | 65 | 2021-09-22
MAZDA | CX-30 | Mazda CX-30 2.0 186ps AWD GT Sport Auto / Black Leather (10/20) | A6 | Automatic | 1998 | Petrol | Internal Combustion Engine (ICE) | 186 | 137 |  |  |  |  | Euro 6d | FALSE | WLTP | 35.8 | 46.3 | 49.6 | 39.2 | 42.8 | 0 | 7.9 | 6.1 | 5.7 | 7.2 | 6.6 | 0 | 149 | 0 |  |  |  |  | 285 | 15 | 19 |  | 0.02 | 60 | 60 | 66 | 2021-09-22
MAZDA | CX-30 | Mazda CX-30 2.0 122ps 2WD SE-L Auto / Dark Grey Cloth (09/19) | A6 | Automatic | 1998 | Petrol | Internal Combustion Engine (ICE) | 122 | 90 |  |  |  |  | Euro 6d | FALSE | WLTP | 32.5 | 44.8 | 51.4 | 40.9 | 42.8 | 0 | 8.7 | 6.3 | 5.5 | 6.9 | 6.6 | 0 | 151 | 0 |  |  |  |  | 122 | 12 | 10 |  | 0.13 | 60 | 60 | 67 | 2021-09-22
MAZDA | CX-30 | Mazda CX-30 2.0 180ps 2WD GT Sport Auto / Sunroof / Black Leather (01/20) | A6 | Automatic | 1998 | Petrol | Internal Combustion Engine (ICE) | 180 | 132 |  |  |  |  | Euro 6d | FALSE | WLTP | 33.6 | 44.8 | 51.4 | 41.5 | 43.5 | 0 | 8.4 | 6.3 | 5.5 | 6.8 | 6.5 | 0 | 146 | 0 |  |  |  |  | 217 | 18 | 15 |  | 0.17 | 60 | 60 | 65 | 2021-09-22
MAZDA | CX-30 | Mazda CX-30 2.0 180ps 2WD GT Sport Auto / Sunroof / Stone Leather (01/20) | A6 | Automatic | 1998 | Petrol | Internal Combustion Engine (ICE) | 180 | 132 |  |  |  |  | Euro 6d | FALSE | WLTP | 33.6 | 44.8 | 51.4 | 41.5 | 43.5 | 0 | 8.4 | 6.3 | 5.5 | 6.8 | 6.5 | 0 | 146 | 0 |  |  |  |  | 217 | 18 | 15 |  | 0.17 | 60 | 60 | 65 | 2021-09-22
MAZDA | CX-30 | Mazda CX-30 2.0 180ps 2WD Sport Lux Auto / Dark Grey Cloth (09/19) | A6 | Automatic | 1998 | Petrol | Internal Combustion Engine (ICE) | 180 | 132 |  |  |  |  | Euro 6d | FALSE | WLTP | 33.6 | 44.8 | 51.4 | 41.5 | 43.5 | 0 | 8.4 | 6.3 | 5.5 | 6.8 | 6.5 | 0 | 146 | 0 |  |  |  |  | 217 | 18 | 15 |  | 0.17 | 60 | 60 | 65 | 2021-09-22
MAZDA | CX-30 | Mazda CX-30 2.0 180ps 2WD GT Sport Auto / Black Leather (09/19) | A6 | Automatic | 1998 | Petrol | Internal Combustion Engine (ICE) | 180 | 132 |  |  |  |  | Euro 6d | FALSE | WLTP | 33.6 | 44.8 | 51.4 | 41.5 | 43.5 | 0 | 8.4 | 6.3 | 5.5 | 6.8 | 6.5 | 0 | 146 | 0 |  |  |  |  | 217 | 18 | 15 |  | 0.17 | 60 | 60 | 65 | 2021-09-22
MAZDA | CX-30 | Mazda CX-30 2.0 180ps 2WD GT Sport Tech Auto / Stone Leather (09/19) | A6 | Automatic | 1998 | Petrol | Internal Combustion Engine (ICE) | 180 | 132 |  |  |  |  | Euro 6d | FALSE | WLTP | 33.6 | 44.8 | 51.4 | 41.5 | 43.5 | 0 | 8.4 | 6.3 | 5.5 | 6.8 | 6.5 | 0 | 146 | 0 |  |  |  |  | 217 | 18 | 15 |  | 0.17 | 60 | 60 | 65 | 2021-09-22
MAZDA | CX-30 | Mazda CX-30 2.0 180ps 2WD GT Sport Tech Auto / Sunroof / Stone Leather (01/20) | A6 | Automatic | 1998 | Petrol | Internal Combustion Engine (ICE) | 180 | 132 |  |  |  |  | Euro 6d | FALSE | WLTP | 33.6 | 44.8 | 51.4 | 41.5 | 43.5 | 0 | 8.4 | 6.3 | 5.5 | 6.8 | 6.5 | 0 | 146 | 0 |  |  |  |  | 217 | 18 | 15 |  | 0.17 | 60 | 60 | 65 | 2021-09-22
MAZDA | CX-30 | Mazda CX-30 2.0 180ps 2WD SE-L Lux Auto / Dark Grey Cloth (01/20) | A6 | Automatic | 1998 | Petrol | Internal Combustion Engine (ICE) | 180 | 132 |  |  |  |  | Euro 6d | FALSE | WLTP | 33.6 | 44.8 | 51.4 | 41.5 | 43.5 | 0 | 8.4 | 6.3 | 5.5 | 6.8 | 6.5 | 0 | 146 | 0 |  |  |  |  | 217 | 18 | 15 |  | 0.17 | 60 | 60 | 65 | 2021-09-22
MAZDA | CX-30 | Mazda CX-30 2.0 180ps 2WD GT Sport Auto / Stone Leather (09/19) | A6 | Automatic | 1998 | Petrol | Internal Combustion Engine (ICE) | 180 | 132 |  |  |  |  | Euro 6d | FALSE | WLTP | 33.6 | 44.8 | 51.4 | 41.5 | 43.5 | 0 | 8.4 | 6.3 | 5.5 | 6.8 | 6.5 | 0 | 146 | 0 |  |  |  |  | 217 | 18 | 15 |  | 0.17 | 60 | 60 | 65 | 2021-09-22
MAZDA | CX-30 | Mazda CX-30 2.0 180ps 2WD Sport Lux Auto / Sunroof / Dark Grey Cloth (01/20) | A6 | Automatic | 1998 | Petrol | Internal Combustion Engine (ICE) | 180 | 132 |  |  |  |  | Euro 6d | FALSE | WLTP | 33.6 | 44.8 | 51.4 | 41.5 | 43.5 | 0 | 8.4 | 6.3 | 5.5 | 6.8 | 6.5 | 0 | 146 | 0 |  |  |  |  | 217 | 18 | 15 |  | 0.17 | 60 | 60 | 65 | 2021-09-22
MAZDA | CX-30 | Mazda CX-30 2.0 180ps 2WD GT Sport Tech Auto / Black Leather (09/19) | A6 | Automatic | 1998 | Petrol | Internal Combustion Engine (ICE) | 180 | 132 |  |  |  |  | Euro 6d | FALSE | WLTP | 33.6 | 44.8 | 51.4 | 41.5 | 43.5 | 0 | 8.4 | 6.3 | 5.5 | 6.8 | 6.5 | 0 | 146 | 0 |  |  |  |  | 217 | 18 | 15 |  | 0.17 | 60 | 60 | 65 | 2021-09-22
MAZDA | CX-30 | Mazda CX-30 2.0 180ps 2WD GT Sport Tech Auto / Sunroof / Black Leather (01/20) | A6 | Automatic | 1998 | Petrol | Internal Combustion Engine (ICE) | 180 | 132 |  |  |  |  | Euro 6d | FALSE | WLTP | 33.6 | 44.8 | 51.4 | 41.5 | 43.5 | 0 | 8.4 | 6.3 | 5.5 | 6.8 | 6.5 | 0 | 146 | 0 |  |  |  |  | 217 | 18 | 15 |  | 0.17 | 60 | 60 | 65 | 2021-09-22
MAZDA | CX-30 | Mazda CX-30 2.0 180ps 2WD SE-L Auto / Dark Grey Cloth (09/19) | A6 | Automatic | 1998 | Petrol | Internal Combustion Engine (ICE) | 180 | 132 |  |  |  |  | Euro 6d | FALSE | WLTP | 33.6 | 44.8 | 51.4 | 41.5 | 43.5 | 0 | 8.4 | 6.3 | 5.5 | 6.8 | 6.5 | 0 | 146 | 0 |  |  |  |  | 217 | 18 | 15 |  | 0.17 | 60 | 60 | 65 | 2021-09-22
MAZDA | CX-30 | Mazda CX-30 2.0 180ps 2WD SE-L Lux Auto / Dark Grey Cloth (09/19) | A6 | Automatic | 1998 | Petrol | Internal Combustion Engine (ICE) | 180 | 132 |  |  |  |  | Euro 6d | FALSE | WLTP | 33.6 | 44.8 | 51.4 | 41.5 | 43.5 | 0 | 8.4 | 6.3 | 5.5 | 6.8 | 6.5 | 0 | 146 | 0 |  |  |  |  | 217 | 18 | 15 |  | 0.17 | 60 | 60 | 65 | 2021-09-22
MAZDA | CX-30 | Mazda CX-30 2.0 180ps AWD Sport Lux Auto / Dark Grey Cloth (09/19) | A6 | Automatic | 1998 | Petrol | Internal Combustion Engine (ICE) | 180 | 132 |  |  |  |  | Euro 6d | FALSE | WLTP | 31.4 | 41.5 | 47.1 | 39.2 | 40.4 | 0 | 9 | 6.8 | 6 | 7.2 | 7 | 0 | 160 | 0 |  |  |  |  | 317 | 28 | 16 |  | 0.04 | 60 | 60 | 66 | 2021-09-22
MAZDA | CX-30 | Mazda CX-30 2.0 180ps AWD GT Sport Tech Auto / Black Leather (09/19) | A6 | Automatic | 1998 | Petrol | Internal Combustion Engine (ICE) | 180 | 132 |  |  |  |  | Euro 6d | FALSE | WLTP | 31.4 | 41.5 | 47.1 | 39.2 | 40.4 | 0 | 9 | 6.8 | 6 | 7.2 | 7 | 0 | 160 | 0 |  |  |  |  | 317 | 28 | 16 |  | 0.04 | 60 | 60 | 66 | 2021-09-22
MAZDA | CX-30 | Mazda CX-30 2.0 180ps AWD GT Sport Auto / Sunroof / Black Leather (01/20) | A6 | Automatic | 1998 | Petrol | Internal Combustion Engine (ICE) | 180 | 132 |  |  |  |  | Euro 6d | FALSE | WLTP | 31.4 | 41.5 | 47.1 | 39.2 | 40.4 | 0 | 9 | 6.8 | 6 | 7.2 | 7 | 0 | 160 | 0 |  |  |  |  | 317 | 28 | 16 |  | 0.04 | 60 | 60 | 66 | 2021-09-22
MAZDA | CX-30 | Mazda CX-30 2.0 180ps AWD Sport Lux Auto / Sunroof / Dark Grey Cloth (01/20) | A6 | Automatic | 1998 | Petrol | Internal Combustion Engine (ICE) | 180 | 132 |  |  |  |  | Euro 6d | FALSE | WLTP | 31.4 | 41.5 | 47.1 | 39.2 | 40.4 | 0 | 9 | 6.8 | 6 | 7.2 | 7 | 0 | 160 | 0 |  |  |  |  | 317 | 28 | 16 |  | 0.04 | 60 | 60 | 66 | 2021-09-22
MAZDA | CX-30 | Mazda CX-30 2.0 180ps AWD GT Sport Auto / Black Leather (09/19) | A6 | Automatic | 1998 | Petrol | Internal Combustion Engine (ICE) | 180 | 132 |  |  |  |  | Euro 6d | FALSE | WLTP | 31.4 | 41.5 | 47.1 | 39.2 | 40.4 | 0 | 9 | 6.8 | 6 | 7.2 | 7 | 0 | 160 | 0 |  |  |  |  | 317 | 28 | 16 |  | 0.04 | 60 | 60 | 66 | 2021-09-22
MAZDA | CX-30 | Mazda CX-30 2.0 180ps AWD GT Sport Tech Auto / Sunroof / Stone Leather (01/20) | A6 | Automatic | 1998 | Petrol | Internal Combustion Engine (ICE) | 180 | 132 |  |  |  |  | Euro 6d | FALSE | WLTP | 31.4 | 41.5 | 47.1 | 39.2 | 40.4 | 0 | 9 | 6.8 | 6 | 7.2 | 7 | 0 | 160 | 0 |  |  |  |  | 317 | 28 | 16 |  | 0.04 | 60 | 60 | 66 | 2021-09-22
MAZDA | CX-30 | Mazda CX-30 2.0 180ps AWD GT Sport Tech Auto / Stone Leather (09/19) | A6 | Automatic | 1998 | Petrol | Internal Combustion Engine (ICE) | 180 | 132 |  |  |  |  | Euro 6d | FALSE | WLTP | 31.4 | 41.5 | 47.1 | 39.2 | 40.4 | 0 | 9 | 6.8 | 6 | 7.2 | 7 | 0 | 160 | 0 |  |  |  |  | 317 | 28 | 16 |  | 0.04 | 60 | 60 | 66 | 2021-09-22
MAZDA | CX-30 | Mazda CX-30 2.0 180ps AWD GT Sport Tech Auto / Sunroof / Black Leather (01/20) | A6 | Automatic | 1998 | Petrol | Internal Combustion Engine (ICE) | 180 | 132 |  |  |  |  | Euro 6d | FALSE | WLTP | 31.4 | 41.5 | 47.1 | 39.2 | 40.4 | 0 | 9 | 6.8 | 6 | 7.2 | 7 | 0 | 160 | 0 |  |  |  |  | 317 | 28 | 16 |  | 0.04 | 60 | 60 | 66 | 2021-09-22
MAZDA | CX-30 | Mazda CX-30 2.0 122ps 2WD SE-L Lux Auto / Dark Grey Cloth (09/19) | A6 | Automatic | 1998 | Petrol | Internal Combustion Engine (ICE) | 122 | 90 |  |  |  |  | Euro 6d | FALSE | WLTP | 32.5 | 44.8 | 51.4 | 40.9 | 42.8 | 0 | 8.7 | 6.3 | 5.5 | 6.9 | 6.6 | 0 | 151 | 0 |  |  |  |  | 122 | 12 | 10 |  | 0.13 | 60 | 60 | 67 | 2021-09-22
MAZDA | CX-30 | Mazda CX-30 2.0 122ps 2WD SE-L Lux Auto / Dark Grey Cloth (01/20) | A6 | Automatic | 1998 | Petrol | Internal Combustion Engine (ICE) | 122 | 90 |  |  |  |  | Euro 6d | FALSE | WLTP | 32.5 | 44.8 | 51.4 | 40.9 | 42.8 | 0 | 8.7 | 6.3 | 5.5 | 6.9 | 6.6 | 0 | 151 | 0 |  |  |  |  | 122 | 12 | 10 |  | 0.13 | 60 | 60 | 67 | 2021-09-22
MAZDA | CX-30 | Mazda CX-30 2.0 122ps 2WD Sport Lux Auto / Dark Grey Cloth (01/20) | A6 | Automatic | 1998 | Petrol | Internal Combustion Engine (ICE) | 122 | 90 |  |  |  |  | Euro 6d | FALSE | WLTP | 32.5 | 44.8 | 51.4 | 40.9 | 42.8 | 0 | 8.7 | 6.3 | 5.5 | 6.9 | 6.6 | 0 | 151 | 0 |  |  |  |  | 122 | 12 | 10 |  | 0.13 | 60 | 60 | 67 | 2021-09-22
MAZDA | CX-30 | Mazda CX-30 2.0 122ps 2WD Sport Lux Auto / Dark Grey Cloth (09/19) | A6 | Automatic | 1998 | Petrol | Internal Combustion Engine (ICE) | 122 | 90 |  |  |  |  | Euro 6d | FALSE | WLTP | 32.5 | 44.8 | 51.4 | 40.9 | 42.8 | 0 | 8.7 | 6.3 | 5.5 | 6.9 | 6.6 | 0 | 151 | 0 |  |  |  |  | 122 | 12 | 10 |  | 0.13 | 60 | 60 | 67 | 2021-09-22
MAZDA | CX-30 | Mazda CX-30 2.0 122ps 2WD GT Sport Auto / Black Leather (01/20) | A6 | Automatic | 1998 | Petrol | Internal Combustion Engine (ICE) | 122 | 90 |  |  |  |  | Euro 6d | FALSE | WLTP | 32.5 | 44.8 | 51.4 | 40.9 | 42.8 | 0 | 8.7 | 6.3 | 5.5 | 6.9 | 6.6 | 0 | 151 | 0 |  |  |  |  | 122 | 12 | 10 |  | 0.13 | 60 | 60 | 67 | 2021-09-22
MAZDA | CX-30 | Mazda CX-30 2.0 122ps 2WD GT Sport Tech Auto / Black Leather (01/20) | A6 | Automatic | 1998 | Petrol | Internal Combustion Engine (ICE) | 122 | 90 |  |  |  |  | Euro 6d | FALSE | WLTP | 32.5 | 44.8 | 51.4 | 40.9 | 42.8 | 0 | 8.7 | 6.3 | 5.5 | 6.9 | 6.6 | 0 | 151 | 0 |  |  |  |  | 122 | 12 | 10 |  | 0.13 | 60 | 60 | 67 | 2021-09-22
MAZDA | CX-30 | Mazda CX-30 2.0 122ps 2WD GT Sport Auto / Black Leather (09/19) | A6 | Automatic | 1998 | Petrol | Internal Combustion Engine (ICE) | 122 | 90 |  |  |  |  | Euro 6d | FALSE | WLTP | 32.5 | 44.8 | 51.4 | 40.9 | 42.8 | 0 | 8.7 | 6.3 | 5.5 | 6.9 | 6.6 | 0 | 151 | 0 |  |  |  |  | 122 | 12 | 10 |  | 0.13 | 60 | 60 | 67 | 2021-09-22
MAZDA | CX-30 | Mazda CX-30 2.0 122ps 2WD GT Sport Tech Auto / Black Leather (09/19) | A6 | Automatic | 1998 | Petrol | Internal Combustion Engine (ICE) | 122 | 90 |  |  |  |  | Euro 6d | FALSE | WLTP | 32.5 | 44.8 | 51.4 | 40.9 | 42.8 | 0 | 8.7 | 6.3 | 5.5 | 6.9 | 6.6 | 0 | 151 | 0 |  |  |  |  | 122 | 12 | 10 |  | 0.13 | 60 | 60 | 67 | 2021-09-22
MAZDA | CX-30 | Mazda CX-30 2.0 122ps 2WD Sport Lux / Dark Grey Cloth (01/20) | M6 | Manual | 1998 | Petrol | Internal Combustion Engine (ICE) | 122 | 90 |  |  |  |  | Euro 6d | FALSE | WLTP | 35.3 | 47.9 | 53.3 | 43.5 | 45.6 | 0 | 8 | 5.9 | 5.3 | 6.5 | 6.2 | 0 | 141 | 0 |  |  |  |  | 151 | 14 | 9 |  | 0.16 | 60 | 60 | 67 | 2021-09-22
MAZDA | CX-30 | Mazda CX-30 2.0 122ps 2WD SE-L Lux / Dark Grey Cloth (01/20) | M6 | Manual | 1998 | Petrol | Internal Combustion Engine (ICE) | 122 | 90 |  |  |  |  | Euro 6d | FALSE | WLTP | 32.5 | 44.8 | 51.4 | 40.9 | 42.8 | 0 | 8.7 | 6.3 | 5.5 | 6.9 | 6.6 | 0 | 151 | 0 |  |  |  |  | 122 | 12 | 10 |  | 0.13 | 60 | 60 | 67 | 2021-09-22
MAZDA | CX-30 | Mazda CX-30 2.0 180ps 2WD GT Sport / Black Leather (09/19) | M6 | Manual | 1998 | Petrol | Internal Combustion Engine (ICE) | 180 | 132 |  |  |  |  | Euro 6d | FALSE | WLTP | 39.8 | 49.6 | 54.3 | 46.3 | 47.9 | 0 | 7.1 | 5.7 | 5.2 | 6.1 | 5.9 | 0 | 133 | 0 |  |  |  |  | 194 | 14 | 15 |  | 18 | 60 | 60 | 65 | 2021-09-22
MAZDA | CX-30 | Mazda CX-30 2.0 180ps 2WD GT Sport / Sunroof / Black Leather (01/20) | M6 | Manual | 1998 | Petrol | Internal Combustion Engine (ICE) | 180 | 132 |  |  |  |  | Euro 6d | FALSE | WLTP | 39.8 | 49.6 | 54.3 | 46.3 | 47.9 | 0 | 7.1 | 5.7 | 5.2 | 6.1 | 5.9 | 0 | 133 | 0 |  |  |  |  | 194 | 14 | 15 |  | 18 | 60 | 60 | 65 | 2021-09-22
MAZDA | CX-30 | Mazda CX-30 2.0 180ps 2WD SE-L Lux / Dark Grey Cloth (01/20) | M6 | Manual | 1998 | Petrol | Internal Combustion Engine (ICE) | 180 | 132 |  |  |  |  | Euro 6d | FALSE | WLTP | 39.8 | 49.6 | 54.3 | 46.3 | 47.9 | 0 | 7.1 | 5.7 | 5.2 | 6.1 | 5.9 | 0 | 133 | 0 |  |  |  |  | 194 | 14 | 15 |  | 18 | 60 | 60 | 65 | 2021-09-22
MAZDA | CX-30 | Mazda CX-30 2.0 180ps 2WD GT Sport Tech / Black Leather (09/19) | M6 | Manual | 1998 | Petrol | Internal Combustion Engine (ICE) | 180 | 132 |  |  |  |  | Euro 6d | FALSE | WLTP | 39.8 | 49.6 | 54.3 | 46.3 | 47.9 | 0 | 7.1 | 5.7 | 5.2 | 6.1 | 5.9 | 0 | 133 | 0 |  |  |  |  | 194 | 14 | 15 |  | 18 | 60 | 60 | 65 | 2021-09-22
MAZDA | CX-30 | Mazda CX-30 2.0 180ps 2WD GT Sport Tech / Sunroof / Black Leather (01/20) | M6 | Manual | 1998 | Petrol | Internal Combustion Engine (ICE) | 180 | 132 |  |  |  |  | Euro 6d | FALSE | WLTP | 39.8 | 49.6 | 54.3 | 46.3 | 47.9 | 0 | 7.1 | 5.7 | 5.2 | 6.1 | 5.9 | 0 | 133 | 0 |  |  |  |  | 194 | 14 | 15 |  | 18 | 60 | 60 | 65 | 2021-09-22
MAZDA | CX-30 | Mazda CX-30 2.0 180ps 2WD Sport Lux / Dark Grey Cloth (09/19) | M6 | Manual | 1998 | Petrol | Internal Combustion Engine (ICE) | 180 | 132 |  |  |  |  | Euro 6d | FALSE | WLTP | 39.8 | 49.6 | 54.3 | 46.3 | 47.9 | 0 | 7.1 | 5.7 | 5.2 | 6.1 | 5.9 | 0 | 133 | 0 |  |  |  |  | 194 | 14 | 15 |  | 18 | 60 | 60 | 65 | 2021-09-22
MAZDA | CX-30 | Mazda CX-30 2.0 180ps 2WD Sport Lux / Sunroof / Dark Grey Cloth (01/20) | M6 | Manual | 1998 | Petrol | Internal Combustion Engine (ICE) | 180 | 132 |  |  |  |  | Euro 6d | FALSE | WLTP | 39.8 | 49.6 | 54.3 | 46.3 | 47.9 | 0 | 7.1 | 5.7 | 5.2 | 6.1 | 5.9 | 0 | 133 | 0 |  |  |  |  | 194 | 14 | 15 |  | 18 | 60 | 60 | 65 | 2021-09-22
MAZDA | CX-30 | Mazda CX-30 2.0 180ps 2WD GT Sport Tech / Stone Leather (09/19) | M6 | Manual | 1998 | Petrol | Internal Combustion Engine (ICE) | 180 | 132 |  |  |  |  | Euro 6d | FALSE | WLTP | 39.8 | 49.6 | 54.3 | 46.3 | 47.9 | 0 | 7.1 | 5.7 | 5.2 | 6.1 | 5.9 | 0 | 133 | 0 |  |  |  |  | 194 | 14 | 15 |  | 18 | 60 | 60 | 65 | 2021-09-22
MAZDA | CX-30 | Mazda CX-30 2.0 180ps 2WD GT Sport Tech / Sunroof / Stone Leather (01/20) | M6 | Manual | 1998 | Petrol | Internal Combustion Engine (ICE) | 180 | 132 |  |  |  |  | Euro 6d | FALSE | WLTP | 39.8 | 49.6 | 54.3 | 46.3 | 47.9 | 0 | 7.1 | 5.7 | 5.2 | 6.1 | 5.9 | 0 | 133 | 0 |  |  |  |  | 194 | 14 | 15 |  | 18 | 60 | 60 | 65 | 2021-09-22
MAZDA | CX-30 | Mazda CX-30 2.0 180ps 2WD SE-L / Dark Grey Cloth (09/19) | M6 | Manual | 1998 | Petrol | Internal Combustion Engine (ICE) | 180 | 132 |  |  |  |  | Euro 6d | FALSE | WLTP | 39.8 | 49.6 | 54.3 | 46.3 | 47.9 | 0 | 7.1 | 5.7 | 5.2 | 6.1 | 5.9 | 0 | 133 | 0 |  |  |  |  | 194 | 14 | 15 |  | 18 | 60 | 60 | 65 | 2021-09-22
MAZDA | CX-30 | Mazda CX-30 2.0 180ps 2WD SE-L Lux / Dark Grey Cloth (09/19) | M6 | Manual | 1998 | Petrol | Internal Combustion Engine (ICE) | 180 | 132 |  |  |  |  | Euro 6d | FALSE | WLTP | 39.8 | 49.6 | 54.3 | 46.3 | 47.9 | 0 | 7.1 | 5.7 | 5.2 | 6.1 | 5.9 | 0 | 133 | 0 |  |  |  |  | 194 | 14 | 15 |  | 18 | 60 | 60 | 65 | 2021-09-22
MAZDA | CX-30 | Mazda CX-30 2.0 180ps 2WD GT Sport / Stone Leather (09/19) | M6 | Manual | 1998 | Petrol | Internal Combustion Engine (ICE) | 180 | 132 |  |  |  |  | Euro 6d | FALSE | WLTP | 39.8 | 49.6 | 54.3 | 46.3 | 47.9 | 0 | 7.1 | 5.7 | 5.2 | 6.1 | 5.9 | 0 | 133 | 0 |  |  |  |  | 194 | 14 | 15 |  | 18 | 60 | 60 | 65 | 2021-09-22
MAZDA | CX-30 | Mazda CX-30 2.0 180ps 2WD GT Sport / Sunroof / Stone Leather (01/20) | M6 | Manual | 1998 | Petrol | Internal Combustion Engine (ICE) | 180 | 132 |  |  |  |  | Euro 6d | FALSE | WLTP | 39.8 | 49.6 | 54.3 | 46.3 | 47.9 | 0 | 7.1 | 5.7 | 5.2 | 6.1 | 5.9 | 0 | 133 | 0 |  |  |  |  | 194 | 14 | 15 |  | 18 | 60 | 60 | 65 | 2021-09-22
MAZDA | CX-30 | Mazda CX-30 2.0 180ps AWD Sport Lux / Dark Grey Cloth (09/19) | M6 | Manual | 1998 | Petrol | Internal Combustion Engine (ICE) | 180 | 132 |  |  |  |  | Euro 6d | FALSE | WLTP | 34.4 | 44.1 | 51.4 | 41.5 | 43.5 | 0 | 8.2 | 6.4 | 5.5 | 6.8 | 6.5 | 0 | 146 | 0 |  |  |  |  | 251 | 20 | 18 |  | 0.13 | 60 | 60 | 66 | 2021-09-22
MAZDA | CX-30 | Mazda CX-30 2.0 180ps AWD GT Sport Tech / Sunroof / Black Leather (01/20) | M6 | Manual | 1998 | Petrol | Internal Combustion Engine (ICE) | 180 | 132 |  |  |  |  | Euro 6d | FALSE | WLTP | 34.4 | 44.1 | 51.4 | 41.5 | 43.5 | 0 | 8.2 | 6.4 | 5.5 | 6.8 | 6.5 | 0 | 146 | 0 |  |  |  |  | 251 | 20 | 18 |  | 0.13 | 60 | 60 | 66 | 2021-09-22
MAZDA | CX-30 | Mazda CX-30 2.0 180ps AWD Sport Lux / Sunroof / Dark Grey Cloth (01/20) | M6 | Manual | 1998 | Petrol | Internal Combustion Engine (ICE) | 180 | 132 |  |  |  |  | Euro 6d | FALSE | WLTP | 34.4 | 44.1 | 51.4 | 41.5 | 43.5 | 0 | 8.2 | 6.4 | 5.5 | 6.8 | 6.5 | 0 | 146 | 0 |  |  |  |  | 251 | 20 | 18 |  | 0.13 | 60 | 60 | 66 | 2021-09-22
MAZDA | CX-30 | Mazda CX-30 2.0 180ps AWD GT Sport / Stone Leather (09/19) | M6 | Manual | 1998 | Petrol | Internal Combustion Engine (ICE) | 180 | 132 |  |  |  |  | Euro 6d | FALSE | WLTP | 34.4 | 44.1 | 51.4 | 41.5 | 43.5 | 0 | 8.2 | 6.4 | 5.5 | 6.8 | 6.5 | 0 | 146 | 0 |  |  |  |  | 251 | 20 | 18 |  | 0.13 | 60 | 60 | 66 | 2021-09-22
MAZDA | CX-30 | Mazda CX-30 2.0 180ps AWD GT Sport / Sunroof / Stone Leather (01/20) | M6 | Manual | 1998 | Petrol | Internal Combustion Engine (ICE) | 180 | 132 |  |  |  |  | Euro 6d | FALSE | WLTP | 34.4 | 44.1 | 51.4 | 41.5 | 43.5 | 0 | 8.2 | 6.4 | 5.5 | 6.8 | 6.5 | 0 | 146 | 0 |  |  |  |  | 251 | 20 | 18 |  | 0.13 | 60 | 60 | 66 | 2021-09-22
MAZDA | CX-30 | Mazda CX-30 2.0 180ps AWD GT Sport Tech / Black Leather (09/19) | M6 | Manual | 1998 | Petrol | Internal Combustion Engine (ICE) | 180 | 132 |  |  |  |  | Euro 6d | FALSE | WLTP | 34.4 | 44.1 | 51.4 | 41.5 | 43.5 | 0 | 8.2 | 6.4 | 5.5 | 6.8 | 6.5 | 0 | 146 | 0 |  |  |  |  | 251 | 20 | 18 |  | 0.13 | 60 | 60 | 66 | 2021-09-22
MAZDA | CX-30 | Mazda CX-30 2.0 180ps AWD GT Sport / Black Leather (09/19) | M6 | Manual | 1998 | Petrol | Internal Combustion Engine (ICE) | 180 | 132 |  |  |  |  | Euro 6d | FALSE | WLTP | 34.4 | 44.1 | 51.4 | 41.5 | 43.5 | 0 | 8.2 | 6.4 | 5.5 | 6.8 | 6.5 | 0 | 146 | 0 |  |  |  |  | 251 | 20 | 18 |  | 0.13 | 60 | 60 | 66 | 2021-09-22
MAZDA | CX-30 | Mazda CX-30 2.0 180ps AWD GT Sport / Sunroof / Black Leather (01/20) | M6 | Manual | 1998 | Petrol | Internal Combustion Engine (ICE) | 180 | 132 |  |  |  |  | Euro 6d | FALSE | WLTP | 34.4 | 44.1 | 51.4 | 41.5 | 43.5 | 0 | 8.2 | 6.4 | 5.5 | 6.8 | 6.5 | 0 | 146 | 0 |  |  |  |  | 251 | 20 | 18 |  | 0.13 | 60 | 60 | 66 | 2021-09-22
MAZDA | CX-30 | Mazda CX-30 2.0 180ps AWD GT Sport Tech / Stone Leather (09/19) | M6 | Manual | 1998 | Petrol | Internal Combustion Engine (ICE) | 180 | 132 |  |  |  |  | Euro 6d | FALSE | WLTP | 34.4 | 44.1 | 51.4 | 41.5 | 43.5 | 0 | 8.2 | 6.4 | 5.5 | 6.8 | 6.5 | 0 | 146 | 0 |  |  |  |  | 251 | 20 | 18 |  | 0.13 | 60 | 60 | 66 | 2021-09-22
MAZDA | CX-30 | Mazda CX-30 2.0 180ps AWD GT Sport Tech / Sunroof / Stone Leather (01/20) | M6 | Manual | 1998 | Petrol | Internal Combustion Engine (ICE) | 180 | 132 |  |  |  |  | Euro 6d | FALSE | WLTP | 34.4 | 44.1 | 51.4 | 41.5 | 43.5 | 0 | 8.2 | 6.4 | 5.5 | 6.8 | 6.5 | 0 | 146 | 0 |  |  |  |  | 251 | 20 | 18 |  | 0.13 | 60 | 60 | 66 | 2021-09-22
MAZDA | CX-30 | Mazda CX-30 2.0 180ps 2WD 100th Anniversary Edition / Sunroof / Burgundy Leather (07/20) | M6 | Manual | 1998 | Petrol | Internal Combustion Engine (ICE) | 180 | 132 |  |  |  |  | Euro 6d | FALSE | WLTP | 39.8 | 49.6 | 54.3 | 46.3 | 47.9 | 0 | 7.1 | 5.7 | 5.2 | 6.1 | 5.9 | 0 | 133 | 0 |  |  |  |  | 194 | 14 | 15 |  | 18 | 60 | 60 | 65 | 2021-09-22
MAZDA | CX-30 | Mazda CX-30 2.0 186ps 2WD GT Sport Tech / Stone Leather (10/20) | M6 | Manual | 1998 | Petrol | Internal Combustion Engine (ICE) | 186 | 137 |  |  |  |  | Euro 6d | FALSE | WLTP | 42.8 | 52.3 | 56.5 | 46.3 | 49.6 | 0 | 6.6 | 5.4 | 5 | 6.1 | 5.7 | 0 | 128 | 0 |  |  |  |  | 144 | 12 | 27 |  | 0.06 | 60 | 60 | 65 | 2021-09-22
MAZDA | CX-30 | Mazda CX-30 2.0 122ps 2WD GT Sport Tech / Black Leather (10/20) | M6 | Manual | 1998 | Petrol | Internal Combustion Engine (ICE) | 122 | 90 |  |  |  |  | Euro 6d | FALSE | WLTP | 38.7 | 50.4 | 55.4 | 44.1 | 47.9 | 0 | 7.3 | 5.6 | 5.1 | 6.4 | 5.9 | 0 | 134 | 0 |  |  |  |  | 240 | 21 | 9 |  | 0.3 | 60 | 60 | 67 | 2021-09-22
MAZDA | CX-30 | Mazda CX-30 2.0 122ps 2WD SE-L / Dark Grey Cloth (10/20) | M6 | Manual | 1998 | Petrol | Internal Combustion Engine (ICE) | 122 | 90 |  |  |  |  | Euro 6d | FALSE | WLTP | 38.7 | 50.4 | 55.4 | 44.8 | 47.9 | 0 | 7.3 | 5.6 | 5.1 | 6.3 | 5.9 | 0 | 134 | 0 |  |  |  |  | 240 | 21 | 9 |  | 0.3 | 60 | 60 | 67 | 2021-09-22
MAZDA | CX-30 | Mazda CX-30 2.0 122ps 2WD SE-L Lux / Dark Grey Cloth (10/20) | M6 | Manual | 1998 | Petrol | Internal Combustion Engine (ICE) | 122 | 90 |  |  |  |  | Euro 6d | FALSE | WLTP | 38.7 | 50.4 | 55.4 | 44.8 | 47.9 | 0 | 7.3 | 5.6 | 5.1 | 6.3 | 5.9 | 0 | 134 | 0 |  |  |  |  | 240 | 21 | 9 |  | 0.3 | 60 | 60 | 67 | 2021-09-22
MAZDA | CX-30 | Mazda CX-30 2.0 122ps 2WD GT Sport / Black Leather (10/20) | M6 | Manual | 1998 | Petrol | Internal Combustion Engine (ICE) | 122 | 90 |  |  |  |  | Euro 6d | FALSE | WLTP | 38.7 | 50.4 | 55.4 | 44.1 | 47.9 | 0 | 7.3 | 5.6 | 5.1 | 6.4 | 5.9 | 0 | 134 | 0 |  |  |  |  | 240 | 21 | 9 |  | 0.3 | 60 | 60 | 67 | 2021-09-22
MAZDA | CX-30 | Mazda CX-30 2.0 122ps 2WD Sport Lux / Dark Grey Cloth (10/20) | M6 | Manual | 1998 | Petrol | Internal Combustion Engine (ICE) | 122 | 90 |  |  |  |  | Euro 6d | FALSE | WLTP | 38.7 | 50.4 | 55.4 | 44.1 | 47.9 | 0 | 7.3 | 5.6 | 5.1 | 6.4 | 5.9 | 0 | 134 | 0 |  |  |  |  | 240 | 21 | 9 |  | 0.3 | 60 | 60 | 67 | 2021-09-22
MAZDA | CX-30 | Mazda CX-30 2.0 186ps 2WD SE-L Lux / Dark Grey Cloth (10/20) | M6 | Manual | 1998 | Petrol | Internal Combustion Engine (ICE) | 186 | 137 |  |  |  |  | Euro 6d | FALSE | WLTP | 50.4 | 52.3 | 57.6 | 46.3 | 50.4 | 0 | 5.6 | 5.4 | 4.9 | 6.1 | 5.6 | 0 | 127 | 0 |  |  |  |  | 144 | 12 | 27 |  | 0.06 | 60 | 60 | 65 | 2021-09-22
MAZDA | CX-30 | Mazda CX-30 2.0 186ps 2WD Sport Lux / Dark Grey Cloth (10/20) | M6 | Manual | 1998 | Petrol | Internal Combustion Engine (ICE) | 186 | 137 |  |  |  |  | Euro 6d | FALSE | WLTP | 50.4 | 52.3 | 57.6 | 46.3 | 50.4 | 0 | 5.6 | 5.4 | 4.9 | 6.1 | 5.6 | 0 | 127 | 0 |  |  |  |  | 144 | 12 | 27 |  | 0.06 | 60 | 60 | 65 | 2021-09-22
MAZDA | CX-30 | Mazda CX-30 2.0 186ps 2WD GT Sport / Black Leather (10/20) | M6 | Manual | 1998 | Petrol | Internal Combustion Engine (ICE) | 186 | 137 |  |  |  |  | Euro 6d | FALSE | WLTP | 50.4 | 52.3 | 57.6 | 46.3 | 50.4 | 0 | 5.6 | 5.4 | 4.9 | 6.1 | 5.6 | 0 | 127 | 0 |  |  |  |  | 144 | 12 | 27 |  | 0.06 | 60 | 60 | 65 | 2021-09-22
MAZDA | CX-30 | Mazda CX-30 2.0 186ps 2WD GT Sport Tech / Black Leather (10/20) | M6 | Manual | 1998 | Petrol | Internal Combustion Engine (ICE) | 186 | 137 |  |  |  |  | Euro 6d | FALSE | WLTP | 50.4 | 52.3 | 57.6 | 46.3 | 50.4 | 0 | 5.6 | 5.4 | 4.9 | 6.1 | 5.6 | 0 | 127 | 0 |  |  |  |  | 144 | 12 | 27 |  | 0.06 | 60 | 60 | 65 | 2021-09-22
MAZDA | CX-30 | Mazda CX-30 2.0 186ps AWD GT Sport Tech / Black Leather (10/20) | M6 | Manual | 1998 | Petrol | Internal Combustion Engine (ICE) | 186 | 137 |  |  |  |  | Euro 6d | FALSE | WLTP | 38.7 | 47.9 | 52.3 | 44.1 | 46.3 | 0 | 7.3 | 5.9 | 5.4 | 6.4 | 6.1 | 0 | 137 | 0 |  |  |  |  | 137 | 15 | 23 |  | 0.03 | 60 | 60 | 66 | 2021-09-22
MAZDA | CX-30 | Mazda CX-30 2.0 186ps AWD GT Sport / Black Leather (10/20) | M6 | Manual | 1998 | Petrol | Internal Combustion Engine (ICE) | 186 | 137 |  |  |  |  | Euro 6d | FALSE | WLTP | 38.7 | 47.9 | 52.3 | 44.1 | 46.3 | 0 | 7.3 | 5.9 | 5.4 | 6.4 | 6.1 | 0 | 137 | 0 |  |  |  |  | 137 | 15 | 23 |  | 0.03 | 60 | 60 | 66 | 2021-09-22
MAZDA | Mazda CX-3 | 2.0 150ps AWD Sport Nav+ Auto / Safety Pack (05/18) | A6 | Automatic | 1998 | Petrol | Internal Combustion Engine (ICE) | 150 | 110 |  |  |  |  | Euro 6d-TEMP | FALSE | WLTP | 26.9 | 36.7 | 39.8 | 34 | 34.9 | 0 | 10.5 | 7.7 | 7.1 | 8.3 | 8.1 | 0 | 181 | 0 |  |  |  |  | 197 | 15 | 8 |  | 0.16 | 60 | 60 | 66 | 2021-09-22
MAZDA | Mazda CX-3 | 2.0 150ps AWD Sport Nav+ Auto / Stone Leather / Safety Pack (05/18) | A6 | Automatic | 1998 | Petrol | Internal Combustion Engine (ICE) | 150 | 110 |  |  |  |  | Euro 6d-TEMP | FALSE | WLTP | 26.9 | 36.7 | 39.8 | 34 | 34.9 | 0 | 10.5 | 7.7 | 7.1 | 8.3 | 8.1 | 0 | 181 | 0 |  |  |  |  | 197 | 15 | 8 |  | 0.16 | 60 | 60 | 66 | 2021-09-22
MAZDA | Mazda CX-3 | 2.0 150ps AWD Sport Nav+ Auto (05/18) | A6 | Automatic | 1998 | Petrol | Internal Combustion Engine (ICE) | 150 | 110 |  |  |  |  | Euro 6d-TEMP | FALSE | WLTP | 26.9 | 36.7 | 39.8 | 34 | 34.9 | 0 | 10.5 | 7.7 | 7.1 | 8.3 | 8.1 | 0 | 181 | 0 |  |  |  |  | 197 | 15 | 8 |  | 0.16 | 60 | 60 | 66 | 2021-09-22
MAZDA | Mazda CX-3 | 2.0 150ps AWD Sport Nav+ (05/18) | M6 | Manual | 1998 | Petrol | Internal Combustion Engine (ICE) | 150 | 110 |  |  |  |  | Euro 6d-TEMP | FALSE | WLTP | 30.4 | 39.8 | 42.8 | 37.2 | 38.2 | 0 | 9.3 | 7.1 | 6.6 | 7.6 | 7.4 | 0 | 166 | 0 |  |  |  |  | 338 | 23 | 23 |  | 0.22 | 60 | 60 | 66 | 2021-09-22
MAZDA | Mazda CX-3 | 2.0 150ps AWD Sport Nav+ / Safety Pack (05/18) | M6 | Manual | 1998 | Petrol | Internal Combustion Engine (ICE) | 150 | 110 |  |  |  |  | Euro 6d-TEMP | FALSE | WLTP | 30.4 | 39.8 | 42.8 | 37.2 | 38.2 | 0 | 9.3 | 7.1 | 6.6 | 7.6 | 7.4 | 0 | 166 | 0 |  |  |  |  | 338 | 23 | 23 |  | 0.22 | 60 | 60 | 66 | 2021-09-22
MAZDA | Mazda CX-3 | 2.0 150ps AWD Sport Nav+ / Stone Leather / Safety Pack (05/18) | M6 | Manual | 1998 | Petrol | Internal Combustion Engine (ICE) | 150 | 110 |  |  |  |  | Euro 6d-TEMP | FALSE | WLTP | 30.4 | 39.8 | 42.8 | 37.2 | 38.2 | 0 | 9.3 | 7.1 | 6.6 | 7.6 | 7.4 | 0 | 166 | 0 |  |  |  |  | 338 | 23 | 23 |  | 0.22 | 60 | 60 | 66 | 2021-09-22
MAZDA | Mazda CX-3 | 121ps 2WD SE-L Nav+ Auto | A6 | Automatic | 1998 | Petrol | Internal Combustion Engine (ICE) | 121 | 89 |  |  |  |  | Euro 6d-TEMP | FALSE | WLTP | 30.4 | 43.5 | 45.6 | 37.2 | 39.2 | 0 | 9.3 | 6.5 | 6.2 | 7.6 | 7.2 | 0 | 161 | 0 |  |  |  |  | 240 | 17 | 8 |  | 0.08 | 60 | 60 | 65 | 2021-09-22
MAZDA | Mazda CX-3 | 121ps 2WD Sport Nav+ Auto | A6 | Automatic | 1998 | Petrol | Internal Combustion Engine (ICE) | 121 | 89 |  |  |  |  | Euro 6d-TEMP | FALSE | WLTP | 30.4 | 43.5 | 45.6 | 37.2 | 39.2 | 0 | 9.3 | 6.5 | 6.2 | 7.6 | 7.2 | 0 | 161 | 0 |  |  |  |  | 240 | 17 | 8 |  | 0.08 | 60 | 60 | 65 | 2021-09-22
MAZDA | Mazda CX-3 | 121ps 2WD Sport Nav+ Auto / Safety Pack | A6 | Automatic | 1998 | Petrol | Internal Combustion Engine (ICE) | 121 | 89 |  |  |  |  | Euro 6d-TEMP | FALSE | WLTP | 30.4 | 43.5 | 45.6 | 37.2 | 39.2 | 0 | 9.3 | 6.5 | 6.2 | 7.6 | 7.2 | 0 | 161 | 0 |  |  |  |  | 240 | 17 | 8 |  | 0.08 | 60 | 60 | 65 | 2021-09-22
MAZDA | Mazda CX-3 | 121ps 2WD Sport Nav+ Auto / Stone Leather / Safety Pack | A6 | Automatic | 1998 | Petrol | Internal Combustion Engine (ICE) | 121 | 89 |  |  |  |  | Euro 6d-TEMP | FALSE | WLTP | 30.4 | 43.5 | 45.6 | 37.2 | 39.2 | 0 | 9.3 | 6.5 | 6.2 | 7.6 | 7.2 | 0 | 161 | 0 |  |  |  |  | 240 | 17 | 8 |  | 0.08 | 60 | 60 | 65 | 2021-09-22
MAZDA | Mazda CX-3 | 121ps 2WD SE Nav+ | M6 | Manual | 1998 | Petrol | Internal Combustion Engine (ICE) | 121 | 89 |  |  |  |  | Euro 6d-TEMP | FALSE | WLTP | 36.2 | 46.3 | 48.7 | 40.4 | 42.8 | 0 | 7.8 | 6.1 | 5.8 | 7 | 6.6 | 0 | 149 | 0 |  |  |  |  | 234 | 15 | 14 |  | 0.18 | 60 | 60 | 65 | 2021-09-22
MAZDA | Mazda CX-3 | 121ps 2WD GT Sport Nav+ | M6 | Manual | 1998 | Petrol | Internal Combustion Engine (ICE) | 121 | 89 |  |  |  |  | Euro 6d-TEMP | FALSE | WLTP | 36.2 | 46.3 | 48.7 | 40.4 | 42.8 | 0 | 7.8 | 6.1 | 5.8 | 7 | 6.6 | 0 | 149 | 0 |  |  |  |  | 234 | 15 | 14 |  | 0.18 | 60 | 60 | 65 | 2021-09-22
MAZDA | Mazda CX-3 | 121ps 2WD SE-L Nav+ | M6 | Manual | 1998 | Petrol | Internal Combustion Engine (ICE) | 121 | 89 |  |  |  |  | Euro 6d-TEMP | FALSE | WLTP | 36.2 | 46.3 | 48.7 | 40.4 | 42.8 | 0 | 7.8 | 6.1 | 5.8 | 7 | 6.6 | 0 | 149 | 0 |  |  |  |  | 234 | 15 | 14 |  | 0.18 | 60 | 60 | 65 | 2021-09-22
MAZDA | Mazda CX-3 | 121ps 2WD GT Sport Nav+ Auto / Red Nappa (09/18) | M6 | Manual | 1998 | Petrol | Internal Combustion Engine (ICE) | 121 | 89 |  |  |  |  | Euro 6d-TEMP | FALSE | WLTP | 36.2 | 46.3 | 48.7 | 40.4 | 42.8 | 0 | 7.8 | 6.1 | 5.8 | 7 | 6.6 | 0 | 149 | 0 |  |  |  |  | 234 | 15 | 14 |  | 0.18 | 60 | 60 | 65 | 2021-09-22
MAZDA | Mazda CX-3 | 121ps 2WD Sport Nav+ | M6 | Manual | 1998 | Petrol | Internal Combustion Engine (ICE) | 121 | 89 |  |  |  |  | Euro 6d-TEMP | FALSE | WLTP | 36.2 | 46.3 | 48.7 | 40.4 | 42.8 | 0 | 7.8 | 6.1 | 5.8 | 7 | 6.6 | 0 | 149 | 0 |  |  |  |  | 234 | 15 | 14 |  | 0.18 | 60 | 60 | 65 | 2021-09-22
MAZDA | Mazda CX-3 | 121ps 2WD Sport Nav+ / Safety Pack | M6 | Manual | 1998 | Petrol | Internal Combustion Engine (ICE) | 121 | 89 |  |  |  |  | Euro 6d-TEMP | FALSE | WLTP | 36.2 | 46.3 | 48.7 | 40.4 | 42.8 | 0 | 7.8 | 6.1 | 5.8 | 7 | 6.6 | 0 | 149 | 0 |  |  |  |  | 234 | 15 | 14 |  | 0.18 | 60 | 60 | 65 | 2021-09-22
MAZDA | Mazda CX-3 | 121ps 2WD Sport Nav+ / Stone Leather / Safety Pack | M6 | Manual | 1998 | Petrol | Internal Combustion Engine (ICE) | 121 | 89 |  |  |  |  | Euro 6d-TEMP | FALSE | WLTP | 36.2 | 46.3 | 48.7 | 40.4 | 42.8 | 0 | 7.8 | 6.1 | 5.8 | 7 | 6.6 | 0 | 149 | 0 |  |  |  |  | 234 | 15 | 14 |  | 0.18 | 60 | 60 | 65 | 2021-09-22
MAZDA | Mazda CX-3 | 115ps 2WD Sport Nav+ | M6 | Manual | 1759 | Diesel | Internal Combustion Engine (ICE) | 115 | 85 |  |  |  |  | Euro 6d-TEMP | TRUE | WLTP | 54.3 | 56.5 | 64.2 | 47.1 | 54.3 | 0 | 5.2 | 5 | 4.4 | 6 | 5.2 | 0 | 138 | 0 |  |  |  |  | 186 |  | 30 |  | 0.06 | 60 | 60 | 67 | 2021-09-22
MAZDA | Mazda CX-5 | 2.2D 184ps AWD GT Sport Nav+ Auto / Nappa Leather / Safety Pack / Sunroof (11/18) | A6 | Automatic | 2191 | Diesel | Internal Combustion Engine (ICE) | 184 | 135 |  |  |  |  | Euro 6d-TEMP | TRUE | WLTP | 33.6 | 40.9 | 46.3 | 38.2 | 39.8 | 0 | 8.4 | 6.9 | 6.1 | 7.4 | 7.1 | 0 | 186 | 0 |  |  |  |  | 71 |  | 48 | 60 | 0.15 | 60 | 60 | 67 | 2021-09-22
MAZDA | Mazda CX-5 | 2.2 184ps AWD Sport Nav+ / Auto / Diesel / Stone Leather / Safety Pack / Sunroof (06/18) | A6 | Automatic | 2192 | Diesel | Internal Combustion Engine (ICE) | 184 | 135 |  |  |  |  | Euro 6d-TEMP | TRUE | WLTP | 33.6 | 40.9 | 46.3 | 38.2 | 40.8 | 0 | 8.4 | 6.9 | 6.1 | 7.4 | 7.1 | 0 | 186 | 0 |  |  |  |  | 71 |  | 48 | 60 | 0.15 | 60 | 60 | 67 | 2021-09-22
MAZDA | Mazda CX-5 | 2.2 184ps AWD Sport Nav+ / Auto / Diesel / Black Leather / Sunroof (06/18) | A6 | Automatic | 2193 | Diesel | Internal Combustion Engine (ICE) | 184 | 135 |  |  |  |  | Euro 6d-TEMP | TRUE | WLTP | 33.6 | 40.9 | 46.3 | 38.2 | 41.8 | 0 | 8.4 | 6.9 | 6.1 | 7.4 | 7.1 | 0 | 186 | 0 |  |  |  |  | 71 |  | 48 | 60 | 0.15 | 60 | 60 | 67 | 2021-09-22
MAZDA | Mazda CX-5 | 2.2 184ps AWD Sport Nav+ / Auto / Diesel / Black Leather / Safety Pack / Sunroof (06/18) | A6 | Automatic | 2194 | Diesel | Internal Combustion Engine (ICE) | 184 | 135 |  |  |  |  | Euro 6d-TEMP | TRUE | WLTP | 33.6 | 40.9 | 46.3 | 38.2 | 42.8 | 0 | 8.4 | 6.9 | 6.1 | 7.4 | 7.1 | 0 | 186 | 0 |  |  |  |  | 71 |  | 48 | 60 | 0.15 | 60 | 60 | 67 | 2021-09-22
MAZDA | Mazda CX-5 | 165ps 2WD GT Sport Nav+ Auto / Nappa Leather / Safety Pack / Sunroof (11/18) | A6 | Automatic | 1998 | Petrol | Internal Combustion Engine (ICE) | 165 | 121 |  |  |  |  | Euro 6d-TEMP | FALSE | WLTP | 29.1 | 40.4 | 42.8 | 34.4 | 36.7 | 0 | 9.7 | 7 | 6.6 | 8.2 | 7.7 | 0 | 173 | 0 |  |  |  |  | 168 | 14 | 15 |  | 0.3 | 60 | 60 | 67 | 2021-09-22
MAZDA | Mazda CX-5 | 2.0 165ps 2WD SE-L Nav+ Auto / Cloth (06/18) | A6 | Automatic | 2000 | Petrol | Internal Combustion Engine (ICE) | 165 | 121 |  |  |  |  | Euro 6d-TEMP | FALSE | WLTP | 29.1 | 40.4 | 42.8 | 34.4 | 38.7 | 0 | 9.7 | 7 | 6.6 | 8.2 | 7.7 | 0 | 173 | 0 |  |  |  |  | 168 | 14 | 15 |  | 0.3 | 60 | 60 | 67 | 2021-09-22
MAZDA | Mazda CX-5 | 2.0 165ps 2WD Sport Nav+ Auto / Stone Leather / Safety Pack / Sunroof (06/18) | A6 | Automatic | 2001 | Petrol | Internal Combustion Engine (ICE) | 165 | 121 |  |  |  |  | Euro 6d-TEMP | FALSE | WLTP | 29.1 | 40.4 | 42.8 | 34.4 | 39.7 | 0 | 9.7 | 7 | 6.6 | 8.2 | 7.7 | 0 | 173 | 0 |  |  |  |  | 168 | 14 | 15 |  | 0.3 | 60 | 60 | 67 | 2021-09-22
MAZDA | Mazda CX-5 | 2.0 165ps 2WD Sport Nav+ Auto / Black Leather / Sunroof (06/18) | A6 | Automatic | 2002 | Petrol | Internal Combustion Engine (ICE) | 165 | 121 |  |  |  |  | Euro 6d-TEMP | FALSE | WLTP | 29.1 | 40.4 | 42.8 | 34.4 | 40.7 | 0 | 9.7 | 7 | 6.6 | 8.2 | 7.7 | 0 | 173 | 0 |  |  |  |  | 168 | 14 | 15 |  | 0.3 | 60 | 60 | 67 | 2021-09-22
MAZDA | Mazda CX-5 | 2.0 165ps 2WD Sport Nav+ Auto / Black Leather / Safety Pack / Sunroof (06/18) | A6 | Automatic | 2003 | Petrol | Internal Combustion Engine (ICE) | 165 | 121 |  |  |  |  | Euro 6d-TEMP | FALSE | WLTP | 29.1 | 40.4 | 42.8 | 34.4 | 41.7 | 0 | 9.7 | 7 | 6.6 | 8.2 | 7.7 | 0 | 173 | 0 |  |  |  |  | 168 | 14 | 15 |  | 0.3 | 60 | 60 | 67 | 2021-09-22
MAZDA | Mazda CX-5 | 2.2 150ps 2WD Sport Nav+ / Auto / Diesel / Black Leather (06/18) | A6 | Automatic | 2193 | Diesel | Internal Combustion Engine (ICE) | 150 | 110 |  |  |  |  | Euro 6d-TEMP | TRUE | WLTP | 37.2 | 44.8 | 50.4 | 40.4 | 45.5 | 0 | 7.6 | 6.3 | 5.6 | 7 | 6.5 | 0 | 171 | 0 |  |  |  |  | 73 |  | 46 | 59 | 0.11 | 60 | 60 | 67 | 2021-09-22
MAZDA | Mazda CX-5 | 2.2 150ps 2WD SE-L Nav+ / Auto / Diesel / Cloth (06/18) | A6 | Automatic | 2194 | Diesel | Internal Combustion Engine (ICE) | 150 | 110 |  |  |  |  | Euro 6d-TEMP | TRUE | WLTP | 37.2 | 44.8 | 50.4 | 40.4 | 46.5 | 0 | 7.6 | 6.3 | 5.6 | 7 | 6.5 | 0 | 171 | 0 |  |  |  |  | 73 |  | 46 | 59 | 0.11 | 60 | 60 | 67 | 2021-09-22
MAZDA | Mazda CX-5 | 2.2 150ps 2WD Sport Nav+ / Auto / Diesel / Stone Leather / Safety Pack (06/18) | A6 | Automatic | 2195 | Diesel | Internal Combustion Engine (ICE) | 150 | 110 |  |  |  |  | Euro 6d-TEMP | TRUE | WLTP | 37.2 | 44.8 | 50.4 | 40.4 | 47.5 | 0 | 7.6 | 6.3 | 5.6 | 7 | 6.5 | 0 | 171 | 0 |  |  |  |  | 73 |  | 46 | 59 | 0.11 | 60 | 60 | 67 | 2021-09-22
MAZDA | Mazda CX-5 | 2.2 150ps 2WD Sport Nav+ / Auto / Diesel / Black Leather / Safety Pack (06/18) | A6 | Automatic | 2196 | Diesel | Internal Combustion Engine (ICE) | 150 | 110 |  |  |  |  | Euro 6d-TEMP | TRUE | WLTP | 37.2 | 44.8 | 50.4 | 40.4 | 48.5 | 0 | 7.6 | 6.3 | 5.6 | 7 | 6.5 | 0 | 171 | 0 |  |  |  |  | 73 |  | 46 | 59 | 0.11 | 60 | 60 | 67 | 2021-09-22
MAZDA | Mazda CX-5 | Mazda CX-5 2.0 165ps 2WD SE-L Auto / Cloth (01/20) | A6 | Automatic | 1998 | Petrol | Internal Combustion Engine (ICE) | 165 | 121 |  |  |  |  | Euro 6d | FALSE | WLTP | 29.1 | 40.4 | 42.8 | 34.4 | 36.7 | 0 | 9.7 | 7 | 6.6 | 8.2 | 7.7 | 0 | 173 | 0 |  |  |  |  | 168 | 14 | 15 |  | 0.3 | 60 | 60 | 67 | 2021-09-22
MAZDA | Mazda CX-5 | Mazda CX-5 2.0 165ps 2WD Sport Auto / Black Leather (01/20) | A6 | Automatic | 1998 | Petrol | Internal Combustion Engine (ICE) | 165 | 121 |  |  |  |  | Euro 6d | FALSE | WLTP | 29.1 | 40.4 | 42.8 | 34.4 | 36.7 | 0 | 9.7 | 7 | 6.6 | 8.2 | 7.7 | 0 | 173 | 0 |  |  |  |  | 168 | 14 | 15 |  | 0.3 | 60 | 60 | 67 | 2021-09-22
MAZDA | Mazda CX-5 | Mazda CX-5 2.0 165ps 2WD Sport Auto / Black Leather / Safety Pack (01/20) | A6 | Automatic | 1998 | Petrol | Internal Combustion Engine (ICE) | 165 | 121 |  |  |  |  | Euro 6d | FALSE | WLTP | 29.1 | 40.4 | 42.8 | 34.4 | 36.7 | 0 | 9.7 | 7 | 6.6 | 8.2 | 7.7 | 0 | 173 | 0 |  |  |  |  | 168 | 14 | 15 |  | 0.3 | 60 | 60 | 67 | 2021-09-22
MAZDA | Mazda CX-5 | Mazda CX-5 2.0 165ps 2WD Sport Auto / Stone Leather / Safety Pack (01/20) | A6 | Automatic | 1998 | Petrol | Internal Combustion Engine (ICE) | 165 | 121 |  |  |  |  | Euro 6d | FALSE | WLTP | 29.1 | 40.4 | 42.8 | 34.4 | 36.7 | 0 | 9.7 | 7 | 6.6 | 8.2 | 7.7 | 0 | 173 | 0 |  |  |  |  | 168 | 14 | 15 |  | 0.3 | 60 | 60 | 67 | 2021-09-22
MAZDA | Mazda CX-5 | Mazda CX-5 2.0 165ps 2WD GT Sport Auto / Brown Nappa Leather (01/20) | A6 | Automatic | 1998 | Petrol | Internal Combustion Engine (ICE) | 165 | 121 |  |  |  |  | Euro 6d | FALSE | WLTP | 29.1 | 40.4 | 42.8 | 34.4 | 36.7 | 0 | 9.7 | 7 | 6.6 | 8.2 | 7.7 | 0 | 173 | 0 |  |  |  |  | 168 | 14 | 15 |  | 0.3 | 60 | 60 | 67 | 2021-09-22
MAZDA | Mazda CX-5 | Mazda CX-5 2.2D 150ps 2WD SE-L Auto Diesel / Cloth (01/20) | A6 | Automatic | 2191 | Diesel | Internal Combustion Engine (ICE) | 150 | 110 |  |  |  |  | Euro 6d-TEMP | TRUE | WLTP | 37.2 | 44.8 | 50.4 | 40.4 | 43.5 | 0 | 7.6 | 6.3 | 5.6 | 7 | 6.5 | 0 | 171 | 0 |  |  |  |  | 73 |  | 46 | 59 | 0.11 | 60 | 60 | 67 | 2021-09-22
MAZDA | Mazda CX-5 | Mazda CX-5 2.2D 150ps 2WD Sport Auto Diesel / Black Leather (01/20) | A6 | Automatic | 2191 | Diesel | Internal Combustion Engine (ICE) | 150 | 110 |  |  |  |  | Euro 6d-TEMP | TRUE | WLTP | 37.2 | 44.8 | 50.4 | 40.4 | 43.5 | 0 | 7.6 | 6.3 | 5.6 | 7 | 6.5 | 0 | 171 | 0 |  |  |  |  | 73 |  | 46 | 59 | 0.11 | 60 | 60 | 67 | 2021-09-22
MAZDA | Mazda CX-5 | Mazda CX-5 2.2D 150ps 2WD Sport Auto Diesel / Black Leather / Safety Pack (01/20) | A6 | Automatic | 2191 | Diesel | Internal Combustion Engine (ICE) | 150 | 110 |  |  |  |  | Euro 6d-TEMP | TRUE | WLTP | 37.2 | 44.8 | 50.4 | 40.4 | 43.5 | 0 | 7.6 | 6.3 | 5.6 | 7 | 6.5 | 0 | 171 | 0 |  |  |  |  | 73 |  | 46 | 59 | 0.11 | 60 | 60 | 67 | 2021-09-22
MAZDA | Mazda CX-5 | Mazda CX-5 2.2D 150ps 2WD Sport Auto Diesel / Stone Leather / Safety Pack (01/20) | A6 | Automatic | 2191 | Diesel | Internal Combustion Engine (ICE) | 150 | 110 |  |  |  |  | Euro 6d-TEMP | TRUE | WLTP | 37.2 | 44.8 | 50.4 | 40.4 | 43.5 | 0 | 7.6 | 6.3 | 5.6 | 7 | 6.5 | 0 | 171 | 0 |  |  |  |  | 73 |  | 46 | 59 | 0.11 | 60 | 60 | 67 | 2021-09-22
MAZDA | Mazda CX-5 | Mazda CX-5 2.2D 184ps AWD Sport Auto Diesel / Black Leather (01/20) | A6 | Automatic | 2191 | Diesel | Internal Combustion Engine (ICE) | 184 | 135 |  |  |  |  | Euro 6d-TEMP | TRUE | WLTP | 33.6 | 40.9 | 46.3 | 38.2 | 39.8 | 0 | 8.4 | 6.9 | 6.1 | 7.4 | 7.1 | 0 | 186 | 0 |  |  |  |  | 71 |  | 48 | 60 | 0.15 | 60 | 60 | 67 | 2021-09-22
MAZDA | Mazda CX-5 | Mazda CX-5 2.2D 184ps AWD Sport Auto Diesel / Black Leather / Safety Pack (01/20) | A6 | Automatic | 2191 | Diesel | Internal Combustion Engine (ICE) | 184 | 135 |  |  |  |  | Euro 6d-TEMP | TRUE | WLTP | 33.6 | 40.9 | 46.3 | 38.2 | 39.8 | 0 | 8.4 | 6.9 | 6.1 | 7.4 | 7.1 | 0 | 186 | 0 |  |  |  |  | 71 |  | 48 | 60 | 0.15 | 60 | 60 | 67 | 2021-09-22
MAZDA | Mazda CX-5 | Mazda CX-5 2.2D 184ps AWD Sport Auto Diesel / Stone Leather / Safety Pack (01/20) | A6 | Automatic | 2191 | Diesel | Internal Combustion Engine (ICE) | 184 | 135 |  |  |  |  | Euro 6d-TEMP | TRUE | WLTP | 33.6 | 40.9 | 46.3 | 38.2 | 39.8 | 0 | 8.4 | 6.9 | 6.1 | 7.4 | 7.1 | 0 | 186 | 0 |  |  |  |  | 71 |  | 48 | 60 | 0.15 | 60 | 60 | 67 | 2021-09-22
MAZDA | Mazda CX-5 | Mazda CX-5 2.2D 184ps AWD GT Sport Auto Diesel / Brown Nappa Leather (01/20) | A6 | Automatic | 2191 | Diesel | Internal Combustion Engine (ICE) | 184 | 135 |  |  |  |  | Euro 6d-TEMP | TRUE | WLTP | 33.6 | 40.9 | 46.3 | 38.2 | 39.8 | 0 | 8.4 | 6.9 | 6.1 | 7.4 | 7.1 | 0 | 186 | 0 |  |  |  |  | 71 |  | 48 | 60 | 0.15 | 60 | 60 | 67 | 2021-09-22
MAZDA | Mazda CX-5 | CX-5 2.0 165ps 2WD Kuro Edition Auto (10/20) | A6 | Automatic | 1998 | Petrol | Internal Combustion Engine (ICE) | 165 | 121 |  |  |  |  | Euro 6d | FALSE | WLTP | 31.7 | 40.9 | 44.8 | 36.2 | 38.7 | 0 | 8.9 | 6.9 | 6.3 | 7.8 | 7.3 | 0 | 165 | 0 |  |  |  |  | 151 | 24 | 16 |  | 0.37 | 60 | 60 | 67 | 2021-09-22
MAZDA | Mazda CX-5 | Mazda CX-5 2.0 165ps 2WD SE-L Auto / Black Cloth (10/20) | A6 | Automatic | 1998 | Petrol | Internal Combustion Engine (ICE) | 165 | 121 |  |  |  |  | Euro 6d | FALSE | WLTP | 30.4 | 40.9 | 44.8 | 36.2 | 38.2 | 0 | 9.3 | 6.9 | 6.3 | 7.8 | 7.4 | 0 | 164 | 0 |  |  |  |  | 171 | 32 | 15 |  | 0.2 | 60 | 60 | 67 | 2021-09-22
MAZDA | Mazda CX-5 | Mazda CX-5 2.0 165ps 2WD Sport Auto / Black Leather (10/20) | A6 | Automatic | 1998 | Petrol | Internal Combustion Engine (ICE) | 165 | 121 |  |  |  |  | Euro 6d | FALSE | WLTP | 31.4 | 40.9 | 44.8 | 36.2 | 38.7 | 0 | 9 | 6.9 | 6.3 | 7.8 | 7.3 | 0 | 166 | 0 |  |  |  |  | 151 | 24 | 16 |  | 0.37 | 60 | 60 | 67 | 2021-09-22
MAZDA | Mazda CX-5 | Mazda CX-5 2.0 165ps 2WD Sport Auto / Black Leather / Safety Pack (10/20) | A6 | Automatic | 1998 | Petrol | Internal Combustion Engine (ICE) | 165 | 121 |  |  |  |  | Euro 6d | FALSE | WLTP | 31.4 | 40.9 | 44.8 | 36.2 | 38.7 | 0 | 9 | 6.9 | 6.3 | 7.8 | 7.3 | 0 | 166 | 0 |  |  |  |  | 151 | 24 | 16 |  | 0.37 | 60 | 60 | 67 | 2021-09-22
MAZDA | Mazda CX-5 | Mazda CX-5 2.0 165ps 2WD Sport Auto / Stone Leather / Safety Pack (10/20) | A6 | Automatic | 1998 | Petrol | Internal Combustion Engine (ICE) | 165 | 121 |  |  |  |  | Euro 6d | FALSE | WLTP | 31.4 | 40.9 | 44.8 | 36.2 | 38.7 | 0 | 9 | 6.9 | 6.3 | 7.8 | 7.3 | 0 | 166 | 0 |  |  |  |  | 151 | 24 | 16 |  | 0.37 | 60 | 60 | 67 | 2021-09-22
MAZDA | Mazda CX-5 | Mazda CX-5 2.0 165ps 2WD GT Sport Auto / Brown Nappa Leather (10/20) | A6 | Automatic | 1998 | Petrol | Internal Combustion Engine (ICE) | 165 | 121 |  |  |  |  | Euro 6d | FALSE | WLTP | 31.4 | 40.9 | 44.8 | 36.2 | 38.7 | 0 | 9 | 6.9 | 6.3 | 7.8 | 7.3 | 0 | 166 | 0 |  |  |  |  | 151 | 24 | 16 |  | 0.37 | 60 | 60 | 67 | 2021-09-22
MAZDA | Mazda CX-5 | Mazda CX-5 2.5 194ps AWD GT Sport Auto / Brown Nappa Leather (10/20) | A6 | Automatic | 2488 | Petrol | Internal Combustion Engine (ICE) | 194 | 143 |  |  |  |  | Euro 6d | FALSE | WLTP | 27.4 | 36.7 | 40.9 | 33.6 | 35.3 | 0 | 10.3 | 7.7 | 6.9 | 8.4 | 8 | 0 | 182 | 0 |  |  |  |  | 128 | 12 | 12 |  | 0.05 | 60 | 60 | 66 | 2021-09-22
MAZDA | Mazda CX-5 | Mazda CX-5 2.2D 150ps 2WD SE-L Auto / Black Cloth (10/20) | A6 | Automatic | 2191 | Petrol | Internal Combustion Engine (ICE) | 150 | 110 |  |  |  |  | Euro 6d | FALSE | WLTP | 37.7 | 48.7 | 54.3 | 42.8 | 46.3 | 0 | 7.5 | 5.8 | 5.2 | 6.6 | 6.1 | 0 | 160 | 0 |  |  |  |  | 66 |  | 34 |  | 0.11 | 60 | 60 | 67 | 2021-09-22
MAZDA | Mazda CX-5 | Mazda CX-5 2.2D 150ps 2WD Sport Auto / Black Leather (10/20) | A6 | Automatic | 2191 | Petrol | Internal Combustion Engine (ICE) | 150 | 110 |  |  |  |  | Euro 6d | FALSE | WLTP | 37.7 | 47.9 | 54.3 | 43.5 | 46.3 | 0 | 7.5 | 5.9 | 5.2 | 6.5 | 6.1 | 0 | 160 | 0 |  |  |  |  | 56 |  | 35 |  | 0.13 | 60 | 60 | 67 | 2021-09-22
MAZDA | Mazda CX-5 | Mazda CX-5 2.2D 184ps 2WD Sport Auto / Black Leather (10/20) | A6 | Automatic | 2191 | Petrol | Internal Combustion Engine (ICE) | 184 | 135 |  |  |  |  | Euro 6d | FALSE | WLTP | 37.7 | 47.9 | 54.3 | 43.5 | 46.3 | 0 | 7.5 | 5.9 | 5.2 | 6.5 | 6.1 | 0 | 160 | 0 |  |  |  |  | 56 |  | 35 |  | 0.13 | 60 | 60 | 67 | 2021-09-22
MAZDA | Mazda CX-5 | Mazda CX-5 2.2D 184ps 2WD Sport Auto / Black Leather / Safety Pack (10/20) | A6 | Automatic | 2191 | Petrol | Internal Combustion Engine (ICE) | 184 | 135 |  |  |  |  | Euro 6d | FALSE | WLTP | 37.7 | 47.9 | 54.3 | 43.5 | 46.3 | 0 | 7.5 | 5.9 | 5.2 | 6.5 | 6.1 | 0 | 160 | 0 |  |  |  |  | 56 |  | 35 |  | 0.13 | 60 | 60 | 67 | 2021-09-22
MAZDA | Mazda CX-5 | Mazda CX-5 2.2D 184ps AWD Sport Auto / Black Leather (10/20) | A6 | Automatic | 2191 | Petrol | Internal Combustion Engine (ICE) | 184 | 135 |  |  |  |  | Euro 6d | FALSE | WLTP | 35.8 | 43.5 | 52.3 | 39.2 | 42.8 | 0 | 7.9 | 6.5 | 5.4 | 7.2 | 6.6 | 0 | 173 | 0 |  |  |  |  | 67 |  | 64 |  | 0.08 | 60 | 60 | 67 | 2021-09-22
MAZDA | Mazda CX-5 | Mazda CX-5 2.2D 184ps AWD Sport Auto / Black Leather / Safety Pack (10/20) | A6 | Automatic | 2191 | Petrol | Internal Combustion Engine (ICE) | 184 | 135 |  |  |  |  | Euro 6d | FALSE | WLTP | 35.8 | 43.5 | 52.3 | 39.2 | 42.8 | 0 | 7.9 | 6.5 | 5.4 | 7.2 | 6.6 | 0 | 173 | 0 |  |  |  |  | 67 |  | 64 |  | 0.08 | 60 | 60 | 67 | 2021-09-22
MAZDA | Mazda CX-5 | Mazda CX-5 2.2D 184ps AWD GT Sport Auto / Brown Nappa Leather (10/20) | A6 | Automatic | 2191 | Petrol | Internal Combustion Engine (ICE) | 184 | 135 |  |  |  |  | Euro 6d | FALSE | WLTP | 35.8 | 43.5 | 52.3 | 39.2 | 42.8 | 0 | 7.9 | 6.5 | 5.4 | 7.2 | 6.6 | 0 | 173 | 0 |  |  |  |  | 67 |  | 64 |  | 0.08 | 60 | 60 | 67 | 2021-09-22
MAZDA | Mazda CX-5 | 2.2 184ps AWD Sport Nav+ / Diesel / Stone Leather / Safety Pack / Sunroof (06/18) | M6 | Manual | 2192 | Diesel | Internal Combustion Engine (ICE) | 184 | 135 |  |  |  |  | Euro 6d | TRUE | WLTP | 39.2 | 42.8 | 47.1 | 41.5 | 43.8 | 0 | 7.2 | 6.6 | 6 | 6.8 | 6.6 | 0 | 175 | 0 |  |  |  |  | 80 |  | 73 | 91 | 0.18 | 60 | 60 | 67 | 2021-09-22
MAZDA | Mazda CX-5 | 2.2 184ps AWD Sport Nav+ / Diesel / Black Leather / Sunroof (06/18) | M6 | Manual | 2193 | Diesel | Internal Combustion Engine (ICE) | 184 | 135 |  |  |  |  | Euro 6d | TRUE | WLTP | 39.2 | 42.8 | 47.1 | 41.5 | 44.8 | 0 | 7.2 | 6.6 | 6 | 6.8 | 6.6 | 0 | 175 | 0 |  |  |  |  | 80 |  | 73 | 91 | 0.18 | 60 | 60 | 67 | 2021-09-22
MAZDA | Mazda CX-5 | 2.2 184ps AWD Sport Nav+ / Diesel / Black Leather / Safety Pack / Sunroof (06/18) | M6 | Manual | 2194 | Diesel | Internal Combustion Engine (ICE) | 184 | 135 |  |  |  |  | Euro 6d | TRUE | WLTP | 39.2 | 42.8 | 47.1 | 41.5 | 45.8 | 0 | 7.2 | 6.6 | 6 | 6.8 | 6.6 | 0 | 175 | 0 |  |  |  |  | 80 |  | 73 | 91 | 0.18 | 60 | 60 | 67 | 2021-09-22
MAZDA | Mazda CX-5 | 2.2 184ps AWD GT Sport Nav+ / Nappa Leather / Safety Pack / Sunroof (11/18) | M6 | Manual | 2195 | Diesel | Internal Combustion Engine (ICE) | 184 | 135 |  |  |  |  | Euro 6d | TRUE | WLTP | 39.2 | 42.8 | 47.1 | 41.5 | 46.8 | 0 | 7.2 | 6.6 | 6 | 6.8 | 6.6 | 0 | 175 | 0 |  |  |  |  | 80 |  | 73 | 91 | 0.18 | 60 | 60 | 67 | 2021-09-22
MAZDA | Mazda CX-5 | 2.0 165ps 2WD SE-L Nav+ / Cloth (11/18) | M6 | Manual | 1999 | Petrol | Internal Combustion Engine (ICE) | 165 | 121 |  |  |  |  | Euro 6d | FALSE | WLTP | 31.7 | 40.9 | 43.5 | 35.8 | 39.2 | 0 | 8.9 | 6.9 | 6.5 | 7.9 | 7.4 | 0 | 168 | 0 |  |  |  |  | 228 | 20 | 28 |  | 0.24 | 60 | 60 | 67 | 2021-09-22
MAZDA | Mazda CX-5 | 2.0 165ps 2WD Sport Nav+ / Stone Leather / Safety Pack / Sunroof (06/18) | M6 | Manual | 2000 | Petrol | Internal Combustion Engine (ICE) | 165 | 121 |  |  |  |  | Euro 6d | FALSE | WLTP | 31.7 | 40.9 | 43.5 | 35.8 | 40.2 | 0 | 8.9 | 6.9 | 6.5 | 7.9 | 7.4 | 0 | 168 | 0 |  |  |  |  | 228 | 20 | 28 |  | 0.24 | 60 | 60 | 67 | 2021-09-22
MAZDA | Mazda CX-5 | 2.0 165ps 2WD Sport Nav+ / Black Leather / Sunroof (06/18) | M6 | Manual | 2001 | Petrol | Internal Combustion Engine (ICE) | 165 | 121 |  |  |  |  | Euro 6d | FALSE | WLTP | 31.7 | 40.9 | 43.5 | 35.8 | 41.2 | 0 | 8.9 | 6.9 | 6.5 | 7.9 | 7.4 | 0 | 168 | 0 |  |  |  |  | 228 | 20 | 28 |  | 0.24 | 60 | 60 | 67 | 2021-09-22
MAZDA | Mazda CX-5 | 2.0 165ps 2WD Sport Nav+ / Black Leather / Safety Pack / Sunroof (06/18) | M6 | Manual | 2002 | Petrol | Internal Combustion Engine (ICE) | 165 | 121 |  |  |  |  | Euro 6d | FALSE | WLTP | 31.7 | 40.9 | 43.5 | 35.8 | 42.2 | 0 | 8.9 | 6.9 | 6.5 | 7.9 | 7.4 | 0 | 168 | 0 |  |  |  |  | 228 | 20 | 28 |  | 0.24 | 60 | 60 | 67 | 2021-09-22
MAZDA | Mazda CX-5 | 2.0 165ps 2WD GT Sport Nav+ / Nappa Leather / Safety Pack / Sunroof (06/18) | M6 | Manual | 1999 | Petrol | Internal Combustion Engine (ICE) | 165 | 121 |  |  |  |  | Euro 6d | FALSE | WLTP | 29.1 | 40.4 | 42.8 | 34.4 | 37.7 | 0 | 9.7 | 7 | 6.6 | 8.2 | 7.7 | 0 | 173 | 0 |  |  |  |  | 168 | 14 | 15 |  | 0.3 | 60 | 60 | 67 | 2021-09-22
MAZDA | Mazda CX-5 | 2.2 150ps 2WD SE-L Nav+ / Diesel / Cloth (06/18) | M6 | Manual | 2192 | Diesel | Internal Combustion Engine (ICE) | 150 | 110 |  |  |  |  | Euro 6d | TRUE | WLTP | 44.1 | 50.4 | 55.4 | 44.1 | 48.9 | 0 | 6.4 | 5.6 | 5.1 | 6.4 | 5.9 | 0 | 154 | 0 |  |  |  |  | 106 |  | 51 |  | 0.15 | 60 | 60 | 67 | 2021-09-22
MAZDA | Mazda CX-5 | 2.2 150ps 2WD Sport Nav+ / Diesel / Black Leather (11/18) | M6 | Manual | 2193 | Diesel | Internal Combustion Engine (ICE) | 150 | 110 |  |  |  |  | Euro 6d | TRUE | WLTP | 44.1 | 50.4 | 55.4 | 44.1 | 49.9 | 0 | 6.4 | 5.6 | 5.1 | 6.4 | 5.9 | 0 | 154 | 0 |  |  |  |  | 106 |  | 51 |  | 0.15 | 60 | 60 | 67 | 2021-09-22
MAZDA | Mazda CX-5 | 2.2 150ps 2WD Sport Nav+ / Diesel / Stone Leather / Safety Pack (06/18) | M6 | Manual | 2194 | Diesel | Internal Combustion Engine (ICE) | 150 | 110 |  |  |  |  | Euro 6d | TRUE | WLTP | 44.1 | 50.4 | 55.4 | 44.1 | 50.9 | 0 | 6.4 | 5.6 | 5.1 | 6.4 | 5.9 | 0 | 154 | 0 |  |  |  |  | 106 |  | 51 |  | 0.15 | 60 | 60 | 67 | 2021-09-22
MAZDA | Mazda CX-5 | 2.2 150ps 2WD Sport Nav+ / Diesel / Black Leather / Safety Pack (06/18) | M6 | Manual | 2195 | Diesel | Internal Combustion Engine (ICE) | 150 | 110 |  |  |  |  | Euro 6d | TRUE | WLTP | 44.1 | 50.4 | 55.4 | 44.1 | 51.9 | 0 | 6.4 | 5.6 | 5.1 | 6.4 | 5.9 | 0 | 154 | 0 |  |  |  |  | 106 |  | 51 |  | 0.15 | 60 | 60 | 67 | 2021-09-22
MAZDA | Mazda CX-5 | Mazda CX-5 2.0 165ps 2WD SE-L / Cloth (01/20) | M6 | Manual | 1998 | Petrol | Internal Combustion Engine (ICE) | 165 | 121 |  |  |  |  | Euro 6d | FALSE | WLTP | 33.6 | 41.5 | 44.8 | 44.8 | 39.2 | 0 | 8.4 | 6.8 | 6.3 | 6.3 | 7.2 | 0 | 163 | 0 |  |  |  |  | 277 | 22 | 24 |  | 0.24 | 60 | 60 | 66 | 2021-09-22
MAZDA | Mazda CX-5 | Mazda CX-5 2.0 165ps 2WD Sport / Black Leather (01/20) | M6 | Manual | 1998 | Petrol | Internal Combustion Engine (ICE) | 165 | 121 |  |  |  |  | Euro 6d | FALSE | WLTP | 32.8 | 42.8 | 45.6 | 37.2 | 39.8 | 0 | 8.6 | 6.6 | 6.2 | 7.6 | 7.1 | 0 | 160 | 0 |  |  |  |  | 236 | 21 | 25 |  | 0.26 | 60 | 60 | 66 | 2021-09-22
MAZDA | Mazda CX-5 | Mazda CX-5 2.0 165ps 2WD Sport / Black Leather / Safety Pack (01/20) | M6 | Manual | 1998 | Petrol | Internal Combustion Engine (ICE) | 165 | 121 |  |  |  |  | Euro 6d | FALSE | WLTP | 32.8 | 42.8 | 45.6 | 37.2 | 39.8 | 0 | 8.6 | 6.6 | 6.2 | 7.6 | 7.1 | 0 | 160 | 0 |  |  |  |  | 236 | 21 | 25 |  | 0.26 | 60 | 60 | 66 | 2021-09-22
MAZDA | Mazda CX-5 | Mazda CX-5 2.0 165ps 2WD Sport / Stone Leather / Safety Pack (01/20) | M6 | Manual | 1998 | Petrol | Internal Combustion Engine (ICE) | 165 | 121 |  |  |  |  | Euro 6d | FALSE | WLTP | 32.8 | 42.8 | 45.6 | 37.2 | 39.8 | 0 | 8.6 | 6.6 | 6.2 | 7.6 | 7.1 | 0 | 160 | 0 |  |  |  |  | 236 | 21 | 25 |  | 0.26 | 60 | 60 | 66 | 2021-09-22
MAZDA | Mazda CX-5 | Mazda CX-5 2.0 165ps 2WD GT Sport / Brown Nappa Leather (01/20) | M6 | Manual | 1998 | Petrol | Internal Combustion Engine (ICE) | 165 | 121 |  |  |  |  | Euro 6d | FALSE | WLTP | 32.8 | 42.8 | 45.6 | 37.2 | 39.8 | 0 | 8.6 | 6.6 | 6.2 | 7.6 | 7.1 | 0 | 160 | 0 |  |  |  |  | 236 | 21 | 25 |  | 0.26 | 60 | 60 | 66 | 2021-09-22
MAZDA | Mazda CX-5 | Mazda CX-5 2.2D 150ps 2WD SE-L Diesel / Cloth (01/20) | M6 | Manual | 2191 | Diesel | Internal Combustion Engine (ICE) | 150 | 110 |  |  |  |  | Euro 6d-TEMP | TRUE | WLTP | 44.1 | 50.4 | 55.4 | 44.1 | 47.9 | 0 | 6.4 | 5.6 | 5.1 | 6.4 | 5.9 | 0 | 154 | 0 |  |  |  |  | 106 |  | 51 | 70 | 0.15 | 60 | 60 | 67 | 2021-09-22
MAZDA | Mazda CX-5 | Mazda CX-5 2.2D 150ps 2WD Sport Diesel / Black Leather (01/20) | M6 | Manual | 2191 | Diesel | Internal Combustion Engine (ICE) | 150 | 110 |  |  |  |  | Euro 6d-TEMP | TRUE | WLTP | 46.3 | 51.4 | 56.5 | 44.8 | 49.6 | 0 | 6.1 | 5.5 | 5 | 6.3 | 5.7 | 0 | 151 | 0 |  |  |  |  | 104 |  | 54 | 72 | 0.45 | 60 | 60 | 67 | 2021-09-22
MAZDA | Mazda CX-5 | Mazda CX-5 2.2D 150ps 2WD Sport Diesel / Black Leather / Safety Pack (01/20) | M6 | Manual | 2191 | Diesel | Internal Combustion Engine (ICE) | 150 | 110 |  |  |  |  | Euro 6d-TEMP | TRUE | WLTP | 46.3 | 51.4 | 56.5 | 44.8 | 49.6 | 0 | 6.1 | 5.5 | 5 | 6.3 | 5.7 | 0 | 151 | 0 |  |  |  |  | 104 |  | 54 | 72 | 0.45 | 60 | 60 | 67 | 2021-09-22
MAZDA | Mazda CX-5 | Mazda CX-5 2.2D 150ps 2WD Sport Diesel / Stone Leather / Safety Pack (01/20) | M6 | Manual | 2191 | Diesel | Internal Combustion Engine (ICE) | 150 | 110 |  |  |  |  | Euro 6d-TEMP | TRUE | WLTP | 46.3 | 51.4 | 56.5 | 44.8 | 49.6 | 0 | 6.1 | 5.5 | 5 | 6.3 | 5.7 | 0 | 151 | 0 |  |  |  |  | 104 |  | 54 | 72 | 0.45 | 60 | 60 | 67 | 2021-09-22
MAZDA | Mazda CX-5 | Mazda CX-5 2.2D 184ps AWD Sport Diesel / Black Leather (01/20) | M6 | Manual | 2191 | Diesel | Internal Combustion Engine (ICE) | 184 | 135 |  |  |  |  | Euro 6d-TEMP | TRUE | WLTP | 39.2 | 42.8 | 47.1 | 41.5 | 42.8 | 0 | 7.2 | 6.6 | 6 | 6.8 | 6.6 | 0 | 175 | 0 |  |  |  |  | 80 |  | 73 | 91 | 0.18 | 60 | 60 | 67 | 2021-09-22
MAZDA | Mazda CX-5 | Mazda CX-5 2.2D 184ps AWD Sport Diesel / Black Leather / Safety Pack (01/20) | M6 | Manual | 2191 | Diesel | Internal Combustion Engine (ICE) | 184 | 135 |  |  |  |  | Euro 6d-TEMP | TRUE | WLTP | 39.2 | 42.8 | 47.1 | 41.5 | 42.8 | 0 | 7.2 | 6.6 | 6 | 6.8 | 6.6 | 0 | 175 | 0 |  |  |  |  | 80 |  | 73 | 91 | 0.18 | 60 | 60 | 67 | 2021-09-22
MAZDA | Mazda CX-5 | Mazda CX-5 2.2D 184ps AWD Sport Diesel / Stone Leather / Safety Pack (01/20) | M6 | Manual | 2191 | Diesel | Internal Combustion Engine (ICE) | 184 | 135 |  |  |  |  | Euro 6d-TEMP | TRUE | WLTP | 39.2 | 42.8 | 47.1 | 41.5 | 42.8 | 0 | 7.2 | 6.6 | 6 | 6.8 | 6.6 | 0 | 175 | 0 |  |  |  |  | 80 |  | 73 | 91 | 0.18 | 60 | 60 | 67 | 2021-09-22
MAZDA | Mazda CX-5 | Mazda CX-5 2.2D 184ps AWD GT Sport Diesel / Brown Nappa Leather (01/20) | M6 | Manual | 2191 | Diesel | Internal Combustion Engine (ICE) | 184 | 135 |  |  |  |  | Euro 6d-TEMP | TRUE | WLTP | 39.2 | 42.8 | 47.1 | 41.5 | 42.8 | 0 | 7.2 | 6.6 | 6 | 6.8 | 6.6 | 0 | 175 | 0 |  |  |  |  | 80 |  | 73 | 91 | 0.18 | 60 | 60 | 67 | 2021-09-22
MAZDA | Mazda CX-5 | Mazda CX-5 Kuro | M6 | Manual | 1998 | Petrol | Internal Combustion Engine (ICE) | 165 | 121 |  |  |  |  | Euro 6d-TEMP | FALSE | WLTP | 34.4 | 44.1 | 48.7 | 39.2 | 42.2 | 0 | 8.2 | 6.4 | 5.8 | 7.2 | 6.7 | 0 | 152 | 0 |  |  |  |  | 240 | 21 | 26 |  | 0.6 |  | 60 | 67 | 2021-09-22
MAZDA | Mazda CX-5 | CX-5 2.0 165ps 2WD GT Sport / Brown Nappa Leather (10/20) | M6 | Manual | 1998 | Petrol | Internal Combustion Engine (ICE) | 165 | 121 |  |  |  |  | Euro 6d | FALSE | WLTP | 33.6 | 41.5 | 44.8 | 44.8 | 39.2 | 0 | 8.4 | 6.8 | 6.3 | 6.3 | 7.2 | 0 | 163 | 0 |  |  |  |  | 277 | 22 | 24 |  | 0.24 | 60 | 60 | 66 | 2021-09-22
MAZDA | Mazda CX-5 | Mazda CX-5 2.0 165ps 2WD SE-L / Black Cloth (10/20) | M6 | Manual | 1998 | Petrol | Internal Combustion Engine (ICE) | 165 | 121 |  |  |  |  | Euro 6d | FALSE | WLTP | 34.4 | 44.1 | 47.9 | 38.7 | 41.5 | 0 | 8.2 | 6.4 | 5.9 | 7.3 | 6.8 | 0 | 154 | 0 |  |  |  |  | 230 | 23 | 35 |  | 0.18 | 60 | 60 | 66 | 2021-09-22
MAZDA | Mazda CX-5 | Mazda CX-5 2.0 165ps 2WD Sport / Black Leather (10/20) | M6 | Manual | 1998 | Petrol | Internal Combustion Engine (ICE) | 165 | 121 |  |  |  |  | Euro 6d | FALSE | WLTP | 34.4 | 44.1 | 48.7 | 39.2 | 41.5 | 0 | 8.2 | 6.4 | 5.8 | 7.2 | 6.8 | 0 | 153 | 0 |  |  |  |  | 240 | 21 | 26 |  | 0.16 | 60 | 60 | 66 | 2021-09-22
MAZDA | Mazda CX-5 | Mazda CX-5 2.0 165ps 2WD Sport / Black Leather / Safety Pack (10/20) | M6 | Manual | 1998 | Petrol | Internal Combustion Engine (ICE) | 165 | 121 |  |  |  |  | Euro 6d | FALSE | WLTP | 34.4 | 44.1 | 48.7 | 39.2 | 41.5 | 0 | 8.2 | 6.4 | 5.8 | 7.2 | 6.8 | 0 | 153 | 0 |  |  |  |  | 240 | 21 | 26 |  | 0.16 | 60 | 60 | 66 | 2021-09-22
MAZDA | Mazda CX-5 | Mazda CX-5 2.0 165ps 2WD Sport / Stone Leather / Safety Pack (10/20) | M6 | Manual | 1998 | Petrol | Internal Combustion Engine (ICE) | 165 | 121 |  |  |  |  | Euro 6d | FALSE | WLTP | 34.4 | 44.1 | 48.7 | 39.2 | 41.5 | 0 | 8.2 | 6.4 | 5.8 | 7.2 | 6.8 | 0 | 153 | 0 |  |  |  |  | 240 | 21 | 26 |  | 0.16 | 60 | 60 | 66 | 2021-09-22
MAZDA | Mazda CX-5 | Mazda CX-5 2.2D 150ps 2WD SE-L / Black Cloth (10/20) | M6 | Manual | 2191 | Petrol | Internal Combustion Engine (ICE) | 150 | 110 |  |  |  |  | Euro 6d | FALSE | WLTP | 47.9 | 53.3 | 57.6 | 44.8 | 50.4 | 0 | 5.9 | 5.3 | 4.9 | 6.3 | 5.6 | 0 | 147 | 0 |  |  |  |  | 88 |  | 76 |  | 0.11 | 60 | 60 | 67 | 2021-09-22
MAZDA | Mazda CX-5 | Mazda CX-5 2.2D 150ps 2WD Sport / Black Leather (10/20) | M6 | Manual | 2191 | Petrol | Internal Combustion Engine (ICE) | 150 | 110 |  |  |  |  | Euro 6d | FALSE | WLTP | 45.6 | 53.3 | 60.1 | 44.8 | 50.4 | 0 | 6.2 | 5.3 | 4.7 | 6.3 | 5.6 | 0 | 147 | 0 |  |  |  |  | 71 |  | 62 |  | 0.1 | 60 | 60 | 67 | 2021-09-22
MAZDA | Mazda CX-5 | Mazda CX-5 2.2D 184ps 2WD Sport / Black Leather (10/20) | M6 | Manual | 2191 | Petrol | Internal Combustion Engine (ICE) | 184 | 135 |  |  |  |  | Euro 6d | FALSE | WLTP | 45.6 | 53.3 | 60.1 | 44.8 | 50.4 | 0 | 6.2 | 5.3 | 4.7 | 6.3 | 5.6 | 0 | 147 | 0 |  |  |  |  | 71 |  | 62 |  | 0.1 | 60 | 60 | 67 | 2021-09-22
MAZDA | Mazda CX-5 | Mazda CX-5 2.2D 184ps 2WD Sport / Black Leather / Safety Pack (10/20) | M6 | Manual | 2191 | Petrol | Internal Combustion Engine (ICE) | 184 | 135 |  |  |  |  | Euro 6d | FALSE | WLTP | 45.6 | 53.3 | 60.1 | 44.8 | 50.4 | 0 | 6.2 | 5.3 | 4.7 | 6.3 | 5.6 | 0 | 147 | 0 |  |  |  |  | 71 |  | 62 |  | 0.1 | 60 | 60 | 67 | 2021-09-22
MAZDA | Mazda CX-5 | Mazda CX-5 2.2D 184ps AWD GT Sport / Brown Nappa Leather (10/20) | M6 | Manual | 2191 | Petrol | Internal Combustion Engine (ICE) | 184 | 135 |  |  |  |  | Euro 6d | FALSE | WLTP | 35.8 | 43.5 | 52.3 | 39.2 | 42.8 | 0 | 7.9 | 6.5 | 5.4 | 7.2 | 6.6 | 0 | 173 | 0 |  |  |  |  | 67 |  | 64 |  | 0.08 | 60 | 60 | 67 | 2021-09-22
MAZDA | Mazda2 | 1.5 90ps SE-L Nav+ Auto / Cloth (12/17) | A6 | Automatic | 1496 | Petrol | Internal Combustion Engine (ICE) | 90 | 66 |  |  |  |  | Euro 6d-TEMP | FALSE | WLTP | 37.7 | 51.4 | 55.4 | 44.8 | 47.9 | 0 | 7.5 | 5.5 | 5.1 | 6.3 | 5.9 | 0 | 133 | 0 |  |  |  |  | 181 | 9 | 12 |  | 0.33 | 60 | 60 | 64.2 | 2021-09-22
MAZDA | Mazda2 | 1.5 90ps Sport Nav+ Auto / Cloth (12/17) | A6 | Automatic | 1496 | Petrol | Internal Combustion Engine (ICE) | 90 | 66 |  |  |  |  | Euro 6d-TEMP | FALSE | WLTP | 37.7 | 51.4 | 55.4 | 44.8 | 47.9 | 0 | 7.5 | 5.5 | 5.1 | 6.3 | 5.9 | 0 | 133 | 0 |  |  |  |  | 181 | 9 | 12 |  | 0.33 | 60 | 60 | 64.2 | 2021-09-22
MAZDA | Mazda2 | Mazda2 5dr 1.5 90ps Sport Nav Auto / Blue Cloth (08/19) | A6 | Automatic | 1496 | Petrol | Internal Combustion Engine (ICE) | 90 | 66 |  |  |  |  | Euro 6d | FALSE | WLTP | 37.7 | 51.4 | 55.4 | 44.8 | 47.9 | 0 | 7.5 | 5.5 | 5.1 | 6.3 | 5.9 | 0 | 133 | 0 |  |  |  |  | 155 | 7 | 11 |  | 0.35 | 60 | 60 | 64.2 | 2021-09-22
MAZDA | Mazda2 | Mazda2 1.5 90ps Sport Auto / Blue Cloth (04/21) | A6 | Automatic | 1496 | Petrol | Internal Combustion Engine (ICE) | 90 | 66 |  |  |  |  | Euro 6d | FALSE | WLTP | 44.1 | 56.5 | 60.1 | 47.9 | 52.3 | 0 | 6.4 | 5 | 4.7 | 5.9 | 5.4 | 0 | 122 | 0 |  |  |  |  | 74 | 21 | 11 |  | 0.06 | 60 | 60 | 64 | 2021-09-22
MAZDA | Mazda2 | Mazda2 1.5 90ps GT Sport Auto / Blue/Grey Leather (04/21) | A6 | Automatic | 1496 | Petrol | Internal Combustion Engine (ICE) | 90 | 66 |  |  |  |  | Euro 6d | FALSE | WLTP | 44.1 | 56.5 | 60.1 | 47.9 | 52.3 | 0 | 6.4 | 5 | 4.7 | 5.9 | 5.4 | 0 | 122 | 0 |  |  |  |  | 74 | 21 | 11 |  | 0.06 | 60 | 60 | 64 | 2021-09-22
MAZDA | Mazda2 | 1.5 75ps SE+ / Cloth (12/17) | M6 | Manual | 1496 | Petrol | Internal Combustion Engine (ICE) | 75 | 55 |  |  |  |  | Euro 6d-TEMP | FALSE | WLTP | 42.2 | 55.4 | 57.6 | 46.3 | 49.6 | 0 | 6.7 | 5.1 | 4.9 | 6.1 | 5.7 | 0 | 124 | 0 |  |  |  |  | 305 | 16 | 9 |  | 0.11 | 60 | 60 | 64 | 2021-09-22
MAZDA | Mazda2 | 1.5 75ps SE-L+ / Cloth (12/17) | M6 | Manual | 1496 | Petrol | Internal Combustion Engine (ICE) | 75 | 55 |  |  |  |  | Euro 6d-TEMP | FALSE | WLTP | 42.2 | 55.4 | 57.6 | 46.3 | 49.6 | 0 | 6.7 | 5.1 | 4.9 | 6.1 | 5.7 | 0 | 124 | 0 |  |  |  |  | 305 | 16 | 9 |  | 0.11 | 60 | 60 | 64 | 2021-09-22
MAZDA | Mazda2 | 1.5 115ps GT Sport Nav+ / Stone Leather (12/17) | M6 | Manual | 1496 | Petrol | Internal Combustion Engine (ICE) | 115 | 85 |  |  |  |  | Euro 6d-TEMP | FALSE | WLTP | 40.9 | 53.3 | 56.5 | 45.6 | 48.7 | 0 | 6.9 | 5.3 | 5 | 6.2 | 5.8 | 0 | 128 | 0 |  |  |  |  | 228 | 22 | 13 |  | 0.18 | 60 | 60 | 65.4 | 2021-09-22
MAZDA | Mazda2 | 1.5 115ps GT Sport Nav+ / Black Leather (12/17) | M6 | Manual | 1496 | Petrol | Internal Combustion Engine (ICE) | 115 | 85 |  |  |  |  | Euro 6d-TEMP | FALSE | WLTP | 40.9 | 53.3 | 56.5 | 45.6 | 48.7 | 0 | 6.9 | 5.3 | 5 | 6.2 | 5.8 | 0 | 128 | 0 |  |  |  |  | 228 | 22 | 13 |  | 0.18 | 60 | 60 | 65.4 | 2021-09-22
MAZDA | Mazda2 | 1.5 90ps Sport Nav+ / Cloth (12/17) | M6 | Manual | 1496 | Petrol | Internal Combustion Engine (ICE) | 90 | 66 |  |  |  |  | Euro 6d-TEMP | FALSE | WLTP | 42.2 | 55.4 | 57.6 | 46.3 | 49.6 | 0 | 6.7 | 5.1 | 4.9 | 6.1 | 5.7 | 0 | 124 | 0 |  |  |  |  | 305 | 16 | 9 |  | 0.11 | 60 | 60 | 73.3 | 2021-09-22
MAZDA | Mazda2 | 1.5 90ps GT Sport Nav+ / Stone Leather (12/17) | M6 | Manual | 1496 | Petrol | Internal Combustion Engine (ICE) | 90 | 66 |  |  |  |  | Euro 6d-TEMP | FALSE | WLTP | 42.2 | 55.4 | 57.6 | 46.3 | 49.6 | 0 | 6.7 | 5.1 | 4.9 | 6.1 | 5.7 | 0 | 124 | 0 |  |  |  |  | 305 | 16 | 9 |  | 0.11 | 60 | 60 | 73.3 | 2021-09-22
MAZDA | Mazda2 | 1.5 90ps GT Sport Nav+ / Black Leather (12/17) | M6 | Manual | 1496 | Petrol | Internal Combustion Engine (ICE) | 90 | 66 |  |  |  |  | Euro 6d-TEMP | FALSE | WLTP | 42.2 | 55.4 | 57.6 | 46.3 | 49.6 | 0 | 6.7 | 5.1 | 4.9 | 6.1 | 5.7 | 0 | 124 | 0 |  |  |  |  | 305 | 16 | 9 |  | 0.11 | 60 | 60 | 73.3 | 2021-09-22
MAZDA | Mazda2 | 1.5 90ps SE-L Nav+ / Cloth (12/17) | M6 | Manual | 1496 | Petrol | Internal Combustion Engine (ICE) | 90 | 66 |  |  |  |  | Euro 6d-TEMP | FALSE | WLTP | 42.2 | 55.4 | 57.6 | 46.3 | 49.6 | 0 | 6.7 | 5.1 | 4.9 | 6.1 | 5.7 | 0 | 124 | 0 |  |  |  |  | 305 | 16 | 9 |  | 0.11 | 60 | 60 | 73.3 | 2021-09-22
MAZDA | Mazda2 | 1.5 90ps Black+ Edition (05/18) | M6 | Manual | 1496 | Petrol | Internal Combustion Engine (ICE) | 90 | 66 |  |  |  |  | Euro 6d-TEMP | FALSE | WLTP | 42.2 | 55.4 | 57.6 | 46.3 | 49.6 | 0 | 6.7 | 5.1 | 4.9 | 6.1 | 5.7 | 0 | 124 | 0 |  |  |  |  | 305 | 16 | 9 |  | 0.11 | 60 | 60 | 73.3 | 2021-09-22
MAZDA | Mazda2 | 1.5 90ps Sport Black+ (12/17) | M6 | Manual | 1496 | Petrol | Internal Combustion Engine (ICE) | 90 | 66 |  |  |  |  | Euro 6d-TEMP | FALSE | WLTP | 42.2 | 55.4 | 57.6 | 46.3 | 49.6 | 0 | 6.7 | 5.1 | 4.9 | 6.1 | 5.7 | 0 | 124 | 0 |  |  |  |  | 305 | 16 | 9 |  | 0.11 | 60 | 60 | 73.3 | 2021-09-22
MAZDA | Mazda2 | Mazda2 5dr 1.5 75ps SE-L / Brown Cloth (08/19) | M6 | Manual | 1496 | Petrol | Internal Combustion Engine (ICE) | 75 | 55 |  |  |  |  | Euro 6d | FALSE | WLTP | 44.1 | 58.9 | 61.4 | 48.7 | 53.3 | 0 | 6.4 | 4.8 | 4.6 | 5.8 | 5.3 | 0 | 121 | 0 |  |  |  |  | 151 | 9 | 24 |  | 0.18 | 60 | 60 | 64 | 2021-09-22
MAZDA | Mazda2 | Mazda2 5dr 1.5 90ps SE-L Nav / Brown Cloth (08/19) | M6 | Manual | 1496 | Petrol | Internal Combustion Engine (ICE) | 90 | 66 |  |  |  |  | Euro 6d | FALSE | WLTP | 44.1 | 58.9 | 61.4 | 48.7 | 53.3 | 0 | 6.4 | 4.8 | 4.6 | 5.8 | 5.3 | 0 | 121 | 0 |  |  |  |  | 99 | 9 | 17 |  | 0.13 | 60 | 60 | 64 | 2021-09-22
MAZDA | Mazda2 | Mazda2 5dr 1.5 90ps Sport Nav / Blue Cloth (08/19) | M6 | Manual | 1496 | Petrol | Internal Combustion Engine (ICE) | 90 | 66 |  |  |  |  | Euro 6d | FALSE | WLTP | 44.1 | 58.9 | 61.4 | 48.7 | 53.3 | 0 | 6.4 | 4.8 | 4.6 | 5.8 | 5.3 | 0 | 121 | 0 |  |  |  |  | 99 | 9 | 17 |  | 0.13 | 60 | 60 | 64 | 2021-09-22
MAZDA | Mazda2 | Mazda2 5dr 1.5 90ps GT Sport Nav / Blue/Grey leather (08/19) | M6 | Manual | 1496 | Petrol | Internal Combustion Engine (ICE) | 90 | 66 |  |  |  |  | Euro 6d | FALSE | WLTP | 44.1 | 58.9 | 61.4 | 48.7 | 53.3 | 0 | 6.4 | 4.8 | 4.6 | 5.8 | 5.3 | 0 | 121 | 0 |  |  |  |  | 99 | 9 | 17 |  | 0.13 | 60 | 60 | 64 | 2021-09-22
MAZDA | Mazda2 | Mazda2 5dr 1.5 90ps GT Sport Nav / Stone leather (08/19) | M6 | Manual | 1496 | Petrol | Internal Combustion Engine (ICE) | 90 | 66 |  |  |  |  | Euro 6d | FALSE | WLTP | 44.1 | 58.9 | 61.4 | 48.7 | 53.3 | 0 | 6.4 | 4.8 | 4.6 | 5.8 | 5.3 | 0 | 121 | 0 |  |  |  |  | 99 | 9 | 17 |  | 0.13 | 60 | 60 | 64 | 2021-09-22
MAZDA | Mazda2 | Mazda2 1.5 90ps 100th Anniversary | M6 | Manual | 1496 | Petrol | Internal Combustion Engine (ICE) | 90 | 66 |  |  |  |  | Euro 6d | FALSE | WLTP | 44.1 | 58.9 | 61.4 | 48.7 | 53.3 | 0 | 6.4 | 4.8 | 4.6 | 5.8 | 5.3 | 0 | 121 | 0 |  |  |  |  | 99 | 9 | 17 |  | 0.13 | 60 | 60 | 64 | 2021-09-22
MAZDA | Mazda2 | Mazda2 1.5 75ps SE-L / Brown Cloth (04/21) | M6 | Manual | 1496 | Petrol | Internal Combustion Engine (ICE) | 75 | 55 |  |  |  |  | Euro 6d | FALSE | WLTP | 48.7 | 61.4 | 67.3 | 55.4 | 58.9 | 0 | 5.8 | 4.6 | 4.2 | 5.1 | 4.8 | 0 | 109 | 0 |  |  |  |  | 69 | 21 | 25 |  | 0.07 | 60 | 60 | 64 | 2021-09-22
MAZDA | Mazda2 | Mazda2 1.5 90ps SE-L / Brown Cloth (04/21) | M6 | Manual | 1496 | Petrol | Internal Combustion Engine (ICE) | 90 | 66 |  |  |  |  | Euro 6d | FALSE | WLTP | 49.6 | 62.8 | 68.9 | 55.4 | 60.1 | 0 | 5.7 | 4.5 | 4.1 | 5.1 | 4.7 | 0 | 107 | 0 |  |  |  |  | 95 | 29 | 29 |  | 0.08 | 60 | 60 | 64 | 2021-09-22
MAZDA | Mazda2 | Mazda2 1.5 90ps Sport / Blue Cloth (04/21) | M6 | Manual | 1496 | Petrol | Internal Combustion Engine (ICE) | 90 | 66 |  |  |  |  | Euro 6d | FALSE | WLTP | 49.6 | 62.8 | 68.9 | 55.4 | 60.1 | 0 | 5.7 | 4.5 | 4.1 | 5.1 | 4.7 | 0 | 107 | 0 |  |  |  |  | 95 | 29 | 29 |  | 0.08 | 60 | 60 | 64 | 2021-09-22
MAZDA | Mazda2 | Mazda2 1.5 90ps GT Sport / Blue/Grey Leather (04/21) | M6 | Manual | 1496 | Petrol | Internal Combustion Engine (ICE) | 90 | 66 |  |  |  |  | Euro 6d | FALSE | WLTP | 49.6 | 62.8 | 68.9 | 55.4 | 60.1 | 0 | 5.7 | 4.5 | 4.1 | 5.1 | 4.7 | 0 | 107 | 0 |  |  |  |  | 95 | 29 | 29 |  | 0.08 | 60 | 60 | 64 | 2021-09-22
MAZDA | Mazda2 | Mazda2 1.5 115ps GT Sport Tech / Blue/Grey Leather (04/21) | M6 | Manual | 1496 | Petrol | Internal Combustion Engine (ICE) | 115 | 85 |  |  |  |  | Euro 6d | FALSE | WLTP | 47.1 | 58.9 | 53.3 | 53.3 | 56.5 | 0 | 6 | 4.8 | 5.3 | 5.3 | 5 | 0 | 113 | 0 |  |  |  |  | 68 | 32 | 21 |  | 0.2 | 60 | 60 | 64 | 2021-09-22
MAZDA | Mazda3 | 2.0 122ps SE-L Auto / Cloth (01/19) | A6 | Automatic | 1998 | Petrol | Internal Combustion Engine (ICE) | 122 | 90 |  |  |  |  | Euro 6d-TEMP | FALSE | WLTP | 30.1 | 45.6 | 49.6 | 41.5 | 42.2 | 0 | 9.4 | 6.2 | 5.7 | 6.8 | 6.7 | 0 | 152 | 0 |  |  |  |  | 135 | 11 | 11 |  | 0.13 | 60 | 60 | 65 | 2021-09-22
MAZDA | Mazda3 | 2.0 122ps SE-L Lux Auto / Cloth (01/19) | A6 | Automatic | 1998 | Petrol | Internal Combustion Engine (ICE) | 122 | 90 |  |  |  |  | Euro 6d-TEMP | FALSE | WLTP | 30.1 | 45.6 | 49.6 | 41.5 | 42.2 | 0 | 9.4 | 6.2 | 5.7 | 6.8 | 6.7 | 0 | 152 | 0 |  |  |  |  | 135 | 11 | 11 |  | 0.13 | 60 | 60 | 65 | 2021-09-22
MAZDA | Mazda3 | 2.0 122ps Sport Lux Auto / Cloth (01/19) | A6 | Automatic | 1998 | Petrol | Internal Combustion Engine (ICE) | 122 | 90 |  |  |  |  | Euro 6d-TEMP | FALSE | WLTP | 30.1 | 45.6 | 49.6 | 41.5 | 42.2 | 0 | 9.4 | 6.2 | 5.7 | 6.8 | 6.7 | 0 | 152 | 0 |  |  |  |  | 135 | 11 | 11 |  | 0.13 | 60 | 60 | 65 | 2021-09-22
MAZDA | Mazda3 | 2.0 122ps GT Sport Auto / Black Leather (01/19) | A6 | Automatic | 1998 | Petrol | Internal Combustion Engine (ICE) | 122 | 90 |  |  |  |  | Euro 6d-TEMP | FALSE | WLTP | 30.1 | 45.6 | 49.6 | 41.5 | 42.2 | 0 | 9.4 | 6.2 | 5.7 | 6.8 | 6.7 | 0 | 152 | 0 |  |  |  |  | 135 | 11 | 11 |  | 0.13 | 60 | 60 | 65 | 2021-09-22
MAZDA | Mazda3 | 2.0 122ps GT Sport Tech Auto / Black Leather (01/19) | A6 | Automatic | 1998 | Petrol | Internal Combustion Engine (ICE) | 122 | 90 |  |  |  |  | Euro 6d-TEMP | FALSE | WLTP | 30.1 | 45.6 | 49.6 | 41.5 | 42.2 | 0 | 9.4 | 6.2 | 5.7 | 6.8 | 6.7 | 0 | 152 | 0 |  |  |  |  | 135 | 11 | 11 |  | 0.13 | 60 | 60 | 65 | 2021-09-22
MAZDA | Mazda3 | 2.0 180ps Sport Auto / Cloth (01/19) | A6 | Automatic | 1998 | Petrol | Internal Combustion Engine (ICE) | 180 | 132 |  |  |  |  | Euro 6d | FALSE | WLTP | 35.3 | 48.7 | 53.3 | 43.5 | 45.6 | 0 | 8 | 5.8 | 5.3 | 6.5 | 6.2 | 0 | 140 | 0 |  |  |  |  | 255 | 17 | 18 |  | 0.23 | 60 | 60 | 67 | 2021-09-22
MAZDA | Mazda3 | 2.0 180ps GT Sport Auto / Black Leather (01/19) | A6 | Automatic | 1998 | Petrol | Internal Combustion Engine (ICE) | 180 | 132 |  |  |  |  | Euro 6d | FALSE | WLTP | 35.3 | 48.7 | 53.3 | 43.5 | 45.6 | 0 | 8 | 5.8 | 5.3 | 6.5 | 6.2 | 0 | 140 | 0 |  |  |  |  | 255 | 17 | 18 |  | 0.23 | 60 | 60 | 67 | 2021-09-22
MAZDA | Mazda3 | 2.0 180ps GT Sport Tech Auto / Black Leather (01/19) | A6 | Automatic | 1998 | Petrol | Internal Combustion Engine (ICE) | 180 | 132 |  |  |  |  | Euro 6d | FALSE | WLTP | 35.3 | 48.7 | 53.3 | 43.5 | 45.6 | 0 | 8 | 5.8 | 5.3 | 6.5 | 6.2 | 0 | 140 | 0 |  |  |  |  | 255 | 17 | 18 |  | 0.23 | 60 | 60 | 67 | 2021-09-22
MAZDA | Mazda3 | 2.0 180ps GT Sport Auto / Burgundy Leather (01/19) | A6 | Automatic | 1998 | Petrol | Internal Combustion Engine (ICE) | 180 | 132 |  |  |  |  | Euro 6d | FALSE | WLTP | 35.3 | 48.7 | 53.3 | 43.5 | 45.6 | 0 | 8 | 5.8 | 5.3 | 6.5 | 6.2 | 0 | 140 | 0 |  |  |  |  | 255 | 17 | 18 |  | 0.23 | 60 | 60 | 67 | 2021-09-22
MAZDA | Mazda3 | 2.0 180ps Sport Lux Auto / Cloth (01/19) | A6 | Automatic | 1998 | Petrol | Internal Combustion Engine (ICE) | 180 | 132 |  |  |  |  | Euro 6d | FALSE | WLTP | 35.3 | 48.7 | 53.3 | 43.5 | 45.6 | 0 | 8 | 5.8 | 5.3 | 6.5 | 6.2 | 0 | 140 | 0 |  |  |  |  | 255 | 17 | 18 |  | 0.23 | 60 | 60 | 67 | 2021-09-22
MAZDA | Mazda3 | 2.0 180ps GT Sport Tech Auto / Burgundy Leather (01/19) | A6 | Automatic | 1998 | Petrol | Internal Combustion Engine (ICE) | 180 | 132 |  |  |  |  | Euro 6d | FALSE | WLTP | 35.3 | 48.7 | 53.3 | 43.5 | 45.6 | 0 | 8 | 5.8 | 5.3 | 6.5 | 6.2 | 0 | 140 | 0 |  |  |  |  | 255 | 17 | 18 |  | 0.23 | 60 | 60 | 67 | 2021-09-22
MAZDA | Mazda3 | 2.0 180ps Sport Lux Auto / Cloth (01/19) | A6 | Automatic | 1998 | Petrol | Internal Combustion Engine (ICE) | 180 | 132 |  |  |  |  | Euro 6d | FALSE | WLTP | 34.4 | 47.9 | 52.3 | 44.8 | 45.6 | 0 | 8.2 | 5.9 | 5.4 | 6.3 | 6.2 | 0 | 142 | 0 |  |  |  |  | 200 | 18 | 16 |  | 0.14 | 60 | 60 | 66 | 2021-09-22
MAZDA | Mazda3 | 2.0 180ps GT Sport Tech Auto / Black Leather (01/19) | A6 | Automatic | 1998 | Petrol | Internal Combustion Engine (ICE) | 180 | 132 |  |  |  |  | Euro 6d | FALSE | WLTP | 34.4 | 47.9 | 52.3 | 44.8 | 45.6 | 0 | 8.2 | 5.9 | 5.4 | 6.3 | 6.2 | 0 | 142 | 0 |  |  |  |  | 200 | 18 | 16 |  | 0.14 | 60 | 60 | 66 | 2021-09-22
MAZDA | Mazda3 | 2.0 180ps GT Sport Auto / Black Leather (01/19) | A6 | Automatic | 1998 | Petrol | Internal Combustion Engine (ICE) | 180 | 132 |  |  |  |  | Euro 6d | FALSE | WLTP | 34.4 | 47.9 | 52.3 | 44.8 | 45.6 | 0 | 8.2 | 5.9 | 5.4 | 6.3 | 6.2 | 0 | 142 | 0 |  |  |  |  | 200 | 18 | 16 |  | 0.14 | 60 | 60 | 66 | 2021-09-22
MAZDA | Mazda3 | 2.0 180ps Sport Auto / Cloth (01/19) | A6 | Automatic | 1998 | Petrol | Internal Combustion Engine (ICE) | 180 | 132 |  |  |  |  | Euro 6d | FALSE | WLTP | 34.4 | 47.9 | 52.3 | 44.8 | 45.6 | 0 | 8.2 | 5.9 | 5.4 | 6.3 | 6.2 | 0 | 142 | 0 |  |  |  |  | 200 | 18 | 16 |  | 0.14 | 60 | 60 | 66 | 2021-09-22
MAZDA | Mazda3 | 2.0 180ps GT Sport Tech Auto / Light Stone Leather (01/19) | A6 | Automatic | 1998 | Petrol | Internal Combustion Engine (ICE) | 180 | 132 |  |  |  |  | Euro 6d | FALSE | WLTP | 34.4 | 47.9 | 52.3 | 44.8 | 45.6 | 0 | 8.2 | 5.9 | 5.4 | 6.3 | 6.2 | 0 | 142 | 0 |  |  |  |  | 200 | 18 | 16 |  | 0.14 | 60 | 60 | 66 | 2021-09-22
MAZDA | Mazda3 | 2.0 180ps GT Sport Auto / Light Stone Leather (01/19) | A6 | Automatic | 1998 | Petrol | Internal Combustion Engine (ICE) | 180 | 132 |  |  |  |  | Euro 6d | FALSE | WLTP | 34.4 | 47.9 | 52.3 | 44.8 | 45.6 | 0 | 8.2 | 5.9 | 5.4 | 6.3 | 6.2 | 0 | 142 | 0 |  |  |  |  | 200 | 18 | 16 |  | 0.14 | 60 | 60 | 66 | 2021-09-22
MAZDA | Mazda3 | 2.0 180ps AWD GT Sport Tech Auto / Black Leather (01/19) | A6 | Automatic | 1998 | Petrol | Internal Combustion Engine (ICE) | 180 | 132 |  |  |  |  | Euro 6d | FALSE | WLTP | 30.4 | 43.5 | 47.9 | 39.8 | 40.9 | 0 | 9.3 | 6.5 | 5.9 | 7.1 | 6.9 | 0 | 157 | 0 |  |  |  |  | 297 | 23 | 16 |  | 0.21 | 60 | 60 | 68 | 2021-09-22
MAZDA | Mazda3 | 2.0 180ps AWD GT Sport Tech Auto / Burgundy Leather (01/19) | A6 | Automatic | 1998 | Petrol | Internal Combustion Engine (ICE) | 180 | 132 |  |  |  |  | Euro 6d | FALSE | WLTP | 30.4 | 43.5 | 47.9 | 39.8 | 40.9 | 0 | 9.3 | 6.5 | 5.9 | 7.1 | 6.9 | 0 | 157 | 0 |  |  |  |  | 297 | 23 | 16 |  | 0.21 | 60 | 60 | 68 | 2021-09-22
MAZDA | Mazda3 | 2.0 122ps SE-L Lux Auto / Black Cloth (11/20) | A6 | Automatic | 1998 | Petrol | Internal Combustion Engine (ICE) | 122 | 90 |  |  |  |  | Euro 6d | FALSE | WLTP | 34.4 | 48.7 | 54.3 | 46.3 | 47.1 | 0 | 8.2 | 5.8 | 5.2 | 6.1 | 6 | 0 | 138 | 0 |  |  |  |  | 158 | 14 | 12 |  | 0.12 | 60 | 60 | 65 | 2021-09-22
MAZDA | Mazda3 | 2.0 122ps Sport Lux Auto / Black Cloth (11/20) | A6 | Automatic | 1998 | Petrol | Internal Combustion Engine (ICE) | 122 | 90 |  |  |  |  | Euro 6d | FALSE | WLTP | 34 | 47.9 | 53.3 | 45.6 | 46.3 | 0 | 8.3 | 5.9 | 5.3 | 6.2 | 6.1 | 0 | 140 | 0 |  |  |  |  | 158 | 14 | 12 |  | 0.12 | 60 | 60 | 65 | 2021-09-22
MAZDA | Mazda3 | 2.0 122ps GT Sport Tech Auto / Black Leather (11/20) | A6 | Automatic | 1998 | Petrol | Internal Combustion Engine (ICE) | 122 | 90 |  |  |  |  | Euro 6d | FALSE | WLTP | 34 | 47.9 | 53.3 | 45.6 | 46.3 | 0 | 8.3 | 5.9 | 5.3 | 6.2 | 6.1 | 0 | 140 | 0 |  |  |  |  | 158 | 14 | 12 |  | 0.12 | 60 | 60 | 65 | 2021-09-22
MAZDA | Mazda3 | 2.0 122ps GT Sport Auto / Black Leather (11/20) | A6 | Automatic | 1998 | Petrol | Internal Combustion Engine (ICE) | 122 | 90 |  |  |  |  | Euro 6d | FALSE | WLTP | 34 | 47.9 | 53.3 | 45.6 | 46.3 | 0 | 8.3 | 5.9 | 5.3 | 6.2 | 6.1 | 0 | 140 | 0 |  |  |  |  | 158 | 14 | 12 |  | 0.12 | 60 | 60 | 65 | 2021-09-22
MAZDA | Mazda3 | 2.0 186ps Sport Lux Auto / Black Cloth (11/20) | A6 | Automatic | 1998 | Petrol | Internal Combustion Engine (ICE) | 186 | 137 |  |  |  |  | Euro 6d | FALSE | WLTP | 39.2 | 51.4 | 55.4 | 44.8 | 47.9 | 0 | 7.2 | 5.5 | 5.1 | 6.3 | 5.9 | 0 | 134 | 0 |  |  |  |  | 160 | 14 | 21 |  | 0.08 | 60 | 60 | 65 | 2021-09-22
MAZDA | Mazda3 | 2.0 186ps GT Sport Tech Auto / Stone Leather (11/20) | A6 | Automatic | 1998 | Petrol | Internal Combustion Engine (ICE) | 186 | 137 |  |  |  |  | Euro 6d | FALSE | WLTP | 38.7 | 51.4 | 54.3 | 44.1 | 47.9 | 0 | 7.3 | 5.5 | 5.2 | 6.4 | 5.9 | 0 | 135 | 0 |  |  |  |  | 160 | 14 | 21 |  | 0.08 | 60 | 60 | 65 | 2021-09-22
MAZDA | Mazda3 | 2.0 186ps GT Sport Auto / Black Leather (11/20) | A6 | Automatic | 1998 | Petrol | Internal Combustion Engine (ICE) | 186 | 137 |  |  |  |  | Euro 6d | FALSE | WLTP | 38.7 | 51.4 | 54.3 | 44.1 | 47.9 | 0 | 7.3 | 5.5 | 5.2 | 6.4 | 5.9 | 0 | 135 | 0 |  |  |  |  | 160 | 14 | 21 |  | 0.08 | 60 | 60 | 65 | 2021-09-22
MAZDA | Mazda3 | 2.0 186ps GT Sport Tech Auto / Black Leather (11/20) | A6 | Automatic | 1998 | Petrol | Internal Combustion Engine (ICE) | 186 | 137 |  |  |  |  | Euro 6d | FALSE | WLTP | 38.7 | 51.4 | 54.3 | 44.1 | 47.9 | 0 | 7.3 | 5.5 | 5.2 | 6.4 | 5.9 | 0 | 135 | 0 |  |  |  |  | 160 | 14 | 21 |  | 0.08 | 60 | 60 | 65 | 2021-09-22
MAZDA | Mazda3 | 2.0 186ps Sport Lux Auto / Black Cloth (11/20) | A6 | Automatic | 1998 | Petrol | Internal Combustion Engine (ICE) | 186 | 137 |  |  |  |  | Euro 6d | FALSE | WLTP | 38.7 | 51.4 | 54.3 | 43.5 | 47.1 | 0 | 7.3 | 5.5 | 5.2 | 6.5 | 6 | 0 | 137 | 0 |  |  |  |  | 160 | 14 | 21 |  | 0.08 | 60 | 60 | 64 | 2021-09-22
MAZDA | Mazda3 | 2.0 186ps GT Sport Tech Auto / Burgundy Leather (11/20) | A6 | Automatic | 1998 | Petrol | Internal Combustion Engine (ICE) | 186 | 137 |  |  |  |  | Euro 6d | FALSE | WLTP | 38.7 | 51.4 | 54.3 | 43.5 | 47.1 | 0 | 7.3 | 5.5 | 5.2 | 6.5 | 6 | 0 | 137 | 0 |  |  |  |  | 160 | 14 | 21 |  | 0.08 | 60 | 60 | 64 | 2021-09-22
MAZDA | Mazda3 | 2.0 186ps GT Sport Auto / Black Leather (11/20) | A6 | Automatic | 1998 | Petrol | Internal Combustion Engine (ICE) | 186 | 137 |  |  |  |  | Euro 6d | FALSE | WLTP | 38.7 | 51.4 | 54.3 | 43.5 | 47.1 | 0 | 7.3 | 5.5 | 5.2 | 6.5 | 6 | 0 | 137 | 0 |  |  |  |  | 160 | 14 | 21 |  | 0.08 | 60 | 60 | 64 | 2021-09-22
MAZDA | Mazda3 | 2.0 186ps GT Sport Tech Auto / Black Leather (11/20) | A6 | Automatic | 1998 | Petrol | Internal Combustion Engine (ICE) | 186 | 137 |  |  |  |  | Euro 6d | FALSE | WLTP | 38.7 | 51.4 | 54.3 | 43.5 | 47.1 | 0 | 7.3 | 5.5 | 5.2 | 6.5 | 6 | 0 | 137 | 0 |  |  |  |  | 160 | 14 | 21 |  | 0.08 | 60 | 60 | 64 | 2021-09-22
MAZDA | Mazda3 | 2.0 122ps SE-L / Cloth (01/19) | M6 | Manual | 1998 | Petrol | Internal Combustion Engine (ICE) | 122 | 90 |  |  |  |  | Euro 6d-TEMP | FALSE | WLTP | 33.2 | 47.9 | 52.3 | 44.1 | 44.8 | 0 | 8.5 | 5.9 | 5.4 | 6.4 | 6.3 | 0 | 142 | 0 |  |  |  |  | 177 | 14 | 11 |  | 0.14 | 60 | 60 | 65 | 2021-09-22
MAZDA | Mazda3 | 2.0 122ps SE-L / Cloth (12/19) | M6 | Manual | 1998 | Petrol | Internal Combustion Engine (ICE) | 122 | 90 |  |  |  |  | Euro 6d-TEMP | FALSE | WLTP | 36.2 | 48.7 | 55.4 | 44.8 | 47.1 | 0 | 7.8 | 5.8 | 5.1 | 6.3 | 6 | 0 | 136 | 0 |  |  |  |  | 177 | 14 | 11 |  | 0.14 | 60 | 60 | 65 | 2021-09-22
MAZDA | Mazda3 | 2.0 122ps SE-L Lux / Cloth (01/19) | M6 | Manual | 1998 | Petrol | Internal Combustion Engine (ICE) | 122 | 90 |  |  |  |  | Euro 6d-TEMP | FALSE | WLTP | 33.2 | 47.9 | 52.3 | 44.1 | 44.8 | 0 | 8.5 | 5.9 | 5.4 | 6.4 | 6.3 | 0 | 142 | 0 |  |  |  |  | 177 | 14 | 11 |  | 0.14 | 60 | 60 | 65 | 2021-09-22
MAZDA | Mazda3 | 2.0 122ps Sport Lux / Cloth (01/19) | M6 | Manual | 1998 | Petrol | Internal Combustion Engine (ICE) | 122 | 90 |  |  |  |  | Euro 6d-TEMP | FALSE | WLTP | 33.2 | 47.9 | 52.3 | 44.1 | 44.8 | 0 | 8.5 | 5.9 | 5.4 | 6.4 | 6.3 | 0 | 142 | 0 |  |  |  |  | 177 | 14 | 11 |  | 0.14 | 60 | 60 | 65 | 2021-09-22
MAZDA | Mazda3 | 2.0 122ps GT Sport / Black Leather (01/19) | M6 | Manual | 1998 | Petrol | Internal Combustion Engine (ICE) | 122 | 90 |  |  |  |  | Euro 6d-TEMP | FALSE | WLTP | 33.2 | 47.9 | 52.3 | 44.1 | 44.8 | 0 | 8.5 | 5.9 | 5.4 | 6.4 | 6.3 | 0 | 142 | 0 |  |  |  |  | 177 | 14 | 11 |  | 0.14 | 60 | 60 | 65 | 2021-09-22
MAZDA | Mazda3 | 2.0 122ps GT Sport Tech / Black Leather (01/19) | M6 | Manual | 1998 | Petrol | Internal Combustion Engine (ICE) | 122 | 90 |  |  |  |  | Euro 6d-TEMP | FALSE | WLTP | 33.2 | 47.9 | 52.3 | 44.1 | 44.8 | 0 | 8.5 | 5.9 | 5.4 | 6.4 | 6.3 | 0 | 142 | 0 |  |  |  |  | 177 | 14 | 11 |  | 0.14 | 60 | 60 | 65 | 2021-09-22
MAZDA | Mazda3 | 2.0 180ps Sport / Cloth (01/19) | M6 | Manual | 1998 | Petrol | Internal Combustion Engine (ICE) | 180 | 132 |  |  |  |  | Euro 6d | FALSE | WLTP | 42.8 | 54.3 | 61.4 | 47.1 | 51.4 | 0 | 6.6 | 5.2 | 4.6 | 6 | 5.5 | 0 | 125 | 0 |  |  |  |  | 91 | 15 | 19 |  | 0.2 | 60 | 60 | 67 | 2021-09-22
MAZDA | Mazda3 | 2.0 180ps GT Sport / Burgundy Leather (01/19) | M6 | Manual | 1998 | Petrol | Internal Combustion Engine (ICE) | 180 | 132 |  |  |  |  | Euro 6d | FALSE | WLTP | 42.8 | 54.3 | 61.4 | 47.1 | 51.4 | 0 | 6.6 | 5.2 | 4.6 | 6 | 5.5 | 0 | 125 | 0 |  |  |  |  | 91 | 15 | 19 |  | 0.2 | 60 | 60 | 67 | 2021-09-22
MAZDA | Mazda3 | 2.0 180ps GT Sport Tech / Black Leather (01/19) | M6 | Manual | 1998 | Petrol | Internal Combustion Engine (ICE) | 180 | 132 |  |  |  |  | Euro 6d | FALSE | WLTP | 42.8 | 54.3 | 61.4 | 47.1 | 51.4 | 0 | 6.6 | 5.2 | 4.6 | 6 | 5.5 | 0 | 125 | 0 |  |  |  |  | 91 | 15 | 19 |  | 0.2 | 60 | 60 | 67 | 2021-09-22
MAZDA | Mazda3 | 2.0 180ps GT Sport / Black Leather (01/19) | M6 | Manual | 1998 | Petrol | Internal Combustion Engine (ICE) | 180 | 132 |  |  |  |  | Euro 6d | FALSE | WLTP | 42.8 | 54.3 | 61.4 | 47.1 | 51.4 | 0 | 6.6 | 5.2 | 4.6 | 6 | 5.5 | 0 | 125 | 0 |  |  |  |  | 91 | 15 | 19 |  | 0.2 | 60 | 60 | 67 | 2021-09-22
MAZDA | Mazda3 | 2.0 180ps 100th Anniversary Edition | M6 | Manual | 1998 | Petrol | Internal Combustion Engine (ICE) | 180 | 132 |  |  |  |  | Euro 6d | FALSE | WLTP | 39.8 | 51.4 | 56.5 | 45.6 | 48.7 | 0 | 7.1 | 5.5 | 5 | 6.2 | 5.8 | 0 | 131 | 0 |  |  |  |  | 91 | 15 | 19 |  |  |  |  | 67 | 2021-09-22
MAZDA | Mazda3 | 2.0 180ps Sport Lux / Cloth (01/19) | M6 | Manual | 1998 | Petrol | Internal Combustion Engine (ICE) | 180 | 132 |  |  |  |  | Euro 6d | FALSE | WLTP | 42.8 | 54.3 | 61.4 | 47.1 | 51.4 | 0 | 6.6 | 5.2 | 4.6 | 6 | 5.5 | 0 | 125 | 0 |  |  |  |  | 91 | 15 | 19 |  | 0.2 | 60 | 60 | 67 | 2021-09-22
MAZDA | Mazda3 | 2.0 180ps GT Sport Tech / Burgundy Leather (01/19) | M6 | Manual | 1998 | Petrol | Internal Combustion Engine (ICE) | 180 | 132 |  |  |  |  | Euro 6d | FALSE | WLTP | 42.8 | 54.3 | 61.4 | 47.1 | 51.4 | 0 | 6.6 | 5.2 | 4.6 | 6 | 5.5 | 0 | 125 | 0 |  |  |  |  | 91 | 15 | 19 |  | 0.2 | 60 | 60 | 67 | 2021-09-22
MAZDA | Mazda3 | 2.0 180ps Sport Lux / Cloth (01/19) | M6 | Manual | 1998 | Petrol | Internal Combustion Engine (ICE) | 180 | 132 |  |  |  |  | Euro 6d | FALSE | WLTP | 40.4 | 52.3 | 57.6 | 48.7 | 50.4 | 0 | 7 | 5.4 | 4.9 | 5.8 | 5.6 | 0 | 127 | 0 |  |  |  |  | 98 | 15 | 22 |  | 18 | 60 | 60 | 66 | 2021-09-22
MAZDA | Mazda3 | 2.0 180ps GT Sport Tech / Black Leather (01/19) | M6 | Manual | 1998 | Petrol | Internal Combustion Engine (ICE) | 180 | 132 |  |  |  |  | Euro 6d | FALSE | WLTP | 40.4 | 52.3 | 57.6 | 48.7 | 50.4 | 0 | 7 | 5.4 | 4.9 | 5.8 | 5.6 | 0 | 127 | 0 |  |  |  |  | 98 | 15 | 22 |  | 18 | 60 | 60 | 66 | 2021-09-22
MAZDA | Mazda3 | 2.0 180ps Sport / Cloth (01/19) | M6 | Manual | 1998 | Petrol | Internal Combustion Engine (ICE) | 180 | 132 |  |  |  |  | Euro 6d | FALSE | WLTP | 40.4 | 52.3 | 57.6 | 48.7 | 50.4 | 0 | 7 | 5.4 | 4.9 | 5.8 | 5.6 | 0 | 127 | 0 |  |  |  |  | 98 | 15 | 22 |  | 18 | 60 | 60 | 66 | 2021-09-22
MAZDA | Mazda3 | 2.0 180ps GT Sport Tech / Light Stone Leather (01/19) | M6 | Manual | 1998 | Petrol | Internal Combustion Engine (ICE) | 180 | 132 |  |  |  |  | Euro 6d | FALSE | WLTP | 40.4 | 52.3 | 57.6 | 48.7 | 50.4 | 0 | 7 | 5.4 | 4.9 | 5.8 | 5.6 | 0 | 127 | 0 |  |  |  |  | 98 | 15 | 22 |  | 18 | 60 | 60 | 66 | 2021-09-22
MAZDA | Mazda3 | 2.0 180ps GT Sport / Black Leather (01/19) | M6 | Manual | 1998 | Petrol | Internal Combustion Engine (ICE) | 180 | 132 |  |  |  |  | Euro 6d | FALSE | WLTP | 40.4 | 52.3 | 57.6 | 48.7 | 50.4 | 0 | 7 | 5.4 | 4.9 | 5.8 | 5.6 | 0 | 127 | 0 |  |  |  |  | 98 | 15 | 22 |  | 18 | 60 | 60 | 66 | 2021-09-22
MAZDA | Mazda3 | 2.0 180ps GT Sport / Light Stone Leather (01/19) | M6 | Manual | 1998 | Petrol | Internal Combustion Engine (ICE) | 180 | 132 |  |  |  |  | Euro 6d | FALSE | WLTP | 40.4 | 52.3 | 57.6 | 48.7 | 50.4 | 0 | 7 | 5.4 | 4.9 | 5.8 | 5.6 | 0 | 127 | 0 |  |  |  |  | 98 | 15 | 22 |  | 18 | 60 | 60 | 66 | 2021-09-22
MAZDA | Mazda3 | 2.0 180ps AWD GT Sport Tech / Black Leather (01/19) | M6 | Manual | 1998 | Petrol | Internal Combustion Engine (ICE) | 180 | 132 |  |  |  |  | Euro 6d | FALSE | WLTP | 36.2 | 46.3 | 53.3 | 44.1 | 45.6 | 0 | 7.8 | 6.1 | 5.3 | 6.4 | 6.2 | 0 | 142 | 0 |  |  |  |  | 98 | 16 | 20 |  | 0.07 | 60 | 60 | 68 | 2021-09-22
MAZDA | Mazda3 | 2.0 180ps AWD GT Sport Tech / Burgundy Leather (01/19) | M6 | Manual | 1998 | Petrol | Internal Combustion Engine (ICE) | 180 | 132 |  |  |  |  | Euro 6d | FALSE | WLTP | 36.2 | 46.3 | 53.3 | 44.1 | 45.6 | 0 | 7.8 | 6.1 | 5.3 | 6.4 | 6.2 | 0 | 142 | 0 |  |  |  |  | 98 | 16 | 20 |  | 0.07 | 60 | 60 | 68 | 2021-09-22
MAZDA | Mazda3 | 2.0 180ps 100th Anniversary | M6 | Manual | 1998 | Petrol | Internal Combustion Engine (ICE) | 180 | 132 |  |  |  |  | Euro 6d | FALSE | WLTP | 42.8 | 54.3 | 61.4 | 47.1 | 51.4 | 0 | 6.6 | 5.2 | 4.6 | 6 | 5.5 | 0 | 125 | 0 |  |  |  |  | 91 | 15 | 19 |  | 0.2 | 60 | 60 | 67 | 2021-09-22
MAZDA | Mazda3 | 2.0 122ps GT Sport Tech / Black Leather (11/20) | M6 | Manual | 1998 | Petrol | Internal Combustion Engine (ICE) | 122 | 90 |  |  |  |  | Euro 6d | FALSE | WLTP | 38.7 | 52.3 | 58.9 | 48.7 | 50.4 | 0 | 7.3 | 5.4 | 4.8 | 5.8 | 5.6 | 0 | 127 | 0 |  |  |  |  | 409 | 51 | 20 |  | 0.14 | 60 | 60 | 65 | 2021-09-22
MAZDA | Mazda3 | 2.0 186ps GT Sport Tech / Black Leather (11/20) | M6 | Manual | 1998 | Petrol | Internal Combustion Engine (ICE) | 186 | 137 |  |  |  |  | Euro 6d | FALSE | WLTP | 43.5 | 56.5 | 60.1 | 50.4 | 60.1 | 0 | 6.5 | 5 | 4.7 | 5.6 | 4.7 | 0 | 121 | 0 |  |  |  |  | 127 | 11 | 29 |  | 0.06 | 60 | 60 | 64 | 2021-09-22
MAZDA | Mazda3 | 2.0 186ps SE-L Lux / Black Cloth (11/20) | M6 | Manual | 1998 | Petrol | Internal Combustion Engine (ICE) | 186 | 137 |  |  |  |  | Euro 6d | FALSE | WLTP | 44.1 | 58.9 | 62.8 | 54.3 | 56.5 | 0 | 6.4 | 4.8 | 4.5 | 5.2 | 5 | 0 | 114 | 0 |  |  |  |  | 127 | 11 | 29 |  | 0.06 | 60 | 60 | 65 | 2021-09-22
MAZDA | Mazda3 | 2.0 186ps SE-L Lux / Black Cloth (11/20) | M6 | Manual | 1998 | Petrol | Internal Combustion Engine (ICE) | 186 | 137 |  |  |  |  | Euro 6d | FALSE | WLTP | 43.5 | 57.6 | 61.4 | 52.3 | 54.3 | 0 | 6.5 | 4.9 | 4.6 | 5.4 | 5.2 | 0 | 118 | 0 |  |  |  |  | 127 | 11 | 29 |  | 0.06 | 60 | 60 | 64 | 2021-09-22
MAZDA | Mazda3 | 2.0 186ps GT Sport Tech / Black Leather (11/20) | M6 | Manual | 1998 | Petrol | Internal Combustion Engine (ICE) | 186 | 137 |  |  |  |  | Euro 6d | FALSE | WLTP | 44.1 | 57.6 | 61.4 | 53.3 | 55.4 | 0 | 6.4 | 4.9 | 4.6 | 5.3 | 5.1 | 0 | 117 | 0 |  |  |  |  | 127 | 11 | 29 |  | 0.06 | 60 | 60 | 65 | 2021-09-22
MAZDA | Mazda3 | 2.0 186ps Sport Lux / Black Cloth (11/20) | M6 | Manual | 1998 | Petrol | Internal Combustion Engine (ICE) | 186 | 137 |  |  |  |  | Euro 6d | FALSE | WLTP | 44.1 | 57.6 | 61.4 | 53.3 | 55.4 | 0 | 6.4 | 4.9 | 4.6 | 5.3 | 5.1 | 0 | 117 | 0 |  |  |  |  | 127 | 11 | 29 |  | 0.06 | 60 | 60 | 65 | 2021-09-22
MAZDA | Mazda3 | 2.0 186ps GT Sport Tech / Stone Leather (11/20) | M6 | Manual | 1998 | Petrol | Internal Combustion Engine (ICE) | 186 | 137 |  |  |  |  | Euro 6d | FALSE | WLTP | 44.1 | 57.6 | 61.4 | 53.3 | 55.4 | 0 | 6.4 | 4.9 | 4.6 | 5.3 | 5.1 | 0 | 117 | 0 |  |  |  |  | 127 | 11 | 29 |  | 0.06 | 60 | 60 | 65 | 2021-09-22
MAZDA | Mazda3 | 2.0 186ps GT Sport / Black Leather (11/20) | M6 | Manual | 1998 | Petrol | Internal Combustion Engine (ICE) | 186 | 137 |  |  |  |  | Euro 6d | FALSE | WLTP | 44.1 | 57.6 | 61.4 | 53.3 | 55.4 | 0 | 6.4 | 4.9 | 4.6 | 5.3 | 5.1 | 0 | 117 | 0 |  |  |  |  | 127 | 11 | 29 |  | 0.06 | 60 | 60 | 65 | 2021-09-22
MAZDA | Mazda3 | 2.0 122ps SE-L / Black Cloth (11/20) | M6 | Manual | 1998 | Petrol | Internal Combustion Engine (ICE) | 122 | 90 |  |  |  |  | Euro 6d | FALSE | WLTP | 39.2 | 53.3 | 60.1 | 50.4 | 51.4 | 0 | 7.2 | 5.3 | 4.7 | 5.6 | 5.5 | 0 | 124 | 0 |  |  |  |  | 409 | 51 | 20 |  | 0.14 | 60 | 60 | 65 | 2021-09-22
MAZDA | Mazda3 | 2.0 122ps SE-L Lux / Black Cloth (11/20) | M6 | Manual | 1998 | Petrol | Internal Combustion Engine (ICE) | 122 | 90 |  |  |  |  | Euro 6d | FALSE | WLTP | 39.2 | 53.3 | 60.1 | 50.4 | 51.4 | 0 | 7.2 | 5.3 | 4.7 | 5.6 | 5.5 | 0 | 124 | 0 |  |  |  |  | 409 | 51 | 20 |  | 0.14 | 60 | 60 | 65 | 2021-09-22
MAZDA | Mazda3 | 2.0 122ps Sport Lux / Black Cloth (11/20) | M6 | Manual | 1998 | Petrol | Internal Combustion Engine (ICE) | 122 | 90 |  |  |  |  | Euro 6d | FALSE | WLTP | 38.7 | 52.3 | 58.9 | 48.7 | 50.4 | 0 | 7.3 | 5.4 | 4.8 | 5.8 | 5.6 | 0 | 127 | 0 |  |  |  |  | 409 | 51 | 20 |  | 0.14 | 60 | 60 | 65 | 2021-09-22
MAZDA | Mazda3 | 2.0 122ps GT Sport / Black Leather (11/20) | M6 | Manual | 1998 | Petrol | Internal Combustion Engine (ICE) | 122 | 90 |  |  |  |  | Euro 6d | FALSE | WLTP | 38.7 | 52.3 | 58.9 | 48.7 | 50.4 | 0 | 7.3 | 5.4 | 4.8 | 5.8 | 5.6 | 0 | 127 | 0 |  |  |  |  | 409 | 51 | 20 |  | 0.14 | 60 | 60 | 65 | 2021-09-22
MAZDA | Mazda3 | 2.0 186ps Sport Lux / Black Cloth (11/20) | M6 | Manual | 1998 | Petrol | Internal Combustion Engine (ICE) | 186 | 137 |  |  |  |  | Euro 6d | FALSE | WLTP | 43.5 | 56.5 | 60.1 | 51.4 | 53.3 | 0 | 6.5 | 5 | 4.7 | 5.5 | 5.3 | 0 | 120 | 0 |  |  |  |  | 127 | 11 | 29 |  | 0.06 | 60 | 60 | 64 | 2021-09-22
MAZDA | Mazda3 | 2.0 186ps GT Sport Tech / Burgundy Leather (11/20) | M6 | Manual | 1998 | Petrol | Internal Combustion Engine (ICE) | 186 | 137 |  |  |  |  | Euro 6d | FALSE | WLTP | 43.5 | 56.5 | 60.1 | 51.4 | 53.3 | 0 | 6.5 | 5 | 4.7 | 5.5 | 5.3 | 0 | 121 | 0 |  |  |  |  | 127 | 11 | 29 |  | 0.06 | 60 | 60 | 64 | 2021-09-22
MAZDA | Mazda3 | 2.0 186ps GT Sport / Black Leather (11/20) | M6 | Manual | 1998 | Petrol | Internal Combustion Engine (ICE) | 186 | 137 |  |  |  |  | Euro 6d | FALSE | WLTP | 43.5 | 56.5 | 60.1 | 51.4 | 53.3 | 0 | 6.5 | 5 | 4.7 | 5.5 | 5.3 | 0 | 121 | 0 |  |  |  |  | 127 | 11 | 29 |  | 0.06 | 60 | 60 | 64 | 2021-09-22
MAZDA | Mazda6 | 2.5 194ps GT Sport Nav+ Automatic / Light Stone Nappa Leather (03/18) | A6 | Automatic | 2488 | Petrol | Internal Combustion Engine (ICE) | 194 | 143 |  |  |  |  | Euro 6d-TEMP | FALSE | WLTP | 26.9 | 37.2 | 43.5 | 37.7 | 37.2 | 0 | 10.5 | 7.6 | 6.5 | 7.5 | 7.6 | 0 | 172 | 0 |  |  |  |  | 240 | 15 | 9 |  | 0.12 | 60 | 60 | 67 | 2021-09-22
MAZDA | Mazda6 | 184PS Diesel | A6 | Automatic | 2191 | Diesel | Internal Combustion Engine (ICE) | 184 | 135 |  |  |  |  | Euro 6d-TEMP | TRUE | WLTP | 38.2 | 46.3 | 55.4 | 47.9 | 47.1 | 0 | 7.4 | 6.1 | 5.1 | 5.9 | 6 | 0 | 155 | 0 |  |  |  |  | 78 |  | 43 | 54 | 0.12 | 60 | 60 | 67 | 2021-09-22
MAZDA | Mazda6 | 184PS Diesel | A6 | Automatic | 2191 | Diesel | Internal Combustion Engine (ICE) | 184 | 135 |  |  |  |  | Euro 6d-TEMP | TRUE | WLTP | 38.2 | 46.3 | 55.4 | 47.9 | 47.1 | 0 | 7.4 | 6.1 | 5.1 | 5.9 | 6 | 0 | 155 | 0 |  |  |  |  | 78 |  | 43 | 54 | 0.12 | 60 | 60 | 67 | 2021-09-22
MAZDA | Mazda6 | 2.0 145ps Petrol Auto | A6 | Automatic | 1998 | Petrol | Internal Combustion Engine (ICE) | 145 | 107 |  |  |  |  | Euro 6d-TEMP | FALSE | WLTP | 30.7 | 40.9 | 46.3 | 39.8 | 40.4 | 0 | 9.2 | 6.9 | 6.1 | 7.1 | 7 | 0 | 159 | 0 |  |  |  |  | 264 | 15 | 12 |  | 0.12 | 60 | 60 | 67 | 2021-09-22
MAZDA | Mazda6 | 2.5 194ps GT Sport Nav+ Auto | A6 | Automatic | 2488 | Petrol | Internal Combustion Engine (ICE) | 194 | 143 |  |  |  |  | Euro 6d-TEMP | FALSE | WLTP | 27.4 | 38.2 | 44.8 | 39.2 | 38.2 | 0 | 10.3 | 7.4 | 6.3 | 7.2 | 7.4 | 0 | 167 | 0 |  |  |  |  | 191 | 15 | 12 |  | 0.12 | 60 | 60 | 67 | 2021-09-22
MAZDA | Mazda6 | 2.5 194ps Auto | A6 | Automatic | 2488 | Petrol | Internal Combustion Engine (ICE) | 194 | 143 |  |  |  |  | Euro 6d-TEMP | FALSE | WLTP | 27.4 | 38.2 | 44.8 | 39.2 | 38.2 | 0 | 10.3 | 7.4 | 6.3 | 7.2 | 7.4 | 0 | 167 | 0 |  |  |  |  | 191 | 15 | 12 |  | 0.12 | 60 | 60 | 67 | 2021-09-22
MAZDA | Mazda6 | 2.2 184ps Auto | A6 | Automatic | 2191 | Diesel | Internal Combustion Engine (ICE) | 184 | 135 |  |  |  |  | Euro 6d-TEMP | TRUE | WLTP | 37.2 | 47.1 | 56.5 | 48.7 | 47.9 | 0 | 7.6 | 6 | 5 | 5.8 | 5.9 | 0 | 152 | 0 |  |  |  |  | 77 |  | 44 | 55 | 0.12 | 60 | 60 | 67 | 2021-09-22
MAZDA | Mazda6 | Mazda6 Saloon 2.0 145ps SE-L Auto / Black Cloth (12/20) | A6 | Automatic | 1998 | Petrol | Internal Combustion Engine (ICE) | 145 | 107 |  |  |  |  | Euro 6d | FALSE | WLTP | 30.7 | 40.9 | 46.3 | 39.8 | 40.4 | 0 | 9.2 | 6.9 | 6.1 | 7.1 | 7 | 0 | 159 | 0 |  |  |  |  | 264 | 15 | 12 |  | 0.12 | 60 | 60 | 67 | 2021-09-22
MAZDA | Mazda6 | Mazda6 Saloon 2.5 194ps GT Sport Auto / Brown Nappa Leather (12/20) | A6 | Automatic | 1998 | Petrol | Internal Combustion Engine (ICE) | 194 | 143 |  |  |  |  | Euro 6d | FALSE | WLTP | 27.4 | 38.2 | 44.8 | 39.2 | 38.2 | 0 | 10.3 | 7.4 | 6.3 | 7.2 | 7.4 | 0 | 167 | 0 |  |  |  |  | 191 | 15 | 12 |  | 0.12 | 60 | 60 | 67 | 2021-09-22
MAZDA | Mazda6 | Mazda6 Tourer 2.5 194ps GT Sport Auto / Brown Nappa Leather (12/20) | A6 | Automatic | 1998 | Petrol | Internal Combustion Engine (ICE) | 194 | 143 |  |  |  |  | Euro 6d | FALSE | WLTP | 26.9 | 37.2 | 43.5 | 37.7 | 37.2 | 0 | 10.5 | 7.6 | 6.5 | 7.5 | 7.6 | 0 | 172 | 0 |  |  |  |  | 240 | 15 | 9 |  | 0.12 | 60 | 60 | 67 | 2021-09-22
MAZDA | Mazda6 | 2.2D 184ps Sport Nav+ / Black Leather (03/19) | M6 | Manual | 2191 | Diesel | Internal Combustion Engine (ICE) | 184 | 135 |  |  |  |  | Euro 6d-TEMP | TRUE | WLTP | 46.3 | 52.3 | 57.6 | 48.7 | 51.4 | 0 | 6.1 | 5.4 | 4.9 | 5.8 | 5.5 | 0 | 144 | 0 |  |  |  |  | 95 |  | 71 | 84 | 0.11 | 60 | 60 | 67 | 2021-09-22
MAZDA | Mazda6 | 2.2 150ps Sport Nav+ / Black Leather (03/18) | M6 | Manual | 2191 | Diesel | Internal Combustion Engine (ICE) | 150 | 110 |  |  |  |  | Euro 6d-TEMP | TRUE | WLTP | 46.3 | 55.4 | 62.8 | 52.3 | 55.4 | 0 | 6.1 | 5.1 | 4.5 | 5.4 | 5.1 | 0 | 137 | 0 |  |  |  |  | 105 |  | 69 | 82 | 0.15 | 60 | 60 | 67 | 2021-09-22
MAZDA | Mazda6 | 2.2 150ps Sport Nav+ | M6 | Manual | 2191 | Diesel | Internal Combustion Engine (ICE) | 150 | 110 |  |  |  |  | Euro 6d-TEMP | TRUE | WLTP | 46.3 | 55.4 | 62.8 | 52.3 | 55.4 | 0 | 6.1 | 5.1 | 4.5 | 5.4 | 5.1 | 0 | 137 | 0 |  |  |  |  | 105 |  | 69 | 82 | 0.15 | 60 | 60 | 67 | 2021-09-22
MAZDA | Mazda6 | 2.2 184ps GT Sport Nav+ / Nappa Leather (03/18) | M6 | Manual | 2191 | Diesel | Internal Combustion Engine (ICE) | 184 | 135 |  |  |  |  | Euro 6d-TEMP | TRUE | WLTP | 47.1 | 54.3 | 61.4 | 50.4 | 53.3 | 0 | 6 | 5.2 | 4.6 | 5.6 | 5.3 | 0 | 140 | 0 |  |  |  |  | 101 |  | 67 | 80 | 0.11 | 60 | 60 | 67 | 2021-09-22
MAZDA | Mazda6 | 2.2 184ps GT Sport Nav+ / Light Stone Nappa Leather (03/18) | M6 | Manual | 2191 | Diesel | Internal Combustion Engine (ICE) | 184 | 135 |  |  |  |  | Euro 6d-TEMP | TRUE | WLTP | 47.1 | 54.3 | 61.4 | 50.4 | 53.3 | 0 | 6 | 5.2 | 4.6 | 5.6 | 5.3 | 0 | 140 | 0 |  |  |  |  | 101 |  | 67 | 80 | 0.11 | 60 | 60 | 67 | 2021-09-22
MAZDA | Mazda6 | 2.0 145ps SE-L Lux Nav+ / Black Leather (03/19) | M6 | Manual | 1998 | Petrol | Internal Combustion Engine (ICE) | 145 | 107 |  |  |  |  | Euro 6d-TEMP | FALSE | WLTP | 32.5 | 42.8 | 48.7 | 42.2 | 42.2 | 0 | 8.7 | 6.6 | 5.8 | 6.7 | 6.7 | 0 | 152 | 0 |  |  |  |  | 335 | 17 | 25 |  | 0.14 | 60 | 60 | 67 | 2021-09-22
MAZDA | Mazda6 | 2.0 165ps Sport Nav+ / Black Leather / Safety Pack (03/19) | M6 | Manual | 1998 | Petrol | Internal Combustion Engine (ICE) | 165 | 121 |  |  |  |  | Euro 6d-TEMP | FALSE | WLTP | 33.6 | 41.5 | 48.7 | 41.5 | 42.2 | 0 | 8.4 | 6.8 | 5.8 | 6.8 | 6.7 | 0 | 152 | 0 |  |  |  |  | 239 | 19 | 26 |  | 0.26 | 60 | 60 | 67 | 2021-09-22
MAZDA | Mazda6 | 2.0 165ps Sport Nav+ | M6 | Manual | 1998 | Petrol | Internal Combustion Engine (ICE) | 165 | 121 |  |  |  |  | Euro 6d-TEMP | FALSE | WLTP | 33.6 | 41.5 | 48.7 | 41.5 | 42.2 | 0 | 8.4 | 6.8 | 5.8 | 6.8 | 6.7 | 0 | 152 | 0 |  |  |  |  | 239 | 19 | 26 |  | 0.26 | 60 | 60 | 67 | 2021-09-22
MAZDA | Mazda6 | 2.0 165ps Sport Nav+ / Stone Leather / Safety Pack (03/19) | M6 | Manual | 1998 | Petrol | Internal Combustion Engine (ICE) | 165 | 107 |  |  |  |  | Euro 6d-TEMP | FALSE | WLTP | 32.8 | 42.2 | 46.3 | 39.8 | 41.5 | 0 | 8.6 | 6.7 | 6.1 | 7.1 | 6.8 | 0 | 155 | 0 |  |  |  |  | 362 | 23 | 28 |  | 0.21 | 60 | 60 | 67 | 2021-09-22
MAZDA | Mazda6 | 2.0 145PS | M6 | Manual | 1998 | Petrol | Internal Combustion Engine (ICE) | 145 | 107 |  |  |  |  | Euro 6d-TEMP | FALSE | WLTP | 32.1 | 42.8 | 47.9 | 40.9 | 41.5 | 0 | 8.8 | 6.6 | 5.9 | 6.9 | 6.8 | 0 | 155 | 0 |  |  |  |  | 362 | 23 | 28 |  | 0.21 | 60 | 60 | 67 | 2021-09-22
MAZDA | Mazda6 | 2.0 145PS | M6 | Manual | 1998 | Petrol | Internal Combustion Engine (ICE) | 145 | 107 |  |  |  |  | Euro 6d-TEMP | FALSE | WLTP | 32.1 | 42.8 | 47.9 | 40.9 | 41.5 | 0 | 8.8 | 6.6 | 5.9 | 6.9 | 6.8 | 0 | 155 | 0 |  |  |  |  | 362 | 23 | 28 |  | 0.21 | 60 | 60 | 67 | 2021-09-22
MAZDA | Mazda6 | 2.0 165PS | M6 | Manual | 1998 | Petrol | Internal Combustion Engine (ICE) | 165 | 107 |  |  |  |  | Euro 6d-TEMP | FALSE | WLTP | 32.8 | 42.2 | 46.3 | 39.8 | 41.5 | 0 | 8.6 | 6.7 | 6.1 | 7.1 | 6.8 | 0 | 155 | 0 |  |  |  |  | 362 | 23 | 28 |  | 0.21 | 60 | 60 | 67 | 2021-09-22
MAZDA | Mazda6 | 150 PS Diesel | M6 | Manual | 2191 | Diesel | Internal Combustion Engine (ICE) | 150 | 110 |  |  |  |  | Euro 6d-TEMP | TRUE | WLTP | 46.3 | 53.3 | 60.1 | 51.4 | 53.3 | 0 | 6.1 | 5.3 | 4.7 | 5.5 | 5.3 | 0 | 141 | 0 |  |  |  |  | 99 |  | 66 | 79 | 0.11 | 60 | 60 | 67 | 2021-09-22
MAZDA | Mazda6 | 2.0 145PS Petrol | M6 | Manual | 1998 | Petrol | Internal Combustion Engine (ICE) | 145 | 107 |  |  |  |  | Euro 6d-TEMP | FALSE | WLTP | 32.5 | 42.8 | 48.7 | 42.2 | 42.2 | 0 | 8.7 | 6.6 | 5.8 | 6.7 | 6.7 | 0 | 152 | 0 |  |  |  |  | 335 | 17 | 25 |  | 0.14 | 60 | 60 | 67 | 2021-09-22
MAZDA | Mazda6 | 2.0 165ps Petrol | M6 | Manual | 1998 | Petrol | Internal Combustion Engine (ICE) | 165 | 121 |  |  |  |  | Euro 6d-TEMP | FALSE | WLTP | 33.6 | 41.5 | 48.7 | 41.5 | 42.2 | 0 | 8.4 | 6.8 | 5.8 | 6.8 | 6.7 | 0 | 152 | 0 |  |  |  |  | 239 | 19 | 26 |  | 0.26 | 60 | 60 | 67 | 2021-09-22
MAZDA | Mazda6 | 2.2 184ps | M6 | Manual | 2191 | Diesel | Internal Combustion Engine (ICE) | 184 | 135 |  |  |  |  | Euro 6d-TEMP | TRUE | WLTP | 47.1 | 54.3 | 61.4 | 50.4 | 53.3 | 0 | 6 | 5.2 | 4.6 | 5.6 | 5.3 | 0 | 140 | 0 |  |  |  |  | 101 |  | 67 | 80 | 0.1 | 60 | 60 | 67 | 2021-09-22
MAZDA | Mazda6 | Mazda6 Saloon 2.0 145ps SE-L / Black Cloth (12/20) | M6 | Manual | 1998 | Petrol | Internal Combustion Engine (ICE) | 145 | 107 |  |  |  |  | Euro 6d | FALSE | WLTP | 32.5 | 42.8 | 48.7 | 42.2 | 42.2 | 0 | 8.7 | 6.6 | 5.8 | 6.7 | 6.7 | 0 | 152 | 0 |  |  |  |  | 335 | 17 | 25 |  | 0.14 | 60 | 60 | 67 | 2021-09-22
MAZDA | Mazda6 | Mazda6 Saloon 2.0 165ps Kuro Edition (12/20) | M6 | Manual | 1998 | Petrol | Internal Combustion Engine (ICE) | 165 | 121 |  |  |  |  | Euro 6d | FALSE | WLTP | 33.6 | 41.5 | 48.7 | 41.5 | 42.2 | 0 | 8.4 | 6.8 | 5.8 | 6.8 | 6.7 | 0 | 152 | 0 |  |  |  |  | 239 | 19 | 26 |  | 0.26 | 60 | 60 | 67 | 2021-09-22
MAZDA | Mazda6 | Mazda6 Saloon 2.0 165ps Sport / Black Leather (12/20) | M6 | Manual | 1998 | Petrol | Internal Combustion Engine (ICE) | 165 | 121 |  |  |  |  | Euro 6d | FALSE | WLTP | 33.6 | 41.5 | 48.7 | 41.5 | 42.2 | 0 | 8.4 | 6.8 | 5.8 | 6.8 | 6.7 | 0 | 152 | 0 |  |  |  |  | 239 | 19 | 26 |  | 0.26 | 60 | 60 | 67 | 2021-09-22
MAZDA | Mazda6 | Mazda6 Tourer 2.0 145ps SE-L / Black Cloth (12/20) | M6 | Manual | 1998 | Petrol | Internal Combustion Engine (ICE) | 145 | 107 |  |  |  |  | Euro 6d | FALSE | WLTP | 32.1 | 42.8 | 47.9 | 40.9 | 41.5 | 0 | 8.8 | 6.6 | 5.9 | 6.9 | 6.8 | 0 | 155 | 0 |  |  |  |  | 362 | 23 | 28 |  | 0.21 | 60 | 60 | 67 | 2021-09-22
MAZDA | Mazda6 | Mazda6 Tourer 2.0 165ps Kuro Edition (12/20) | M6 | Manual | 1998 | Petrol | Internal Combustion Engine (ICE) | 165 | 121 |  |  |  |  | Euro 6d | FALSE | WLTP | 32.8 | 42.2 | 46.3 | 39.8 | 41.5 | 0 | 8.6 | 6.7 | 6.1 | 7.1 | 6.8 | 0 | 155 | 0 |  |  |  |  | 260 | 21 | 20 |  | 0.21 | 60 | 60 | 67 | 2021-09-22
MAZDA | Mazda6 | Mazda6 Tourer 2.0 165ps Sport / Black Leather (12/20) | M6 | Manual | 1998 | Petrol | Internal Combustion Engine (ICE) | 165 | 121 |  |  |  |  | Euro 6d | FALSE | WLTP | 32.8 | 42.2 | 46.3 | 39.8 | 41.5 | 0 | 8.6 | 6.7 | 6.1 | 7.1 | 6.8 | 0 | 155 | 0 |  |  |  |  | 260 | 21 | 20 |  | 0.21 | 60 | 60 | 67 | 2021-09-22
MAZDA | MX-30 | MX-30 First Edition | Auto | Automatic | 0 | Electricity | Battery Electric Vehicle (BEV) / Pure Electric Vehicle / Electric Vehicle (EV) | 145 | 107 | 3 | 190 | 200 | 124 | Euro 6-WLTP (for BEVs only) | FALSE | WLTP | 0 | 0 | 0 | 0 | 0 | 0 | 0 | 0 | 0 | 0 | 0 | 0 | 0 | 0 | 0 |  | 165 | 265 | [7 empty] | 63 | 2021-09-22
MAZDA | MX-30 | MX-30 100th Anniversary Edition | Auto | Automatic | 0 | Electricity | Battery Electric Vehicle (BEV) / Pure Electric Vehicle / Electric Vehicle (EV) | 145 | 107 | 3 | 190 | 200 | 124 | Euro 6-WLTP (for BEVs only) | FALSE | WLTP | 0 | 0 | 0 | 0 | 0 | 0 | 0 | 0 | 0 | 0 | 0 | 0 | 0 | 0 | 0 |  | 165 | 265 | [7 empty] | 63 | 2021-09-22
MAZDA | MX-30 | MX-30 SE-L Lux | Auto | Automatic | 0 | Electricity | Battery Electric Vehicle (BEV) / Pure Electric Vehicle / Electric Vehicle (EV) | 145 | 107 | 3 | 190 | 200 | 124 | Euro 6-WLTP (for BEVs only) | FALSE | WLTP | 0 | 0 | 0 | 0 | 0 | 0 | 0 | 0 | 0 | 0 | 0 | 0 | 0 | 0 | 0 |  | 165 | 265 | [7 empty] | 63 | 2021-09-22
MAZDA | MX-30 | MX-30 Sport Lux | Auto | Automatic | 0 | Electricity | Battery Electric Vehicle (BEV) / Pure Electric Vehicle / Electric Vehicle (EV) | 145 | 107 | 3 | 190 | 200 | 124 | Euro 6-WLTP (for BEVs only) | FALSE | WLTP | 0 | 0 | 0 | 0 | 0 | 0 | 0 | 0 | 0 | 0 | 0 | 0 | 0 | 0 | 0 |  | 165 | 265 | [7 empty] | 63 | 2021-09-22
MAZDA | MX-30 | MX-30 GT Sport Tech | Auto | Automatic | 0 | Electricity | Battery Electric Vehicle (BEV) / Pure Electric Vehicle / Electric Vehicle (EV) | 145 | 107 | 3 | 190 | 200 | 124 | Euro 6-WLTP (for BEVs only) | FALSE | WLTP | 0 | 0 | 0 | 0 | 0 | 0 | 0 | 0 | 0 | 0 | 0 | 0 | 0 | 0 | 0 |  | 165 | 265 | [7 empty] | 63 | 2021-09-22
MAZDA | MX-30 | MX-30 GT Sport Tech | Auto | Automatic | 0 | Electricity | Battery Electric Vehicle (BEV) / Pure Electric Vehicle / Electric Vehicle (EV) | 145 | 107 | 3 | 190 | 200 | 124 | Euro 6-WLTP (for BEVs only) | FALSE | WLTP | 0 | 0 | 0 | 0 | 0 | 0 | 0 | 0 | 0 | 0 | 0 | 0 | 0 | 0 | 0 |  | 165 | 265 | [7 empty] | 63 | 2021-09-22
MAZDA | Mazda MX-5 | RF 184ps Sport Nav+ / Auto / Black Leather | A6 | Automatic | 1998 | Petrol | Internal Combustion Engine (ICE) | 184 | 135 |  |  |  |  | Euro 6d-TEMP | FALSE | WLTP | 26.2 | 37.7 | 43.5 | 37.7 | 37.2 | 0 | 10.8 | 7.5 | 6.5 | 7.5 | 7.6 | 0 | 171 | 0 |  |  |  |  | 128 | 13 | 7 |  | 0.1 | 60 | 60 | 68 | 2021-09-22
MAZDA | Mazda MX-5 | RF 184ps Sport Nav+ / Auto / Black Leather | A6 | Automatic | 1998 | Petrol | Internal Combustion Engine (ICE) | 184 | 135 |  |  |  |  | Euro 6d-TEMP | FALSE | WLTP | 26.2 | 37.7 | 43.5 | 37.7 | 37.2 | 0 | 10.8 | 7.5 | 6.5 | 7.5 | 7.6 | 0 | 171 | 0 |  |  |  |  | 128 | 13 | 7 |  | 0.1 | 60 | 60 | 68 | 2021-09-22
MAZDA | Mazda MX-5 | RF 184ps Sport Nav+ / Auto / Black Leather | A6 | Automatic | 1998 | Petrol | Internal Combustion Engine (ICE) | 184 | 135 |  |  |  |  | Euro 6d-TEMP | FALSE | WLTP | 26.2 | 37.7 | 43.5 | 37.7 | 37.2 | 0 | 10.8 | 7.5 | 6.5 | 7.5 | 7.6 | 0 | 171 | 0 |  |  |  |  | 128 | 13 | 7 |  | 0.1 | 60 | 60 | 68 | 2021-09-22
MAZDA | Mazda MX-5 | RF 2.0 184ps GT Sport Tech Auto / Light Stone Nappa Leather (11/20) | A6 | Automatic | 1998 | Petrol | Internal Combustion Engine (ICE) | 184 | 135 |  |  |  |  | Euro 6d | FALSE | WLTP | 26.2 | 37.7 | 43.5 | 37.7 | 37.2 | 0 | 10.8 | 7.5 | 6.5 | 7.5 | 7.6 | 0 | 171 | 0 |  |  |  |  | 175 | 17 | 8 |  | 0.06 | 60 | 60 | 68 | 2021-09-22
MAZDA | Mazda MX-5 | RF 2.0 184ps Sport Tech Auto / Black Leather (11/20) | A6 | Automatic | 1998 | Petrol | Internal Combustion Engine (ICE) | 184 | 135 |  |  |  |  | Euro 6d | FALSE | WLTP | 26.2 | 37.7 | 43.5 | 37.7 | 37.2 | 0 | 10.8 | 7.5 | 6.5 | 7.5 | 7.6 | 0 | 171 | 0 |  |  |  |  | 175 | 17 | 8 |  | 0.06 | 60 | 60 | 68 | 2021-09-22
MAZDA | Mazda MX-5 | RF 2.0 184ps GT Sport Tech Auto / Light Stone Nappa Leather (11/20) | A6 | Automatic | 1998 | Petrol | Internal Combustion Engine (ICE) | 184 | 135 |  |  |  |  | Euro 6d | FALSE | WLTP | 26.2 | 37.7 | 43.5 | 37.7 | 37.2 | 0 | 10.8 | 7.5 | 6.5 | 7.5 | 7.6 | 0 | 171 | 0 |  |  |  |  | 175 | 17 | 8 |  | 0.06 | 60 | 60 | 68 | 2021-09-22
MAZDA | Mazda MX-5 | 184ps Sport Nav+ / Black Leather / Safety Pack | M6 | Manual | 1998 | Petrol | Internal Combustion Engine (ICE) | 184 | 135 |  |  |  |  | Euro 6d-TEMP | FALSE | WLTP | 30.7 | 44.1 | 47.9 | 40.4 | 40.9 | 0 | 9.2 | 6.4 | 5.9 | 7 | 6.9 | 0 | 155 | 0 |  |  |  |  | 166 | 14 | 18 |  | 0.31 | 60 | 60 | 68 | 2021-09-22
MAZDA | Mazda MX-5 | 184ps Sport Nav+ / Black Leather / Safety Pack | M6 | Manual | 1998 | Petrol | Internal Combustion Engine (ICE) | 184 | 135 |  |  |  |  | Euro 6d-TEMP | FALSE | WLTP | 30.7 | 44.1 | 47.9 | 40.4 | 40.9 | 0 | 9.2 | 6.4 | 5.9 | 7 | 6.9 | 0 | 155 | 0 |  |  |  |  | 166 | 14 | 18 |  | 0.31 | 60 | 60 | 68 | 2021-09-22
MAZDA | Mazda MX-5 | 184ps Sport Nav+ / Black Leather / Safety Pack | M6 | Manual | 1998 | Petrol | Internal Combustion Engine (ICE) | 184 | 135 |  |  |  |  | Euro 6d-TEMP | FALSE | WLTP | 30.7 | 44.1 | 47.9 | 40.4 | 40.9 | 0 | 9.2 | 6.4 | 5.9 | 7 | 6.9 | 0 | 155 | 0 |  |  |  |  | 166 | 14 | 18 |  | 0.31 | 60 | 60 | 68 | 2021-09-22
MAZDA | Mazda MX-5 | 184ps Sport Nav+ / Black Leather / Safety Pack | M6 | Manual | 1998 | Petrol | Internal Combustion Engine (ICE) | 184 | 135 |  |  |  |  | Euro 6d-TEMP | FALSE | WLTP | 30.7 | 44.1 | 47.9 | 40.4 | 40.9 | 0 | 9.2 | 6.4 | 5.9 | 7 | 6.9 | 0 | 155 | 0 |  |  |  |  | 166 | 14 | 18 |  | 0.31 | 60 | 60 | 68 | 2021-09-22
MAZDA | Mazda MX-5 | 184ps Sport Nav+ / Black Leather / Safety Pack | M6 | Manual | 1998 | Petrol | Internal Combustion Engine (ICE) | 184 | 135 |  |  |  |  | Euro 6d-TEMP | FALSE | WLTP | 30.7 | 44.1 | 47.9 | 40.4 | 40.9 | 0 | 9.2 | 6.4 | 5.9 | 7 | 6.9 | 0 | 155 | 0 |  |  |  |  | 166 | 14 | 18 |  | 0.31 | 60 | 60 | 68 | 2021-09-22
MAZDA | Mazda MX-5 | 184ps Sport Nav+ / Black Leather / Safety Pack | M6 | Manual | 1998 | Petrol | Internal Combustion Engine (ICE) | 184 | 135 |  |  |  |  | Euro 6d-TEMP | FALSE | WLTP | 30.7 | 44.1 | 47.9 | 40.4 | 40.9 | 0 | 9.2 | 6.4 | 5.9 | 7 | 6.9 | 0 | 155 | 0 |  |  |  |  | 166 | 14 | 18 |  | 0.31 | 60 | 60 | 68 | 2021-09-22
MAZDA | Mazda MX-5 | 184ps Sport Nav+ / Black Leather / Safety Pack | M6 | Manual | 1998 | Petrol | Internal Combustion Engine (ICE) | 184 | 135 |  |  |  |  | Euro 6d-TEMP | FALSE | WLTP | 30.7 | 44.1 | 47.9 | 40.4 | 40.9 | 0 | 9.2 | 6.4 | 5.9 | 7 | 6.9 | 0 | 155 | 0 |  |  |  |  | 166 | 14 | 18 |  | 0.31 | 60 | 60 | 68 | 2021-09-22
MAZDA | Mazda MX-5 | 30th Anniversary | M6 | Manual | 1998 | Petrol | Internal Combustion Engine (ICE) | 184 | 135 |  |  |  |  | Euro 6d-TEMP | FALSE | WLTP | 30.7 | 44.1 | 47.9 | 40.4 | 40.9 | 0 | 9.2 | 6.4 | 5.9 | 7 | 6.9 | 0 | 155 | 0 |  |  |  |  | 166 | 14 | 18 |  | 0.31 | 60 | 60 | 68 | 2021-09-22
MAZDA | Mazda MX-5 | 30th Anniversary RF | M6 | Manual | 1998 | Petrol | Internal Combustion Engine (ICE) | 184 | 135 |  |  |  |  | Euro 6d-TEMP | FALSE | WLTP | 30.7 | 44.1 | 47.9 | 40.4 | 40.9 | 0 | 9.2 | 6.4 | 5.9 | 7 | 6.9 | 0 | 155 | 0 |  |  |  |  | 166 | 14 | 18 |  | 0.31 | 60 | 60 | 68 | 2021-09-22
MAZDA | Mazda MX-5 | 1.5 132ps SE-L Nav+ | M6 | Manual | 1496 | Petrol | Internal Combustion Engine (ICE) | 132 | 97 |  |  |  |  | Euro 6d-TEMP | FALSE | WLTP | 32.1 | 47.1 | 51.4 | 44.1 | 44.8 | 0 | 8.8 | 6 | 5.5 | 6.4 | 6.3 | 0 | 145 | 0 |  |  |  |  | 186 | 13 | 13 |  | 0.29 | 60 | 60 | 70 | 2021-09-22
MAZDA | Mazda MX-5 | 1.5 132ps SE-L Nav+ | M6 | Manual | 1496 | Petrol | Internal Combustion Engine (ICE) | 132 | 97 |  |  |  |  | Euro 6d-TEMP | FALSE | WLTP | 32.1 | 47.1 | 51.4 | 44.1 | 44.8 | 0 | 8.8 | 6 | 5.5 | 6.4 | 6.3 | 0 | 145 | 0 |  |  |  |  | 186 | 13 | 13 |  | 0.29 | 60 | 60 | 70 | 2021-09-22
MAZDA | Mazda MX-5 | MX-5 RF Sport Nav+ 132ps | M6 | Manual | 1496 | Petrol | Internal Combustion Engine (ICE) | 132 | 97 |  |  |  |  | Euro 6d-TEMP | FALSE | WLTP | 32.1 | 47.1 | 51.4 | 44.1 | 44.8 | 0 | 8.8 | 6 | 5.5 | 6.4 | 6.3 | 0 | 145 | 0 |  |  |  |  | 186 | 13 | 13 |  | 0.29 | 60 | 60 | 70 | 2021-09-22
MAZDA | Mazda MX-5 | MX-5 RF Sport Nav+ 132ps | M6 | Manual | 1496 | Petrol | Internal Combustion Engine (ICE) | 132 | 97 |  |  |  |  | Euro 6d-TEMP | FALSE | WLTP | 32.1 | 47.1 | 51.4 | 44.1 | 44.8 | 0 | 8.8 | 6 | 5.5 | 6.4 | 6.3 | 0 | 145 | 0 |  |  |  |  | 186 | 13 | 13 |  | 0.29 | 60 | 60 | 70 | 2021-09-22
MAZDA | Mazda MX-5 | MX-5 RF 1.5 132ps Sport Nav+ / Nappa | M6 | Manual | 1496 | Petrol | Internal Combustion Engine (ICE) | 132 | 97 |  |  |  |  | Euro 6d-TEMP | FALSE | WLTP | 32.1 | 47.1 | 51.4 | 44.1 | 44.8 | 0 | 8.8 | 6 | 5.5 | 6.4 | 6.3 | 0 | 145 | 0 |  |  |  |  | 186 | 13 | 13 |  | 0.29 | 60 | 60 | 70 | 2021-09-22
MAZDA | Mazda MX-5 | MX-5 RF Sport Nav+ 132ps | M6 | Manual | 1496 | Petrol | Internal Combustion Engine (ICE) | 132 | 97 |  |  |  |  | Euro 6d-TEMP | FALSE | WLTP | 32.1 | 47.1 | 51.4 | 44.1 | 44.8 | 0 | 8.8 | 6 | 5.5 | 6.4 | 6.3 | 0 | 145 | 0 |  |  |  |  | 186 | 13 | 13 |  | 0.29 | 60 | 60 | 70 | 2021-09-22
MAZDA | Mazda MX-5 | RF 2.0 184ps Sport Tech / Black Leather (12/19) | M6 | Manual | 1998 | Petrol | Internal Combustion Engine (ICE) | 184 | 135 |  |  |  |  | Euro 6d | FALSE | WLTP | 30.7 | 44.1 | 47.9 | 40.4 | 40.9 | 0 | 9.2 | 6.4 | 5.9 | 7 | 6.9 | 0 | 155 | 0 |  |  |  |  | 197 | 18 | 15 |  | 0.24 | 60 | 60 | 68 | 2021-09-22
MAZDA | Mazda MX-5 | RF 2.0 184ps GT Sport Tech / Burgundy Nappa Leather (12/19) | M6 | Manual | 1998 | Petrol | Internal Combustion Engine (ICE) | 184 | 135 |  |  |  |  | Euro 6d | FALSE | WLTP | 30.7 | 44.1 | 47.9 | 40.4 | 40.9 | 0 | 9.2 | 6.4 | 5.9 | 7 | 6.9 | 0 | 155 | 0 |  |  |  |  | 197 | 18 | 15 |  | 0.24 | 60 | 60 | 68 | 2021-09-22
MAZDA | Mazda MX-5 | 184ps GT Sport Tech / Burgundy Nappa Leather (12/19) | M6 | Manual | 1998 | Petrol | Internal Combustion Engine (ICE) | 184 | 135 |  |  |  |  | Euro 6d | FALSE | WLTP | 30.7 | 44.1 | 47.9 | 40.4 | 40.9 | 0 | 9.2 | 6.4 | 5.9 | 7 | 6.9 | 0 | 155 | 0 |  |  |  |  | 212 | 18 | 16 |  | 0.23 | 60 | 60 | 68 | 2021-09-22
MAZDA | Mazda MX-5 | 184ps Sport Tech / Black Leather (12/19) | M6 | Manual | 1998 | Petrol | Internal Combustion Engine (ICE) | 184 | 135 |  |  |  |  | Euro 6d | FALSE | WLTP | 30.7 | 44.1 | 47.9 | 40.4 | 40.9 | 0 | 9.2 | 6.4 | 5.9 | 7 | 6.9 | 0 | 155 | 0 |  |  |  |  | 212 | 18 | 16 |  | 0.23 | 60 | 60 | 68 | 2021-09-22
MAZDA | Mazda MX-5 | RF 2.0 184ps GT Sport Tech Auto / Burgundy Nappa Leather (12/19) | M6 | Manual | 1998 | Petrol | Internal Combustion Engine (ICE) | 184 | 135 |  |  |  |  | Euro 6d | FALSE | WLTP | 26.2 | 37.7 | 43.5 | 37.7 | 37.2 | 0 | 10.8 | 7.5 | 6.5 | 7.5 | 7.6 | 0 | 171 | 0 |  |  |  |  | 175 | 17 | 8 |  | 0.06 | 60 | 60 | 68 | 2021-09-22
MAZDA | Mazda MX-5 | RF 2.0 184ps Sport Tech Auto / Black Leather (12/19) | M6 | Manual | 1998 | Petrol | Internal Combustion Engine (ICE) | 184 | 135 |  |  |  |  | Euro 6d | FALSE | WLTP | 26.2 | 37.7 | 43.5 | 37.7 | 37.2 | 0 | 10.8 | 7.5 | 6.5 | 7.5 | 7.6 | 0 | 171 | 0 |  |  |  |  | 175 | 17 | 8 |  | 0.06 | 60 | 60 | 68 | 2021-09-22
MAZDA | Mazda MX-5 | RF 1.5 132ps Sport / Black Leather (12/19) | M6 | Manual | 1496 | Petrol | Internal Combustion Engine (ICE) | 132 | 97 |  |  |  |  | Euro 6d | FALSE | WLTP | 35.8 | 47.9 | 52.3 | 42.8 | 44.8 | 0 | 7.9 | 5.9 | 5.4 | 6.6 | 6.3 | 0 | 142 | 0 |  |  |  |  | 163 | 13 | 21 |  | 0.13 | 60 | 60 | 70 | 2021-09-22
MAZDA | Mazda MX-5 | 1.5 132ps SE-L / Cloth (12/19) | M6 | Manual | 1496 | Petrol | Internal Combustion Engine (ICE) | 132 | 97 |  |  |  |  | Euro 6d | FALSE | WLTP | 35.8 | 47.9 | 52.3 | 42.8 | 44.8 | 0 | 7.9 | 5.9 | 5.4 | 6.6 | 6.3 | 0 | 142 | 0 |  |  |  |  | 163 | 13 | 21 |  | 0.13 | 60 | 60 | 70 | 2021-09-22
MAZDA | Mazda MX-5 | 1.5 132ps Sport / Sand Leather (12/19) | M6 | Manual | 1496 | Petrol | Internal Combustion Engine (ICE) | 132 | 97 |  |  |  |  | Euro 6d | FALSE | WLTP | 35.8 | 47.9 | 52.3 | 42.8 | 44.8 | 0 | 7.9 | 5.9 | 5.4 | 6.6 | 6.3 | 0 | 142 | 0 |  |  |  |  | 163 | 13 | 21 |  | 0.13 | 60 | 60 | 70 | 2021-09-22
MAZDA | Mazda MX-5 | 1.5 132ps Sport / Black Leather (12/19) | M6 | Manual | 1496 | Petrol | Internal Combustion Engine (ICE) | 132 | 97 |  |  |  |  | Euro 6d | FALSE | WLTP | 35.8 | 47.9 | 52.3 | 42.8 | 44.8 | 0 | 7.9 | 5.9 | 5.4 | 6.6 | 6.3 | 0 | 142 | 0 |  |  |  |  | 163 | 13 | 21 |  | 0.13 | 60 | 60 | 70 | 2021-09-22
MAZDA | Mazda MX-5 | RF 1.5 132ps Sport / Burgundy Nappa Leather (12/19) | M6 | Manual | 1496 | Petrol | Internal Combustion Engine (ICE) | 132 | 97 |  |  |  |  | Euro 6d | FALSE | WLTP | 35.8 | 47.9 | 52.3 | 42.8 | 44.8 | 0 | 7.9 | 5.9 | 5.4 | 6.6 | 6.3 | 0 | 142 | 0 |  |  |  |  | 163 | 13 | 21 |  | 0.13 | 60 | 60 | 70 | 2021-09-22
MAZDA | Mazda MX-5 | RF 1.5 132ps SE-L /Cloth (12/19) | M6 | Manual | 1496 | Petrol | Internal Combustion Engine (ICE) | 132 | 97 |  |  |  |  | Euro 6d | FALSE | WLTP | 35.8 | 47.9 | 52.3 | 42.8 | 44.8 | 0 | 7.9 | 5.9 | 5.4 | 6.6 | 6.3 | 0 | 142 | 0 |  |  |  |  | 163 | 13 | 21 |  | 0.13 | 60 | 60 | 70 | 2021-09-22
MAZDA | Mazda MX-5 | SVP 1.5 RAYS Soft Top (High grade plus SVP kit) | M6 | Manual | 1496 | Petrol | Internal Combustion Engine (ICE) | 132 | 97 |  |  |  |  | Euro 6d | FALSE | WLTP | 35.8 | 47.9 | 52.3 | 42.8 | 44.8 | 0 | 7.9 | 5.9 | 5.4 | 6.6 | 6.3 | 0 | 142 | 0 |  |  |  |  | 163 | 13 | 21 |  | 0.13 | 60 | 60 | 70 | 2021-09-22
MAZDA | Mazda MX-5 | 2.0 184ps 100th Anniversary Edition / Burgundy Nappa Leather (07/20) | M6 | Manual | 1998 | Petrol | Internal Combustion Engine (ICE) | 184 | 135 |  |  |  |  | Euro 6d-TEMP | FALSE | WLTP | 30.7 | 44.1 | 47.9 | 40.4 | 40.9 | 0 | 9.2 | 6.4 | 5.9 | 7 | 6.9 | 0 | 155 | 0 |  |  |  |  | 166 | 14 | 18 |  | 0.31 | 60 | 60 | 68 | 2021-09-22
MAZDA | Mazda MX-5 | 132PS SE-L | M6 | Manual | 1496 | Petrol | Internal Combustion Engine (ICE) | 132 | 97 |  |  |  |  | Euro 6d | FALSE | WLTP | 35.8 | 47.9 | 52.3 | 42.8 | 44.8 | 0 | 7.9 | 5.9 | 5.4 | 6.6 | 6.3 | 0 | 142 | 0 |  |  |  |  | 163 | 13 | 21 |  | 0.13 | 60 | 60 | 70 | 2021-09-22
MAZDA | Mazda MX-5 | 132PS Sport | M6 | Manual | 1496 | Petrol | Internal Combustion Engine (ICE) | 132 | 97 |  |  |  |  | Euro 6d | FALSE | WLTP | 35.8 | 47.9 | 52.3 | 42.8 | 44.8 | 0 | 7.9 | 5.9 | 5.4 | 6.6 | 6.3 | 0 | 142 | 0 |  |  |  |  | 163 | 13 | 21 |  | 0.13 | 60 | 60 | 70 | 2021-09-22
MAZDA | Mazda MX-5 | 184PS Sport Tech | M6 | Manual | 1998 | Petrol | Internal Combustion Engine (ICE) | 184 | 135 |  |  |  |  | Euro 6d-TEMP | FALSE | WLTP | 30.7 | 44.1 | 47.9 | 40.4 | 40.9 | 0 | 9.2 | 6.4 | 5.9 | 7 | 6.9 | 0 | 155 | 0 |  |  |  |  | 166 | 14 | 18 |  | 0.31 | 60 | 60 | 68 | 2021-09-22
MAZDA | Mazda MX-5 | 184PS GT Sport Tech | M6 | Manual | 1998 | Petrol | Internal Combustion Engine (ICE) | 184 | 135 |  |  |  |  | Euro 6d-TEMP | FALSE | WLTP | 30.7 | 44.1 | 47.9 | 40.4 | 40.9 | 0 | 9.2 | 6.4 | 5.9 | 7 | 6.9 | 0 | 155 | 0 |  |  |  |  | 166 | 14 | 18 |  | 0.31 | 60 | 60 | 68 | 2021-09-22
MAZDA | Mazda MX-5 | 1.5 132ps Sport Venture (11/20) | M6 | Manual | 1496 | Petrol | Internal Combustion Engine (ICE) | 132 | 97 |  |  |  |  | Euro 6d | FALSE | WLTP | 35.8 | 47.9 | 52.3 | 42.8 | 44.8 | 0 | 7.9 | 5.9 | 5.4 | 6.6 | 6.3 | 0 | 142 | 0 |  |  |  |  | 163 | 13 | 21 |  | 0.13 | 60 | 60 | 70 | 2021-09-22
MAZDA | Mazda MX-5 | RF 2.0 184ps GT Sport Tech / Light Stone Nappa Leather (11/20) | M6 | Manual | 1998 | Petrol | Internal Combustion Engine (ICE) | 184 | 135 |  |  |  |  | Euro 6d-TEMP | FALSE | WLTP | 30.7 | 44.1 | 47.9 | 40.4 | 40.9 | 0 | 9.2 | 6.4 | 5.9 | 7 | 6.9 | 0 | 155 | 0 |  |  |  |  | 197 | 18 | 15 |  | 0.24 | 60 | 60 | 68 | 2021-09-22
MAZDA | Mazda MX-5 | RF 2.0 184ps GT Sport Tech / Light Stone Nappa Leather (11/20) | M6 | Manual | 1998 | Petrol | Internal Combustion Engine (ICE) | 184 | 135 |  |  |  |  | Euro 6d-TEMP | FALSE | WLTP | 30.7 | 44.1 | 47.9 | 40.4 | 40.9 | 0 | 9.2 | 6.4 | 5.9 | 7 | 6.9 | 0 | 155 | 0 |  |  |  |  | 197 | 18 | 15 |  | 0.24 | 60 | 60 | 68 | 2021-09-22
MAZDA | Mazda MX-5 | RF 2.0 184ps Sport Tech / Black Leather (11/20) | M6 | Manual | 1998 | Petrol | Internal Combustion Engine (ICE) | 184 | 135 |  |  |  |  | Euro 6d-TEMP | FALSE | WLTP | 30.7 | 44.1 | 47.9 | 40.4 | 40.9 | 0 | 9.2 | 6.4 | 5.9 | 7 | 6.9 | 0 | 155 | 0 |  |  |  |  | 197 | 18 | 15 |  | 0.24 | 60 | 60 | 68 | 2021-09-22
MAZDA | Mazda MX-5 | RF 1.5 132ps SE-L / Black Cloth (11/20) | M6 | Manual | 1496 | Petrol | Internal Combustion Engine (ICE) | 132 | 97 |  |  |  |  | Euro 6d | FALSE | WLTP | 35.8 | 47.9 | 52.3 | 42.8 | 44.8 | 0 | 7.9 | 5.9 | 5.4 | 6.6 | 6.3 | 0 | 142 | 0 |  |  |  |  | 163 | 13 | 21 |  | 0.13 | 60 | 60 | 70 | 2021-09-22
MAZDA | Mazda MX-5 | RF 1.5 132ps Sport / Black Leather (11/20) | M6 | Manual | 1496 | Petrol | Internal Combustion Engine (ICE) | 132 | 97 |  |  |  |  | Euro 6d | FALSE | WLTP | 35.8 | 47.9 | 52.3 | 42.8 | 44.8 | 0 | 7.9 | 5.9 | 5.4 | 6.6 | 6.3 | 0 | 142 | 0 |  |  |  |  | 163 | 13 | 21 |  | 0.13 | 60 | 60 | 70 | 2021-09-22
MAZDA | Mazda MX-5 | RF 2.0 184ps GT Sport Tech / Light Stone Nappa Leather (11/20) | M6 | Manual | 1998 | Petrol | Internal Combustion Engine (ICE) | 184 | 135 |  |  |  |  | Euro 6d-TEMP | FALSE | WLTP | 30.7 | 44.1 | 47.9 | 40.4 | 40.9 | 0 | 9.2 | 6.4 | 5.9 | 7 | 6.9 | 0 | 155 | 0 |  |  |  |  | 197 | 18 | 15 |  | 0.24 | 60 | 60 | 68 | 2021-09-22
McLaren | 570S | Coupé (570 Ps) | 7SP. SSG | Automatic | 3799 | Petrol | Internal Combustion Engine (ICE) | 570 | 419 | 0 |  |  |  | Euro 6d-TEMP | FALSE | WLTP | 12.6 | 22.6 | 28 | 28.5 | 23.2 | 0 | 22.4 | 12.5 | 10.1 | 9.9 | 12.2 | 0 | 276 | 0 |  |  |  |  | 428 | 50 | 28 |  |  |  |  | 74 | 2019-12-11
McLaren | 570S | Spider (570 Ps) | 7SP. SSG | Automatic | 3799 | Petrol | Internal Combustion Engine (ICE) | 570 | 419 | 0 |  |  |  | Euro 6d-TEMP | FALSE | WLTP | 12.6 | 22.6 | 28 | 28.5 | 23.2 | 0 | 22.4 | 12.5 | 10.1 | 9.9 | 12.2 | 0 | 276 | 0 |  |  |  |  | 428 | 50 | 28 |  |  |  |  | 74 | 2019-12-11
McLaren | 540C | Coupé (540 Ps) | 7SP. SSG | Automatic | 3799 | Petrol | Internal Combustion Engine (ICE) | 540 | 397 | 0 |  |  |  | Euro 6d-TEMP | FALSE | WLTP | 12.6 | 22.6 | 28 | 28.5 | 23.2 | 0 | 22.4 | 12.5 | 10.1 | 9.9 | 12.2 | 0 | 276 | 0 |  |  |  |  | 428 | 50 | 28 |  |  |  |  | 74 | 2019-12-11
McLaren | 570GT | Coupé (570 Ps) | 7SP. SSG | Automatic | 3799 | Petrol | Internal Combustion Engine (ICE) | 570 | 419 | 0 |  |  |  | Euro 6d-TEMP | FALSE | WLTP | 12.6 | 22.6 | 28 | 28.5 | 23.2 | 0 | 22.4 | 12.5 | 10.1 | 9.9 | 12.2 | 0 | 276 | 0 |  |  |  |  | 428 | 50 | 28 |  |  |  |  | 74 | 2019-12-11
McLaren | 600LT | Coupé (600 Ps) | 7SP. SSG | Automatic | 3799 | Petrol | Internal Combustion Engine (ICE) | 600 | 441 | 0 |  |  |  | Euro 6d-TEMP | FALSE | WLTP | 13.5 | 22.4 | 28.8 | 26.2 | 23.2 | 0 | 21 | 12.6 | 9.8 | 10.8 | 12.2 | 0 | 277 | 0 |  |  |  |  | 402 | 23 | 26 |  |  |  |  | 72 | 2019-12-11
McLaren | 600LT | Spider (600 Ps) | 7SP. SSG | Automatic | 3799 | Petrol | Internal Combustion Engine (ICE) | 600 | 441 | 0 |  |  |  | Euro 6d-TEMP | FALSE | WLTP | 13.5 | 22.4 | 28.8 | 26.2 | 23.2 | 0 | 21 | 12.6 | 9.8 | 10.8 | 12.2 | 0 | 277 | 0 |  |  |  |  | 402 | 23 | 26 |  |  |  |  | 72 | 2020-04-29
McLaren | 720S | Coupé (720 Ps) | 7SP. SSG | Automatic | 3994 | Petrol | Internal Combustion Engine (ICE) | 720 | 530 | 0 |  |  |  | Euro 6d-TEMP | FALSE | WLTP | 12.1 | 21.9 | 30.7 | 28 | 23.2 | 0 | 23.3 | 12.9 | 9.2 | 10.1 | 12.2 | 0 | 276 | 0 |  |  |  |  | 387 | 33 | 32 |  |  |  |  | 71 | 2019-12-11
McLaren | 720S | Spider (720 Ps) | 7SP. SSG | Automatic | 3994 | Petrol | Internal Combustion Engine (ICE) | 720 | 530 | 0 |  |  |  | Euro 6d-TEMP | FALSE | WLTP | 12.6 | 23.2 | 30.1 | 26.4 | 23.2 | 0 | 22.4 | 12.2 | 9.4 | 10.7 | 12.2 | 0 | 276 | 0 |  |  |  |  | 302 | 41 | 31 |  |  |  |  | 71 | 2020-04-29
McLaren | Senna | Coupé (800 Ps) | 7SP. SSG | Automatic | 3994 | Petrol | Internal Combustion Engine (ICE) | 800 | 588 | 0 |  |  |  | Euro 6d-TEMP | FALSE | WLTP | 12 | 22.6 | 28.8 | 27.2 | 22.8 | 0 | 23.6 | 12.5 | 9.8 | 10.4 | 12.4 | 0 | 280 | 0 |  |  |  |  | 388 | 35 | 41 |  |  |  |  | 72 | 2019-12-11
McLaren | Senna | Coupé (800 Ps) | 7SP. SSG | Automatic | 3994 | Petrol | Internal Combustion Engine (ICE) | 800 | 588 | 0 |  |  |  | Euro 6d-TEMP | FALSE | WLTP | 12 | 22.6 | 28.8 | 27.2 | 22.8 | 0 | 23.6 | 12.5 | 9.8 | 10.4 | 12.4 | 0 | 280 | 0 |  |  |  |  | 388 | 35 | 41 |  |  |  |  | 72 | 2019-12-11
McLaren | GT | Coupé (620 PS) | 7SP. SSG | Automatic | 3994 | Petrol | Internal Combustion Engine (ICE) | 620 | 456 | 0 |  |  |  | Euro 6d | FALSE | WLTP | 12.9 | 23.5 | 30.1 | 27.7 | 23.7 | 0 | 21.9 | 12 | 9.4 | 10.2 | 11.9 | 0 | 270 | 270 |  |  |  |  | 88 | 13 | 18 |  |  | 21 | 17 | 71 | 2019-09-26
MERCEDES-BENZ | A-Class Hatchback Model Year 2020.5 | A 180 | A7 | Automatic | 1332 | Petrol | Internal Combustion Engine (ICE) | 136 | 100 | 0 |  |  |  | Euro 6d | FALSE | WLTP | 33.6 | 48.7 | 56.5 | 48.7 | 47.9 | 0 | 8.4 | 5.8 | 5 | 5.8 | 5.9 | 0 | 134 | [5 empty] | 101 | 27 | 31 | 0 | 0.29 |  |  | 69 | 2020-06-25
MERCEDES-BENZ | A-Class Hatchback Model Year 2020.5 | A 180 | A7 | Automatic | 1332 | Petrol | Internal Combustion Engine (ICE) | 136 | 100 | 0 |  |  |  | Euro 6d | FALSE | WLTP | 30.4 | 42.8 | 48.7 | 42.8 | 42.2 | 0 | 9.3 | 6.6 | 5.8 | 6.6 | 6.7 | 0 | 152 | [5 empty] | 101 | 27 | 31 | 0 | 0.29 |  |  | 69 | 2020-06-25
MERCEDES-BENZ | A-Class Hatchback Model Year 2020.5 | A 180 | M6 | Manual | 1332 | Petrol | Internal Combustion Engine (ICE) | 136 | 100 | 0 |  |  |  | Euro 6d | FALSE | WLTP | 34.9 | 48.7 | 56.5 | 48.7 | 48.7 | 0 | 8.1 | 5.8 | 5 | 5.8 | 5.8 | 0 | 133 | [5 empty] | 111 | 23 | 27 | 0 | 0.24 |  |  | 68 | 2020-06-25
MERCEDES-BENZ | A-Class Hatchback Model Year 2020.5 | A 180 | M6 | Manual | 1332 | Petrol | Internal Combustion Engine (ICE) | 136 | 100 | 0 |  |  |  | Euro 6d | FALSE | WLTP | 32.5 | 43.5 | 48.7 | 42.8 | 42.8 | 0 | 8.7 | 6.5 | 5.8 | 6.6 | 6.6 | 0 | 150 | [5 empty] | 111 | 23 | 27 | 0 | 0.24 |  |  | 68 | 2020-06-25
MERCEDES-BENZ | A-Class Hatchback Model Year 2020.5 | A 180 d | M6 | Manual | 1461 | Diesel | Internal Combustion Engine (ICE) | 116 | 85 | 0 |  |  |  | Euro 6d-TEMP | TRUE | WLTP | 49.6 | 62.8 | 74.3 | 60.1 | 62.8 | 0 | 5.7 | 4.5 | 3.8 | 4.7 | 4.5 | 0 | 118 | [5 empty] | 48 | 0 | 62 | 69 | 0.71 |  |  | 65 | 2020-06-25
MERCEDES-BENZ | A-Class Hatchback Model Year 2020.5 | A 180 d | M6 | Manual | 1461 | Diesel | Internal Combustion Engine (ICE) | 116 | 85 | 0 |  |  |  | Euro 6d-TEMP | TRUE | WLTP | 47.1 | 55.4 | 62.8 | 52.3 | 55.4 | 0 | 6 | 5.1 | 4.5 | 5.4 | 5.1 | 0 | 135 | [5 empty] | 48 | 0 | 62 | 69 | 0.71 |  |  | 65 | 2020-06-25
MERCEDES-BENZ | A-Class Hatchback Model Year 2020.5 | A 180 d | A7 | Automatic | 1461 | Diesel | Internal Combustion Engine (ICE) | 116 | 85 | 0 |  |  |  | Euro 6d-TEMP | TRUE | WLTP | 50.4 | 67.3 | 74.3 | 60.1 | 64.2 | 0 | 5.6 | 4.2 | 3.8 | 4.7 | 4.4 | 0 | 116 | [5 empty] | 33 | 0 | 59 | 67 | 0.49 |  |  | 70 | 2020-06-25
MERCEDES-BENZ | A-Class Hatchback Model Year 2020.5 | A 180 d | A7 | Automatic | 1461 | Diesel | Internal Combustion Engine (ICE) | 116 | 85 | 0 |  |  |  | Euro 6d-TEMP | TRUE | WLTP | 47.1 | 57.7 | 62.8 | 52.3 | 55.4 | 0 | 6 | 4.9 | 4.5 | 5.4 | 5.1 | 0 | 134 | [5 empty] | 33 | 0 | 59 | 67 | 0.49 |  |  | 70 | 2020-06-25
MERCEDES-BENZ | A-Class Hatchback Model Year 2020.5 | A 200 | M6 | Manual | 1332 | Petrol | Internal Combustion Engine (ICE) | 163 | 120 | 0 |  |  |  | Euro 6d | FALSE | WLTP | 36.2 | 47.9 | 56.5 | 48.7 | 47.9 | 0 | 7.8 | 5.9 | 5 | 5.8 | 5.9 | 0 | 133 | [5 empty] | 180 | 26 | 26 | 0 | 1.27 |  |  | 69 | 2020-06-25
MERCEDES-BENZ | A-Class Hatchback Model Year 2020.5 | A 200 | M6 | Manual | 1332 | Petrol | Internal Combustion Engine (ICE) | 163 | 120 | 0 |  |  |  | Euro 6d | FALSE | WLTP | 33.2 | 42.2 | 48.7 | 42.8 | 42.8 | 0 | 8.5 | 6.7 | 5.8 | 6.6 | 6.6 | 0 | 150 | [5 empty] | 180 | 26 | 26 | 0 | 1.27 |  |  | 69 | 2020-06-25
MERCEDES-BENZ | A-Class Hatchback Model Year 2020.5 | A 200 | A7 | Automatic | 1332 | Petrol | Internal Combustion Engine (ICE) | 163 | 120 | 0 |  |  |  | Euro 6d | FALSE | WLTP | 32.1 | 49.6 | 56.5 | 48.7 | 47.9 | 0 | 8.8 | 5.7 | 5 | 5.8 | 5.9 | 0 | 135 | [5 empty] | 120 | 24 | 25 | 0 | 0.4 |  |  | 67 | 2020-06-25
MERCEDES-BENZ | A-Class Hatchback Model Year 2020.5 | A 200 | A7 | Automatic | 1332 | Petrol | Internal Combustion Engine (ICE) | 163 | 120 | 0 |  |  |  | Euro 6d | FALSE | WLTP | 30.7 | 43.5 | 47.9 | 42.8 | 42.2 | 0 | 9.2 | 6.5 | 5.9 | 6.6 | 6.7 | 0 | 153 | [5 empty] | 120 | 24 | 25 | 0 | 0.4 |  |  | 67 | 2020-06-25
MERCEDES-BENZ | A-Class Hatchback Model Year 2020.5 | A 200 d | A8 | Automatic | 1950 | Diesel | Internal Combustion Engine (ICE) | 150 | 110 | 0 |  |  |  | Euro 6d | TRUE | WLTP | 44.1 | 56.5 | 70.6 | 61.4 | 60.1 | 0 | 6.4 | 5 | 4 | 4.6 | 4.7 | 0 | 125 | [5 empty] | 76 | 0 | 22 | 28 | 0.74 |  |  | 69 | 2020-06-25
MERCEDES-BENZ | A-Class Hatchback Model Year 2020.5 | A 200 d | A8 | Automatic | 1950 | Diesel | Internal Combustion Engine (ICE) | 150 | 110 | 0 |  |  |  | Euro 6d | TRUE | WLTP | 40.4 | 50.4 | 62.8 | 53.3 | 52.3 | 0 | 7 | 5.6 | 4.5 | 5.3 | 5.4 | 0 | 141 | [5 empty] | 76 | 0 | 22 | 28 | 0.74 |  |  | 69 | 2020-06-25
MERCEDES-BENZ | A-Class Hatchback Model Year 2020.5 | A 220 d | A8 | Automatic | 1950 | Diesel | Internal Combustion Engine (ICE) | 190 | 140 | 0 |  |  |  | Euro 6d | TRUE | WLTP | 44.1 | 55.4 | 68.9 | 60.1 | 58.9 | 0 | 6.4 | 5.1 | 4.1 | 4.7 | 4.8 | 0 | 127 | [5 empty] | 76 | 0 | 22 | 28 | 0.74 |  |  | 69 | 2020-06-25
MERCEDES-BENZ | A-Class Hatchback Model Year 2020.5 | A 220 d | A8 | Automatic | 1950 | Diesel | Internal Combustion Engine (ICE) | 190 | 140 | 0 |  |  |  | Euro 6d | TRUE | WLTP | 40.4 | 50.4 | 62.8 | 53.3 | 52.3 | 0 | 7 | 5.6 | 4.5 | 5.3 | 5.4 | 0 | 141 | [5 empty] | 76 | 0 | 22 | 28 | 0.74 |  |  | 69 | 2020-06-25
MERCEDES-BENZ | A-Class Hatchback Model Year 2020.5 | A 250 | A7 | Automatic | 1991 | Petrol | Internal Combustion Engine (ICE) | 224 | 165 | 0 |  |  |  | Euro 6d | FALSE | WLTP | 27.7 | 37.2 | 43.5 | 39.2 | 37.7 | 0 | 10.2 | 7.6 | 6.5 | 7.2 | 7.5 | 0 | 169 | [5 empty] | 269 | 15 | 9 | 0 | 0.28 |  |  | 68 | 2020-06-25
MERCEDES-BENZ | A-Class Hatchback Model Year 2020.5 | A 250 | A7 | Automatic | 1991 | Petrol | Internal Combustion Engine (ICE) | 224 | 165 | 0 |  |  |  | Euro 6d | FALSE | WLTP | 28.5 | 40.9 | 49.6 | 44.8 | 42.2 | 0 | 9.9 | 6.9 | 5.7 | 6.3 | 6.7 | 0 | 152 | [5 empty] | 269 | 15 | 9 | 0 | 0.28 |  |  | 68 | 2020-06-25
MERCEDES-BENZ | A-Class Hatchback Model Year 2020.5 | A 250 e | A8 | Automatic | 1332 | Petrol Electric | Hybrid Electric Vehicle (HEV) | 102 | 75 | 0 | 205 |  |  | Euro 6d | FALSE | WLTP | 28.5 | 45.6 | 49.6 | 42.8 | 42.2 | 201.8 | 9.9 | 6.2 | 5.7 | 6.6 | 6.7 | 1.4 | 151 | 24 |  |  |  |  | 133 | 16 | 11 | 0 | 0.13 |  |  | 68 | 2020-06-25
MERCEDES-BENZ | A-Class Hatchback Model Year 2020.5 | A 250 e | A8 | Automatic | 1332 | Petrol Electric | Hybrid Electric Vehicle (HEV) | 160 | 118 | 0 | 234 |  |  | Euro 6d | FALSE | WLTP | 29.4 | 42.8 | 46.3 | 38.2 | 39.2 | 176.6 | 9.6 | 6.6 | 6.1 | 7.4 | 7.2 | 1.6 | 163 | 31 |  |  |  |  | 133 | 16 | 11 | 0 | 0.13 |  |  | 68 | 2020-06-25
MERCEDES-BENZ | A-Class Hatchback Model Year 2020.5 | A 250 e | A8 | Automatic | 1332 | Petrol Electric | Hybrid Electric Vehicle (HEV) | 102 | 75 | 0 | 234 |  |  | Euro 6d | FALSE | WLTP | 29.4 | 42.8 | 46.3 | 38.2 | 39.2 | 176.6 | 9.6 | 6.6 | 6.1 | 7.4 | 7.2 | 1.6 | 163 | 31 |  |  |  |  | 133 | 16 | 11 | 0 | 0.13 |  |  | 68 | 2020-06-25
MERCEDES-BENZ | A-Class Hatchback Model Year 2020.5 | A 250 e | A8 | Automatic | 1332 | Petrol Electric | Hybrid Electric Vehicle (HEV) | 160 | 118 | 0 | 205 |  |  | Euro 6d | FALSE | WLTP | 28.5 | 45.6 | 49.6 | 42.8 | 42.2 | 201.8 | 9.9 | 6.2 | 5.7 | 6.6 | 6.7 | 1.4 | 151 | 24 |  |  |  |  | 133 | 16 | 11 | 0 | 0.13 |  |  | 68 | 2020-06-25
MERCEDES-BENZ | A-Class Hatchback Model Year 2020.5 | AMG A 35 4MATIC | A7 | Automatic | 1991 | Petrol | Internal Combustion Engine (ICE) | 306 | 225 | 0 |  |  |  | Euro 6d-TEMP | FALSE | WLTP | 24.8 | 36.2 | 42.2 | 36.2 | 35.8 | 0 | 11.4 | 7.8 | 6.7 | 7.8 | 7.9 | 0 | 179 | [5 empty] | 532 | 19 | 12 | 0 | 0.17 |  |  | 70 | 2020-06-25
MERCEDES-BENZ | A-Class Hatchback Model Year 2020.5 | AMG A 35 4MATIC | A7 | Automatic | 1991 | Petrol | Internal Combustion Engine (ICE) | 306 | 225 | 0 |  |  |  | Euro 6d-TEMP | FALSE | WLTP | 24.1 | 34.5 | 39.8 | 33.6 | 33.6 | 0 | 11.7 | 8.2 | 7.1 | 8.4 | 8.4 | 0 | 190 | [5 empty] | 532 | 19 | 12 | 0 | 0.17 |  |  | 70 | 2020-06-25
MERCEDES-BENZ | A-Class Hatchback Model Year 2020.5 | AMG A 45 S 4MATIC+ | A8 | Automatic | 1991 | Petrol | Internal Combustion Engine (ICE) | 421 | 310 | 0 |  |  |  | Euro 6d | FALSE | WLTP | 23.5 | 33.2 | 39.2 | 35.8 | 33.6 | 0 | 12 | 8.5 | 7.2 | 7.9 | 8.4 | 0 | 190 | [5 empty] | 201 | 19 | 26 | 0 | 0.22 |  |  | 70 | 2020-06-25
MERCEDES-BENZ | A-Class Hatchback Model Year 2020.5 | AMG A 45 S 4MATIC+ | A8 | Automatic | 1991 | Petrol | Internal Combustion Engine (ICE) | 421 | 310 | 0 |  |  |  | Euro 6d | FALSE | WLTP | 23 | 32.1 | 37.7 | 33.6 | 32.5 | 0 | 12.3 | 8.8 | 7.5 | 8.4 | 8.7 | 0 | 198 | [5 empty] | 201 | 19 | 26 | 0 | 0.22 |  |  | 70 | 2020-06-25
MERCEDES-BENZ | A-Class Saloon Model Year 2020.5 | A 180 | A7 | Automatic | 1332 | Petrol | Internal Combustion Engine (ICE) | 136 | 100 | 0 |  |  |  | Euro 6d | FALSE | WLTP | 33.6 | 48.7 | 56.5 | 50.4 | 48.7 | 0 | 8.4 | 5.8 | 5 | 5.6 | 5.8 | 0 | 133 | [5 empty] | 101 | 27 | 31 | 0 | 0.29 |  |  | 69 | 2020-06-25
MERCEDES-BENZ | A-Class Saloon Model Year 2020.5 | A 180 | A7 | Automatic | 1332 | Petrol | Internal Combustion Engine (ICE) | 136 | 100 | 0 |  |  |  | Euro 6d | FALSE | WLTP | 30.4 | 42.8 | 48.7 | 43.5 | 42.2 | 0 | 9.3 | 6.6 | 5.8 | 6.5 | 6.7 | 0 | 151 | [5 empty] | 101 | 27 | 31 | 0 | 0.29 |  |  | 69 | 2020-06-25
MERCEDES-BENZ | A-Class Saloon Model Year 2020.5 | A 180 | M6 | Manual | 1332 | Petrol | Internal Combustion Engine (ICE) | 136 | 100 | 0 |  |  |  | Euro 6d | FALSE | WLTP | 34.9 | 48.7 | 57.7 | 50.4 | 48.7 | 0 | 8.1 | 5.8 | 4.9 | 5.6 | 5.8 | 0 | 131 | [5 empty] | 111 | 23 | 27 | 0 | 0.24 |  |  | 68 | 2020-06-25
MERCEDES-BENZ | A-Class Saloon Model Year 2020.5 | A 180 | M6 | Manual | 1332 | Petrol | Internal Combustion Engine (ICE) | 136 | 100 | 0 |  |  |  | Euro 6d | FALSE | WLTP | 32.1 | 43.5 | 49.6 | 43.5 | 42.8 | 0 | 8.8 | 6.5 | 5.7 | 6.5 | 6.6 | 0 | 149 | [5 empty] | 111 | 23 | 27 | 0 | 0.24 |  |  | 68 | 2020-06-25
MERCEDES-BENZ | A-Class Saloon Model Year 2020.5 | A 180 d | A7 | Automatic | 1461 | Diesel | Internal Combustion Engine (ICE) | 116 | 85 | 0 |  |  |  | Euro 6d-TEMP | TRUE | WLTP | 50.4 | 67.3 | 76.4 | 61.4 | 64.2 | 0 | 5.6 | 4.2 | 3.7 | 4.6 | 4.4 | 0 | 115 | [5 empty] | 33 | 0 | 59 | 67 | 0.49 |  |  | 70 | 2020-06-25
MERCEDES-BENZ | A-Class Saloon Model Year 2020.5 | A 180 d | A7 | Automatic | 1461 | Diesel | Internal Combustion Engine (ICE) | 116 | 85 | 0 |  |  |  | Euro 6d-TEMP | TRUE | WLTP | 47.1 | 57.7 | 62.8 | 52.3 | 55.4 | 0 | 6 | 4.9 | 4.5 | 5.4 | 5.1 | 0 | 133 | [5 empty] | 33 | 0 | 59 | 67 | 0.49 |  |  | 70 | 2020-06-25
MERCEDES-BENZ | A-Class Saloon Model Year 2020.5 | A 180 d | M6 | Manual | 1461 | Diesel | Internal Combustion Engine (ICE) | 116 | 85 | 0 |  |  |  | Euro 6d-TEMP | TRUE | WLTP | 49.6 | 62.8 | 74.3 | 62.8 | 64.2 | 0 | 5.7 | 4.5 | 3.8 | 4.5 | 4.4 | 0 | 117 | [5 empty] | 48 | 0 | 62 | 69 | 0.71 |  |  | 65 | 2020-06-25
MERCEDES-BENZ | A-Class Saloon Model Year 2020.5 | A 180 d | M6 | Manual | 1461 | Diesel | Internal Combustion Engine (ICE) | 116 | 85 | 0 |  |  |  | Euro 6d-TEMP | TRUE | WLTP | 47.1 | 55.4 | 62.8 | 53.3 | 55.4 | 0 | 6 | 5.1 | 4.5 | 5.3 | 5.1 | 0 | 135 | [5 empty] | 48 | 0 | 62 | 69 | 0.71 |  |  | 65 | 2020-06-25
MERCEDES-BENZ | A-Class Saloon Model Year 2020.5 | A 200 | M6 | Manual | 1332 | Petrol | Internal Combustion Engine (ICE) | 163 | 120 | 0 |  |  |  | Euro 6d | FALSE | WLTP | 35.8 | 47.9 | 57.7 | 50.4 | 48.7 | 0 | 7.9 | 5.9 | 4.9 | 5.6 | 5.8 | 0 | 131 | [5 empty] | 180 | 26 | 26 | 0 | 1.27 |  |  | 69 | 2020-06-25
MERCEDES-BENZ | A-Class Saloon Model Year 2020.5 | A 200 | M6 | Manual | 1332 | Petrol | Internal Combustion Engine (ICE) | 163 | 120 | 0 |  |  |  | Euro 6d | FALSE | WLTP | 33.2 | 42.2 | 49.6 | 43.5 | 42.8 | 0 | 8.5 | 6.7 | 5.7 | 6.5 | 6.6 | 0 | 149 | [5 empty] | 180 | 26 | 26 | 0 | 1.27 |  |  | 69 | 2020-06-25
MERCEDES-BENZ | A-Class Saloon Model Year 2020.5 | A 200 | A7 | Automatic | 1332 | Petrol | Internal Combustion Engine (ICE) | 163 | 120 | 0 |  |  |  | Euro 6d | FALSE | WLTP | 32.1 | 49.6 | 56.5 | 50.4 | 47.9 | 0 | 8.8 | 5.7 | 5 | 5.6 | 5.9 | 0 | 133 | [5 empty] | 120 | 24 | 25 | 0 | 0.4 |  |  | 67 | 2020-06-25
MERCEDES-BENZ | A-Class Saloon Model Year 2020.5 | A 200 | A7 | Automatic | 1332 | Petrol | Internal Combustion Engine (ICE) | 163 | 120 | 0 |  |  |  | Euro 6d | FALSE | WLTP | 30.4 | 43.5 | 47.9 | 43.5 | 42.2 | 0 | 9.3 | 6.5 | 5.9 | 6.5 | 6.7 | 0 | 152 | [5 empty] | 120 | 24 | 25 | 0 | 0.4 |  |  | 67 | 2020-06-25
MERCEDES-BENZ | A-Class Saloon Model Year 2020.5 | A 200 d | A8 | Automatic | 1950 | Diesel | Internal Combustion Engine (ICE) | 150 | 110 | 0 |  |  |  | Euro 6d | TRUE | WLTP | 44.1 | 56.5 | 72.4 | 62.8 | 60.1 | 0 | 6.4 | 5 | 3.9 | 4.5 | 4.7 | 0 | 123 | [5 empty] | 76 | 0 | 22 | 28 | 0.74 |  |  | 69 | 2020-06-25
MERCEDES-BENZ | A-Class Saloon Model Year 2020.5 | A 200 d | A8 | Automatic | 1950 | Diesel | Internal Combustion Engine (ICE) | 150 | 110 | 0 |  |  |  | Euro 6d | TRUE | WLTP | 40.4 | 50.4 | 62.8 | 54.3 | 53.3 | 0 | 7 | 5.6 | 4.5 | 5.2 | 5.3 | 0 | 140 | [5 empty] | 76 | 0 | 22 | 28 | 0.74 |  |  | 69 | 2020-06-25
MERCEDES-BENZ | A-Class Saloon Model Year 2020.5 | A 220 d | A8 | Automatic | 1950 | Diesel | Internal Combustion Engine (ICE) | 190 | 140 | 0 |  |  |  | Euro 6d | TRUE | WLTP | 43.5 | 55.4 | 70.6 | 62.8 | 60.1 | 0 | 6.5 | 5.1 | 4 | 4.5 | 4.7 | 0 | 124 | [5 empty] | 76 | 0 | 22 | 28 | 0.74 |  |  | 69 | 2020-06-25
MERCEDES-BENZ | A-Class Saloon Model Year 2020.5 | A 220 d | A8 | Automatic | 1950 | Diesel | Internal Combustion Engine (ICE) | 190 | 140 | 0 |  |  |  | Euro 6d | TRUE | WLTP | 40.4 | 49.6 | 62.8 | 54.3 | 53.3 | 0 | 7 | 5.7 | 4.5 | 5.2 | 5.3 | 0 | 140 | [5 empty] | 76 | 0 | 22 | 28 | 0.74 |  |  | 69 | 2020-06-25
MERCEDES-BENZ | A-Class Saloon Model Year 2020.5 | A 250 | A7 | Automatic | 1991 | Petrol | Internal Combustion Engine (ICE) | 224 | 165 | 0 |  |  |  | Euro 6d | FALSE | WLTP | 28.5 | 40.9 | 50.4 | 47.1 | 42.8 | 0 | 9.9 | 6.9 | 5.6 | 6 | 6.6 | 0 | 149 | [5 empty] | 269 | 15 | 9 | 0 | 0.28 |  |  | 68 | 2020-06-25
MERCEDES-BENZ | A-Class Saloon Model Year 2020.5 | A 250 | A7 | Automatic | 1991 | Petrol | Internal Combustion Engine (ICE) | 224 | 165 | 0 |  |  |  | Euro 6d | FALSE | WLTP | 27.4 | 36.7 | 44.1 | 39.8 | 38.2 | 0 | 10.3 | 7.7 | 6.4 | 7.1 | 7.4 | 0 | 169 | [5 empty] | 269 | 15 | 9 | 0 | 0.28 |  |  | 68 | 2020-06-25
MERCEDES-BENZ | A-Class Saloon Model Year 2020.5 | A 250 e | A8 | Automatic | 1332 | Petrol Electric | Hybrid Electric Vehicle (HEV) | 160 | 118 | 0 | 201 |  |  | Euro 6d | FALSE | WLTP | 28.5 | 45.6 | 50.4 | 44.1 | 42.8 | 217.3 | 9.9 | 6.2 | 5.6 | 6.4 | 6.6 | 1.3 | 149 | 23 |  |  |  |  | 133 | 16 | 11 | 0 | 0.13 |  |  | 68 | 2020-06-25
MERCEDES-BENZ | A-Class Saloon Model Year 2020.5 | A 250 e | A8 | Automatic | 1332 | Petrol Electric | Hybrid Electric Vehicle (HEV) | 102 | 75 | 0 | 201 |  |  | Euro 6d | FALSE | WLTP | 28.5 | 45.6 | 50.4 | 44.1 | 42.8 | 217.3 | 9.9 | 6.2 | 5.6 | 6.4 | 6.6 | 1.3 | 149 | 23 |  |  |  |  | 133 | 16 | 11 | 0 | 0.13 |  |  | 68 | 2020-06-25
MERCEDES-BENZ | A-Class Saloon Model Year 2020.5 | A 250 e | A8 | Automatic | 1332 | Petrol Electric | Hybrid Electric Vehicle (HEV) | 160 | 118 | 0 | 230 |  |  | Euro 6d | FALSE | WLTP | 29.4 | 42.8 | 46.3 | 39.2 | 39.8 | 188.3 | 9.6 | 6.6 | 6.1 | 7.2 | 7.1 | 1.5 | 161 | 30 |  |  |  |  | 133 | 16 | 11 | 0 | 0.13 |  |  | 68 | 2020-06-25
MERCEDES-BENZ | A-Class Saloon Model Year 2020.5 | A 250 e | A8 | Automatic | 1332 | Petrol Electric | Hybrid Electric Vehicle (HEV) | 102 | 75 | 0 | 230 |  |  | Euro 6d | FALSE | WLTP | 29.4 | 42.8 | 46.3 | 39.2 | 39.8 | 188.3 | 9.6 | 6.6 | 6.1 | 7.2 | 7.1 | 1.5 | 161 | 30 |  |  |  |  | 133 | 16 | 11 | 0 | 0.13 |  |  | 68 | 2020-06-25
MERCEDES-BENZ | A-Class Saloon Model Year 2020.5 | AMG A 35 4MATIC | A7 | Automatic | 1991 | Petrol | Internal Combustion Engine (ICE) | 306 | 225 | 0 |  |  |  | Euro 6d-TEMP | FALSE | WLTP | 24.8 | 36.7 | 43.5 | 39.2 | 36.7 | 0 | 11.4 | 7.7 | 6.5 | 7.2 | 7.7 | 0 | 173 | [5 empty] | 532 | 19 | 12 | 0 | 0.17 |  |  | 70 | 2020-06-25
MERCEDES-BENZ | A-Class Saloon Model Year 2020.5 | AMG A 35 4MATIC | A7 | Automatic | 1991 | Petrol | Internal Combustion Engine (ICE) | 306 | 225 | 0 |  |  |  | Euro 6d-TEMP | FALSE | WLTP | 24.1 | 34.9 | 40.9 | 36.2 | 34.9 | 0 | 11.7 | 8.1 | 6.9 | 7.8 | 8.1 | 0 | 184 | [5 empty] | 532 | 19 | 12 | 0 | 0.17 |  |  | 70 | 2020-06-25
MERCEDES-BENZ | AMG GT 4 Door Model Year 2020.5 | AMG GT 63 S 4MATIC+ | A9 | Automatic | 3982 | Petrol | Internal Combustion Engine (ICE) | 639 | 470 | 0 |  |  |  | Euro 6d-TEMP | FALSE | WLTP | 13.4 | 21.1 | 25.9 | 25.9 | 22.1 | 0 | 21.1 | 13.4 | 10.9 | 10.9 | 12.8 | 0 | 290 | [5 empty] | 245 | 27 | 27 | 0 | 0.15 |  |  | 71 | 2020-06-25
MERCEDES-BENZ | AMG GT 4 Door Model Year 2020.5 | AMG GT 63 S 4MATIC+ | A9 | Automatic | 3982 | Petrol | Internal Combustion Engine (ICE) | 639 | 470 | 0 |  |  |  | Euro 6d-TEMP | FALSE | WLTP | 13.4 | 20.3 | 24.8 | 24.8 | 21.4 | 0 | 21.1 | 13.9 | 11.4 | 11.4 | 13.2 | 0 | 299 | [5 empty] | 245 | 27 | 27 | 0 | 0.15 |  |  | 71 | 2020-06-25
MERCEDES-BENZ | AMG GT Coupe Model Year 2020.5 | AMG GT | A7 | Automatic | 3982 | Petrol | Internal Combustion Engine (ICE) | 476 | 350 | 0 |  |  |  | Euro 6d-TEMP | FALSE | WLTP | 15.4 | 23.5 | 26.9 | 25.7 | 23.5 | 0 | 18.4 | 12 | 10.5 | 11 | 12 | 0 | 273 | [5 empty] | 179 | 32 | 28 | 0 | 0.1 |  |  | 72 | 2020-06-25
MERCEDES-BENZ | AMG GT Coupe Model Year 2020.5 | AMG GT | A7 | Automatic | 3982 | Petrol | Internal Combustion Engine (ICE) | 476 | 350 | 0 |  |  |  | Euro 6d-TEMP | FALSE | WLTP | 15.3 | 23.2 | 26.4 | 25 | 23 | 0 | 18.5 | 12.2 | 10.7 | 11.3 | 12.3 | 0 | 278 | [5 empty] | 179 | 32 | 28 | 0 | 0.1 |  |  | 72 | 2020-06-25
MERCEDES-BENZ | AMG GT Coupe Model Year 2020.5 | AMG GT R | A7 | Automatic | 3982 | Petrol | Internal Combustion Engine (ICE) | 585 | 430 | 0 |  |  |  | Euro 6d-TEMP | FALSE | WLTP | 14.6 | 22.4 | 25.5 | 23.5 | 22.1 | 0 | 19.3 | 12.6 | 11.1 | 12 | 12.8 | 0 | 291 | [5 empty] | 120 | 19 | 23 | 0 | 0.21 |  |  | 73 | 2020-06-25
MERCEDES-BENZ | AMG GT Coupe Model Year 2020.5 | AMG GT R | A7 | Automatic | 3982 | Petrol | Internal Combustion Engine (ICE) | 585 | 430 | 0 |  |  |  | Euro 6d-TEMP | FALSE | WLTP | 14.6 | 22.2 | 25.2 | 23.5 | 21.9 | 0 | 19.3 | 12.7 | 11.2 | 12 | 12.9 | 0 | 292 | [5 empty] | 120 | 19 | 23 | 0 | 0.21 |  |  | 73 | 2020-06-25
MERCEDES-BENZ | AMG GT Roadster Model Year 2020.5 | AMG GT C | A7 | Automatic | 3982 | Petrol | Internal Combustion Engine (ICE) | 557 | 410 | 0 |  |  |  | Euro 6d-TEMP | FALSE | WLTP | 14.6 | 22.2 | 25.2 | 23.3 | 21.9 | 0 | 19.3 | 12.7 | 11.2 | 12.1 | 12.9 | 0 | 293 | [5 empty] | 120 | 19 | 23 | 0 | 0.21 |  |  | 72 | 2020-06-25
MERCEDES-BENZ | AMG GT Roadster Model Year 2020.5 | AMG GT C | A7 | Automatic | 3982 | Petrol | Internal Combustion Engine (ICE) | 557 | 410 | 0 |  |  |  | Euro 6d-TEMP | FALSE | WLTP | 14.6 | 22.4 | 25.5 | 23.5 | 22.1 | 0 | 19.3 | 12.6 | 11.1 | 12 | 12.8 | 0 | 291 | [5 empty] | 120 | 19 | 23 | 0 | 0.21 |  |  | 72 | 2020-06-25
MERCEDES-BENZ | AMG GT Roadster Model Year 2020.5 | AMG GT R | A7 | Automatic | 3982 | Petrol | Internal Combustion Engine (ICE) | 585 | 430 | 0 |  |  |  | Euro 6d-TEMP | FALSE | WLTP | 14.6 | 22.4 | 25.5 | 23.5 | 22.1 | 0 | 19.3 | 12.6 | 11.1 | 12 | 12.8 | 0 | 291 | [5 empty] | 120 | 19 | 23 | 0 | 0.21 |  |  | 73 | 2020-06-25
MERCEDES-BENZ | AMG GT Roadster Model Year 2020.5 | AMG GT R | A7 | Automatic | 3982 | Petrol | Internal Combustion Engine (ICE) | 585 | 430 | 0 |  |  |  | Euro 6d-TEMP | FALSE | WLTP | 14.6 | 22.2 | 25.2 | 23.5 | 21.9 | 0 | 19.3 | 12.7 | 11.2 | 12 | 12.9 | 0 | 292 | [5 empty] | 120 | 19 | 23 | 0 | 0.21 |  |  | 73 | 2020-06-25
MERCEDES-BENZ | B Class Model Year 2020.5 | B 180 | A7 | Automatic | 1332 | Petrol | Internal Combustion Engine (ICE) | 136 | 100 | 0 |  |  |  | Euro 6d | FALSE | WLTP | 33.2 | 47.9 | 55.4 | 47.9 | 47.1 | 0 | 8.5 | 5.9 | 5.1 | 5.9 | 6 | 0 | 137 | [5 empty] | 101 | 27 | 31 | 0 | 0.29 |  |  | 69 | 2020-06-25
MERCEDES-BENZ | B Class Model Year 2020.5 | B 180 | A7 | Automatic | 1332 | Petrol | Internal Combustion Engine (ICE) | 136 | 100 | 0 |  |  |  | Euro 6d | FALSE | WLTP | 29.7 | 41.5 | 47.1 | 41.5 | 40.9 | 0 | 9.5 | 6.8 | 6 | 6.8 | 6.9 | 0 | 157 | [5 empty] | 101 | 27 | 31 | 0 | 0.29 |  |  | 69 | 2020-06-25
MERCEDES-BENZ | B Class Model Year 2020.5 | B 180 d | A7 | Automatic | 1461 | Diesel | Internal Combustion Engine (ICE) | 116 | 85 | 0 |  |  |  | Euro 6d-TEMP | TRUE | WLTP | 49.6 | 65.7 | 74.3 | 58.9 | 62.8 | 0 | 5.7 | 4.3 | 3.8 | 4.8 | 4.5 | 0 | 119 | [5 empty] | 33 | 0 | 59 | 67 | 0.49 |  |  | 70 | 2020-06-25
MERCEDES-BENZ | B Class Model Year 2020.5 | B 180 d | A7 | Automatic | 1461 | Diesel | Internal Combustion Engine (ICE) | 116 | 85 | 0 |  |  |  | Euro 6d-TEMP | TRUE | WLTP | 46.3 | 55.4 | 61.4 | 50.4 | 53.3 | 0 | 6.1 | 5.1 | 4.6 | 5.6 | 5.3 | 0 | 138 | [5 empty] | 33 | 0 | 59 | 67 | 0.49 |  |  | 70 | 2020-06-25
MERCEDES-BENZ | B Class Model Year 2020.5 | B 200 | A7 | Automatic | 1332 | Petrol | Internal Combustion Engine (ICE) | 163 | 120 | 0 |  |  |  | Euro 6d | FALSE | WLTP | 32.1 | 48.7 | 55.4 | 47.9 | 47.1 | 0 | 8.8 | 5.8 | 5.1 | 5.9 | 6 | 0 | 137 | [5 empty] | 120 | 24 | 25 | 0 | 0.4 |  |  | 71 | 2020-06-25
MERCEDES-BENZ | B Class Model Year 2020.5 | B 200 | A7 | Automatic | 1332 | Petrol | Internal Combustion Engine (ICE) | 163 | 120 | 0 |  |  |  | Euro 6d | FALSE | WLTP | 30.1 | 42.2 | 46.3 | 41.5 | 40.9 | 0 | 9.4 | 6.7 | 6.1 | 6.8 | 6.9 | 0 | 157 | [5 empty] | 120 | 24 | 25 | 0 | 0.4 |  |  | 71 | 2020-06-25
MERCEDES-BENZ | B Class Model Year 2020.5 | B 200 d | A8 | Automatic | 1950 | Diesel | Internal Combustion Engine (ICE) | 150 | 110 | 0 |  |  |  | Euro 6d | TRUE | WLTP | 43.5 | 55.4 | 68.9 | 58.9 | 57.7 | 0 | 6.5 | 5.1 | 4.1 | 4.8 | 4.9 | 0 | 128 | [5 empty] | 76 | 0 | 22 | 28 | 0.74 |  |  | 69 | 2020-06-25
MERCEDES-BENZ | B Class Model Year 2020.5 | B 200 d | A8 | Automatic | 1950 | Diesel | Internal Combustion Engine (ICE) | 150 | 110 | 0 |  |  |  | Euro 6d | TRUE | WLTP | 40.4 | 49.6 | 61.4 | 49.6 | 51.4 | 0 | 7 | 5.7 | 4.6 | 5.7 | 5.5 | 0 | 145 | [5 empty] | 76 | 0 | 22 | 28 | 0.74 |  |  | 69 | 2020-06-25
MERCEDES-BENZ | B Class Model Year 2020.5 | B 220 d | A8 | Automatic | 1950 | Diesel | Internal Combustion Engine (ICE) | 190 | 140 | 0 |  |  |  | Euro 6d | TRUE | WLTP | 43.5 | 54.3 | 68.9 | 58.9 | 57.7 | 0 | 6.5 | 5.2 | 4.1 | 4.8 | 4.9 | 0 | 129 | [5 empty] | 76 | 0 | 22 | 28 | 0.74 |  |  | 69 | 2020-06-25
MERCEDES-BENZ | B Class Model Year 2020.5 | B 220 d | A8 | Automatic | 1950 | Diesel | Internal Combustion Engine (ICE) | 190 | 140 | 0 |  |  |  | Euro 6d | TRUE | WLTP | 40.4 | 49.6 | 60.1 | 49.6 | 50.4 | 0 | 7 | 5.7 | 4.7 | 5.7 | 5.6 | 0 | 146 | [5 empty] | 76 | 0 | 22 | 28 | 0.74 |  |  | 69 | 2020-06-25
MERCEDES-BENZ | B Class Model Year 2020.5 | B 250 | A7 | Automatic | 1991 | Petrol | Internal Combustion Engine (ICE) | 224 | 165 | 0 |  |  |  | Euro 6d | FALSE | WLTP | 28.5 | 40.4 | 48.7 | 43.5 | 41.5 | 0 | 9.9 | 7 | 5.8 | 6.5 | 6.8 | 0 | 155 | [5 empty] | 269 | 15 | 9 | 0 | 0.28 |  |  | 68 | 2020-06-25
MERCEDES-BENZ | B Class Model Year 2020.5 | B 250 | A7 | Automatic | 1991 | Petrol | Internal Combustion Engine (ICE) | 224 | 165 | 0 |  |  |  | Euro 6d | FALSE | WLTP | 27.2 | 35.8 | 42.2 | 37.2 | 36.7 | 0 | 10.4 | 7.9 | 6.7 | 7.6 | 7.7 | 0 | 176 | [5 empty] | 269 | 15 | 9 | 0 | 0.28 |  |  | 68 | 2020-06-25
MERCEDES-BENZ | C Class Coupé Model Year 2020.5 | C 180 | A9 | Automatic | 1497 | Petrol | Internal Combustion Engine (ICE) | 156 | 115 | 0 |  |  |  | Euro 6d-TEMP | FALSE | WLTP | 27.2 | 40.4 | 47.9 | 44.1 | 40.4 | 0 | 10.4 | 7 | 5.9 | 6.4 | 7 | 0 | 158 | [5 empty] | 205 | 27 | 12 | 0 | 0.82 |  |  | 68 | 2020-06-25
MERCEDES-BENZ | C Class Coupé Model Year 2020.5 | C 180 | A9 | Automatic | 1497 | Petrol | Internal Combustion Engine (ICE) | 156 | 115 | 0 |  |  |  | Euro 6d-TEMP | FALSE | WLTP | 25 | 35.3 | 42.2 | 37.7 | 35.8 | 0 | 11.3 | 8 | 6.7 | 7.5 | 7.9 | 0 | 178 | [5 empty] | 205 | 27 | 12 | 0 | 0.82 |  |  | 68 | 2020-06-25
MERCEDES-BENZ | C Class Coupé Model Year 2020.5 | C 200 | A9 | Automatic | 1497 | Petrol | Internal Combustion Engine (ICE) | 184 | 135 | 0 |  |  |  | Euro 6d-TEMP | FALSE | WLTP | 28.5 | 42.8 | 50.4 | 45.6 | 42.8 | 0 | 9.9 | 6.6 | 5.6 | 6.2 | 6.6 | 0 | 151 | [5 empty] | 362 | 30 | 18 | 0 | 0.77 |  |  | 70 | 2020-06-25
MERCEDES-BENZ | C Class Coupé Model Year 2020.5 | C 200 | A9 | Automatic | 1497 | Petrol | Internal Combustion Engine (ICE) | 184 | 135 | 0 |  |  |  | Euro 6d-TEMP | FALSE | WLTP | 25.2 | 36.7 | 41.5 | 36.2 | 35.8 | 0 | 11.2 | 7.7 | 6.8 | 7.8 | 7.9 | 0 | 179 | [5 empty] | 362 | 30 | 18 | 0 | 0.77 |  |  | 70 | 2020-06-25
MERCEDES-BENZ | C Class Coupé Model Year 2020.5 | C 200 4MATIC | A9 | Automatic | 1497 | Petrol | Internal Combustion Engine (ICE) | 184 | 135 | 0 |  |  |  | Euro 6d-TEMP | FALSE | WLTP | 26.7 | 40.9 | 48.7 | 44.1 | 40.9 | 0 | 10.6 | 6.9 | 5.8 | 6.4 | 6.9 | 0 | 156 | [5 empty] | 376 | 29 | 18 | 0 | 0.32 |  |  | 70 | 2020-06-25
MERCEDES-BENZ | C Class Coupé Model Year 2020.5 | C 200 4MATIC | A9 | Automatic | 1497 | Petrol | Internal Combustion Engine (ICE) | 184 | 135 | 0 |  |  |  | Euro 6d-TEMP | FALSE | WLTP | 24.8 | 35.8 | 41.5 | 37.2 | 35.8 | 0 | 11.4 | 7.9 | 6.8 | 7.6 | 7.9 | 0 | 179 | [5 empty] | 376 | 29 | 18 | 0 | 0.32 |  |  | 70 | 2020-06-25
MERCEDES-BENZ | C Class Coupé Model Year 2020.5 | C 220 d | A9 | Automatic | 1950 | Diesel | Internal Combustion Engine (ICE) | 194 | 143 | 0 |  |  |  | Euro 6d | TRUE | WLTP | 42.8 | 54.3 | 65.7 | 57.7 | 56.5 | 0 | 6.6 | 5.2 | 4.3 | 4.9 | 5 | 0 | 131 | [5 empty] | 45 | 0 | 21 | 29 | 3.84 |  |  | 70 | 2020-06-25
MERCEDES-BENZ | C Class Coupé Model Year 2020.5 | C 220 d | A9 | Automatic | 1950 | Diesel | Internal Combustion Engine (ICE) | 194 | 143 | 0 |  |  |  | Euro 6d | TRUE | WLTP | 39.8 | 48.7 | 56.5 | 48.7 | 49.6 | 0 | 7.1 | 5.8 | 5 | 5.8 | 5.7 | 0 | 150 | [5 empty] | 45 | 0 | 21 | 29 | 3.84 |  |  | 70 | 2020-06-25
MERCEDES-BENZ | C Class Coupé Model Year 2020.5 | C 220 d 4MATIC | A9 | Automatic | 1950 | Diesel | Internal Combustion Engine (ICE) | 194 | 143 | 0 |  |  |  | Euro 6d | TRUE | WLTP | 39.8 | 52.3 | 62.8 | 55.4 | 54.3 | 0 | 7.1 | 5.4 | 4.5 | 5.1 | 5.2 | 0 | 137 | [5 empty] | 44 | 0 | 21 | 29 | 1.33 |  |  | 70 | 2020-06-25
MERCEDES-BENZ | C Class Coupé Model Year 2020.5 | C 220 d 4MATIC | A9 | Automatic | 1950 | Diesel | Internal Combustion Engine (ICE) | 194 | 143 | 0 |  |  |  | Euro 6d | TRUE | WLTP | 36.7 | 45.6 | 53.3 | 47.1 | 47.1 | 0 | 7.7 | 6.2 | 5.3 | 6 | 6 | 0 | 158 | [5 empty] | 44 | 0 | 21 | 29 | 1.33 |  |  | 70 | 2020-06-25
MERCEDES-BENZ | C Class Coupé Model Year 2020.5 | C 300 | A9 | Automatic | 1991 | Petrol | Internal Combustion Engine (ICE) | 258 | 190 | 0 |  |  |  | Euro 6d-TEMP | FALSE | WLTP | 27.7 | 39.8 | 47.9 | 42.2 | 40.4 | 0 | 10.2 | 7.1 | 5.9 | 6.7 | 7 | 0 | 159 | [5 empty] | 274 | 20 | 18 | 0 | 0.22 |  |  | 70 | 2020-06-25
MERCEDES-BENZ | C Class Coupé Model Year 2020.5 | C 300 | A9 | Automatic | 1991 | Petrol | Internal Combustion Engine (ICE) | 258 | 190 | 0 |  |  |  | Euro 6d-TEMP | FALSE | WLTP | 25.2 | 35.3 | 41.5 | 36.7 | 35.8 | 0 | 11.2 | 8 | 6.8 | 7.7 | 7.9 | 0 | 180 | [5 empty] | 274 | 20 | 18 | 0 | 0.22 |  |  | 70 | 2020-06-25
MERCEDES-BENZ | C Class Coupé Model Year 2020.5 | C 300 d | A9 | Automatic | 1950 | Diesel | Internal Combustion Engine (ICE) | 245 | 180 | 0 |  |  |  | Euro 6d | TRUE | WLTP | 35.3 | 46.3 | 61.4 | 57.7 | 51.4 | 0 | 8 | 6.1 | 4.6 | 4.9 | 5.5 | 0 | 143 | [5 empty] | 72 | 0 | 22 | 33 | 1.35 |  |  | 71 | 2020-06-25
MERCEDES-BENZ | C Class Coupé Model Year 2020.5 | C 300 d | A9 | Automatic | 1950 | Diesel | Internal Combustion Engine (ICE) | 245 | 180 | 0 |  |  |  | Euro 6d | TRUE | WLTP | 32.1 | 41.5 | 52.3 | 48.7 | 44.8 | 0 | 8.8 | 6.8 | 5.4 | 5.8 | 6.3 | 0 | 164 | [5 empty] | 72 | 0 | 22 | 33 | 1.35 |  |  | 71 | 2020-06-25
MERCEDES-BENZ | C Class Coupé Model Year 2020.5 | C 300 d 4MATIC | A9 | Automatic | 1950 | Diesel | Internal Combustion Engine (ICE) | 245 | 180 | 0 |  |  |  | Euro 6d | TRUE | WLTP | 34 | 45.6 | 58.9 | 55.4 | 50.4 | 0 | 8.3 | 6.2 | 4.8 | 5.1 | 5.6 | 0 | 148 | [5 empty] | 73 | 0 | 19 | 30 | 1.22 |  |  | 71 | 2020-06-25
MERCEDES-BENZ | C Class Coupé Model Year 2020.5 | C 300 d 4MATIC | A9 | Automatic | 1950 | Diesel | Internal Combustion Engine (ICE) | 245 | 180 | 0 |  |  |  | Euro 6d | TRUE | WLTP | 31 | 40.4 | 51.4 | 47.1 | 44.1 | 0 | 9.1 | 7 | 5.5 | 6 | 6.4 | 0 | 169 | [5 empty] | 73 | 0 | 19 | 30 | 1.22 |  |  | 71 | 2020-06-25
MERCEDES-BENZ | C Class Coupé Model Year 2020.5 | AMG C 43 4MATIC | A9 | Automatic | 2996 | Petrol | Internal Combustion Engine (ICE) | 390 | 287 | 0 |  |  |  | Euro 6d-TEMP | FALSE | WLTP | 19.5 | 28.5 | 34 | 32.8 | 29.4 | 0 | 14.5 | 9.9 | 8.3 | 8.6 | 9.6 | 0 | 218 | [5 empty] | 186 | 40 | 30 | 0 | 1.7 |  |  | 73 | 2020-06-25
MERCEDES-BENZ | C Class Coupé Model Year 2020.5 | AMG C 43 4MATIC | A9 | Automatic | 2996 | Petrol | Internal Combustion Engine (ICE) | 390 | 287 | 0 |  |  |  | Euro 6d-TEMP | FALSE | WLTP | 19.1 | 27.7 | 32.8 | 31 | 28.5 | 0 | 14.8 | 10.2 | 8.6 | 9.1 | 9.9 | 0 | 225 | [5 empty] | 186 | 40 | 30 | 0 | 1.7 |  |  | 73 | 2020-06-25
MERCEDES-BENZ | C Class Coupé Model Year 2020.5 | AMG C 63 S | A9 | Automatic | 3982 | Petrol | Internal Combustion Engine (ICE) | 510 | 375 | 0 |  |  |  | Euro 6d-TEMP | FALSE | WLTP | 16.8 | 25.5 | 29.4 | 27.7 | 25.5 | 0 | 16.8 | 11.1 | 9.6 | 10.2 | 11.1 | 0 | 251 | [5 empty] | 130 | 27 | 21 | 0 | 0.1 |  |  | 74 | 2020-06-25
MERCEDES-BENZ | C Class Coupé Model Year 2020.5 | AMG C 63 S | A9 | Automatic | 3982 | Petrol | Internal Combustion Engine (ICE) | 510 | 375 | 0 |  |  |  | Euro 6d-TEMP | FALSE | WLTP | 16.5 | 25 | 28.8 | 26.9 | 25 | 0 | 17.1 | 11.3 | 9.8 | 10.5 | 11.3 | 0 | 256 | [5 empty] | 130 | 27 | 21 | 0 | 0.1 |  |  | 74 | 2020-06-25
MERCEDES-BENZ | C Class Estate Model Year 2020.5 | AMG C 43 4MATIC | A9 | Automatic | 2996 | Petrol | Internal Combustion Engine (ICE) | 390 | 287 | 0 |  |  |  | Euro 6d-TEMP | FALSE | WLTP | 19.3 | 28.3 | 33.2 | 31.4 | 28.8 | 0 | 14.6 | 10 | 8.5 | 9 | 9.8 | 0 | 222 | [5 empty] | 186 | 40 | 30 | 0 | 1.7 |  |  | 73 | 2020-06-25
MERCEDES-BENZ | C Class Estate Model Year 2020.5 | AMG C 43 4MATIC | A9 | Automatic | 2996 | Petrol | Internal Combustion Engine (ICE) | 390 | 287 | 0 |  |  |  | Euro 6d-TEMP | FALSE | WLTP | 19 | 27.2 | 32.5 | 30.1 | 28 | 0 | 14.9 | 10.4 | 8.7 | 9.4 | 10.1 | 0 | 230 | [5 empty] | 186 | 40 | 30 | 0 | 1.7 |  |  | 73 | 2020-06-25
MERCEDES-BENZ | C Class Estate Model Year 2020.5 | AMG C 63 S | A9 | Automatic | 3982 | Petrol | Internal Combustion Engine (ICE) | 510 | 375 | 0 |  |  |  | Euro 6d-TEMP | FALSE | WLTP | 15.1 | 24.8 | 29.7 | 29.7 | 25.5 | 0 | 18.7 | 11.4 | 9.5 | 9.5 | 11.1 | 0 | 252 | [5 empty] | 281 | 25 | 29 | 0 | 0.19 |  |  | 74 | 2020-06-25
MERCEDES-BENZ | C Class Estate Model Year 2020.5 | AMG C 63 S | A9 | Automatic | 3982 | Petrol | Internal Combustion Engine (ICE) | 510 | 375 | 0 |  |  |  | Euro 6d-TEMP | FALSE | WLTP | 14.9 | 24.4 | 29.1 | 28.8 | 24.8 | 0 | 19 | 11.6 | 9.7 | 9.8 | 11.4 | 0 | 258 | [5 empty] | 281 | 25 | 29 | 0 | 0.19 |  |  | 74 | 2020-06-25
MERCEDES-BENZ | C Class Estate Model Year 2020.5 | C 200 | A9 | Automatic | 1497 | Petrol | Internal Combustion Engine (ICE) | 184 | 135 | 0 |  |  |  | Euro 6d-TEMP | FALSE | WLTP | 26.9 | 40.9 | 47.1 | 40.9 | 39.8 | 0 | 10.5 | 6.9 | 6 | 6.9 | 7.1 | 0 | 161 | [5 empty] | 362 | 30 | 18 | 0 | 0.36 |  |  | 70 | 2020-06-25
MERCEDES-BENZ | C Class Estate Model Year 2020.5 | C 200 | A9 | Automatic | 1497 | Petrol | Internal Combustion Engine (ICE) | 184 | 135 | 0 |  |  |  | Euro 6d-TEMP | FALSE | WLTP | 25.5 | 36.2 | 40.4 | 34.5 | 34.5 | 0 | 11.1 | 7.8 | 7 | 8.2 | 8.2 | 0 | 185 | [5 empty] | 362 | 30 | 18 | 0 | 0.36 |  |  | 70 | 2020-06-25
MERCEDES-BENZ | C Class Estate Model Year 2020.5 | C 200 d | A9 | Automatic | 1597 | Diesel | Internal Combustion Engine (ICE) | 160 | 118 | 0 |  |  |  | Euro 6d | TRUE | WLTP | 43.5 | 53.3 | 62.8 | 56.5 | 55.4 | 0 | 6.5 | 5.3 | 4.5 | 5 | 5.1 | 0 | 134 | [5 empty] | 85 | 0 | 19 | 23 | 0.6 |  |  | 70 | 2020-06-25
MERCEDES-BENZ | C Class Estate Model Year 2020.5 | C 200 d | A9 | Automatic | 1597 | Diesel | Internal Combustion Engine (ICE) | 160 | 118 | 0 |  |  |  | Euro 6d | TRUE | WLTP | 38.7 | 47.1 | 54.3 | 47.1 | 47.9 | 0 | 7.3 | 6 | 5.2 | 6 | 5.9 | 0 | 156 | [5 empty] | 85 | 0 | 19 | 23 | 0.6 |  |  | 70 | 2020-06-25
MERCEDES-BENZ | C Class Estate Model Year 2020.5 | C 220 d | A9 | Automatic | 1950 | Diesel | Internal Combustion Engine (ICE) | 194 | 143 | 0 |  |  |  | Euro 6d | TRUE | WLTP | 42.8 | 53.3 | 64.2 | 55.4 | 55.4 | 0 | 6.6 | 5.3 | 4.4 | 5.1 | 5.1 | 0 | 135 | [5 empty] | 45 | 0 | 21 | 29 | 3.84 |  |  | 70 | 2020-06-25
MERCEDES-BENZ | C Class Estate Model Year 2020.5 | C 220 d | A9 | Automatic | 1950 | Diesel | Internal Combustion Engine (ICE) | 194 | 143 | 0 |  |  |  | Euro 6d | TRUE | WLTP | 39.8 | 47.1 | 54.3 | 47.1 | 47.9 | 0 | 7.1 | 6 | 5.2 | 6 | 5.9 | 0 | 155 | [5 empty] | 45 | 0 | 21 | 29 | 3.84 |  |  | 70 | 2020-06-25
MERCEDES-BENZ | C Class Estate Model Year 2020.5 | C 220 d 4MATIC | A9 | Automatic | 1950 | Diesel | Internal Combustion Engine (ICE) | 194 | 143 | 0 |  |  |  | Euro 6d | TRUE | WLTP | 39.2 | 50.4 | 60.1 | 52.3 | 51.4 | 0 | 7.2 | 5.6 | 4.7 | 5.4 | 5.5 | 0 | 143 | [5 empty] | 44 | 0 | 21 | 29 | 1.33 |  |  | 70 | 2020-06-25
MERCEDES-BENZ | C Class Estate Model Year 2020.5 | C 220 d 4MATIC | A9 | Automatic | 1950 | Diesel | Internal Combustion Engine (ICE) | 194 | 143 | 0 |  |  |  | Euro 6d | TRUE | WLTP | 35.8 | 44.1 | 51.4 | 44.8 | 44.8 | 0 | 7.9 | 6.4 | 5.5 | 6.3 | 6.3 | 0 | 166 | [5 empty] | 44 | 0 | 21 | 29 | 1.33 |  |  | 70 | 2020-06-25
MERCEDES-BENZ | C Class Estate Model Year 2020.5 | C 300 | A9 | Automatic | 1991 | Petrol | Internal Combustion Engine (ICE) | 258 | 190 | 0 |  |  |  | Euro 6d-TEMP | FALSE | WLTP | 27.4 | 38.7 | 45.6 | 40.4 | 39.2 | 0 | 10.3 | 7.3 | 6.2 | 7 | 7.2 | 0 | 165 | [5 empty] | 274 | 20 | 18 | 0 | 0.22 |  |  | 70 | 2020-06-25
MERCEDES-BENZ | C Class Estate Model Year 2020.5 | C 300 | A9 | Automatic | 1991 | Petrol | Internal Combustion Engine (ICE) | 258 | 190 | 0 |  |  |  | Euro 6d-TEMP | FALSE | WLTP | 25 | 34.5 | 39.8 | 34.5 | 34.5 | 0 | 11.3 | 8.2 | 7.1 | 8.2 | 8.2 | 0 | 186 | [5 empty] | 274 | 20 | 18 | 0 | 0.22 |  |  | 70 | 2020-06-25
MERCEDES-BENZ | C Class Estate Model Year 2020.5 | C 300 4MATIC | A9 | Automatic | 1991 | Petrol | Internal Combustion Engine (ICE) | 258 | 190 | 0 |  |  |  | Euro 6d-TEMP | FALSE | WLTP | 25.9 | 36.7 | 44.1 | 38.7 | 37.2 | 0 | 10.9 | 7.7 | 6.4 | 7.3 | 7.6 | 0 | 172 | [5 empty] | 353 | 17 | 16 | 0 | 0.28 |  |  | 70 | 2020-06-25
MERCEDES-BENZ | C Class Estate Model Year 2020.5 | C 300 4MATIC | A9 | Automatic | 1991 | Petrol | Internal Combustion Engine (ICE) | 258 | 190 | 0 |  |  |  | Euro 6d-TEMP | FALSE | WLTP | 23.7 | 32.1 | 37.7 | 34 | 32.8 | 0 | 11.9 | 8.8 | 7.5 | 8.3 | 8.6 | 0 | 196 | [5 empty] | 353 | 17 | 16 | 0 | 0.28 |  |  | 70 | 2020-06-25
MERCEDES-BENZ | C Class Estate Model Year 2020.5 | C 300 d | A9 | Automatic | 1950 | Diesel | Internal Combustion Engine (ICE) | 245 | 180 | 0 |  |  |  | Euro 6d | TRUE | WLTP | 34.9 | 45.6 | 58.9 | 55.4 | 50.4 | 0 | 8.1 | 6.2 | 4.8 | 5.1 | 5.6 | 0 | 148 | [5 empty] | 72 | 0 | 22 | 33 | 1.35 |  |  | 71 | 2020-06-25
MERCEDES-BENZ | C Class Estate Model Year 2020.5 | C 300 d | A9 | Automatic | 1950 | Diesel | Internal Combustion Engine (ICE) | 245 | 180 | 0 |  |  |  | Euro 6d | TRUE | WLTP | 31.4 | 40.4 | 50.4 | 46.3 | 43.5 | 0 | 9 | 7 | 5.6 | 6.1 | 6.5 | 0 | 171 | [5 empty] | 72 | 0 | 22 | 33 | 1.35 |  |  | 71 | 2020-06-25
MERCEDES-BENZ | C Class Estate Model Year 2020.5 | C 300 d 4MATIC | A9 | Automatic | 1950 | Diesel | Internal Combustion Engine (ICE) | 245 | 180 | 0 |  |  |  | Euro 6d | TRUE | WLTP | 33.6 | 44.8 | 57.7 | 52.3 | 48.7 | 0 | 8.4 | 6.3 | 4.9 | 5.4 | 5.8 | 0 | 153 | [5 empty] | 73 | 0 | 19 | 30 | 1.22 |  |  | 71 | 2020-06-25
MERCEDES-BENZ | C Class Estate Model Year 2020.5 | C 300 d 4MATIC | A9 | Automatic | 1950 | Diesel | Internal Combustion Engine (ICE) | 245 | 180 | 0 |  |  |  | Euro 6d | TRUE | WLTP | 30.4 | 39.8 | 50.4 | 44.8 | 42.8 | 0 | 9.3 | 7.1 | 5.6 | 6.3 | 6.6 | 0 | 174 | [5 empty] | 73 | 0 | 19 | 30 | 1.22 |  |  | 71 | 2020-06-25
MERCEDES-BENZ | C Class Estate Model Year 2020.5 | C 300 de | A9 | Automatic | 1950 | Diesel Electric | Hybrid Electric Vehicle (HEV) | 194 | 143 | 0 | 216 |  |  | Euro 6d-TEMP | FALSE | WLTP | 42.8 | 52.3 | 57.7 | 49.6 | 51.4 | 188.3 | 6.6 | 5.4 | 4.9 | 5.7 | 5.5 | 1.5 | 145 | 34 |  |  |  |  | 42 | 0 | 40 | 47 | 0.57 |  |  | 68 | 2020-06-25
MERCEDES-BENZ | C Class Estate Model Year 2020.5 | C 300 de | A9 | Automatic | 1950 | Diesel Electric | Hybrid Electric Vehicle (HEV) | 122 | 90 | 0 | 216 |  |  | Euro 6d-TEMP | FALSE | WLTP | 42.8 | 52.3 | 57.7 | 49.6 | 51.4 | 188.3 | 6.6 | 5.4 | 4.9 | 5.7 | 5.5 | 1.5 | 145 | 34 |  |  |  |  | 42 | 0 | 40 | 47 | 0.57 |  |  | 68 | 2020-06-25
MERCEDES-BENZ | C Class Estate Model Year 2020.5 | C 300 de | A9 | Automatic | 1950 | Diesel Electric | Hybrid Electric Vehicle (HEV) | 194 | 143 | 0 | 237 |  |  | Euro 6d-TEMP | FALSE | WLTP | 42.2 | 47.9 | 53.3 | 45.6 | 47.9 | 176.6 | 6.7 | 5.9 | 5.3 | 6.2 | 5.9 | 1.6 | 156 | 43 |  |  |  |  | 42 | 0 | 40 | 47 | 0.57 |  |  | 68 | 2020-06-25
MERCEDES-BENZ | C Class Estate Model Year 2020.5 | C 300 de | A9 | Automatic | 1950 | Diesel Electric | Hybrid Electric Vehicle (HEV) | 122 | 90 | 0 | 237 |  |  | Euro 6d-TEMP | FALSE | WLTP | 42.2 | 47.9 | 53.3 | 45.6 | 47.9 | 176.6 | 6.7 | 5.9 | 5.3 | 6.2 | 5.9 | 1.6 | 156 | 43 |  |  |  |  | 42 | 0 | 40 | 47 | 0.57 |  |  | 68 | 2020-06-25
MERCEDES-BENZ | C Class Estate Model Year 2020.5 | C 300 e | A9 | Automatic | 1991 | Petrol Electric | Hybrid Electric Vehicle (HEV) | 211 | 155 | 0 | 243 |  |  | Euro 6d-TEMP | FALSE | WLTP | 35.8 | 43.5 | 47.1 | 39.8 | 42.2 | 166.2 | 7.9 | 6.5 | 6 | 7.1 | 6.7 | 1.7 | 153 | 35 |  |  |  |  | 82 | 20 | 40 | 0 | 0.39 |  |  | 68 | 2020-06-25
MERCEDES-BENZ | C Class Estate Model Year 2020.5 | C 300 e | A9 | Automatic | 1991 | Petrol Electric | Hybrid Electric Vehicle (HEV) | 122 | 90 | 0 | 243 |  |  | Euro 6d-TEMP | FALSE | WLTP | 35.8 | 43.5 | 47.1 | 39.8 | 42.2 | 166.2 | 7.9 | 6.5 | 6 | 7.1 | 6.7 | 1.7 | 153 | 35 |  |  |  |  | 82 | 20 | 40 | 0 | 0.39 |  |  | 68 | 2020-06-25
MERCEDES-BENZ | C Class Estate Model Year 2020.5 | C 300 e | A9 | Automatic | 1991 | Petrol Electric | Hybrid Electric Vehicle (HEV) | 211 | 155 | 0 | 276 |  |  | Euro 6d-TEMP | FALSE | WLTP | 33.6 | 38.7 | 41.5 | 35.8 | 37.7 | 141.3 | 8.4 | 7.3 | 6.8 | 7.9 | 7.5 | 2 | 171 | 44 |  |  |  |  | 82 | 20 | 40 | 0 | 0.39 |  |  | 68 | 2020-06-25
MERCEDES-BENZ | C Class Estate Model Year 2020.5 | C 300 e | A9 | Automatic | 1991 | Petrol Electric | Hybrid Electric Vehicle (HEV) | 122 | 90 | 0 | 276 |  |  | Euro 6d-TEMP | FALSE | WLTP | 33.6 | 38.7 | 41.5 | 35.8 | 37.7 | 141.3 | 8.4 | 7.3 | 6.8 | 7.9 | 7.5 | 2 | 171 | 44 |  |  |  |  | 82 | 20 | 40 | 0 | 0.39 |  |  | 68 | 2020-06-25
MERCEDES-BENZ | C Class Saloon Model Year 2020.5 | AMG C 43 4MATIC | A9 | Automatic | 2996 | Petrol | Internal Combustion Engine (ICE) | 390 | 287 | 0 |  |  |  | Euro 6d-TEMP | FALSE | WLTP | 19.6 | 28.5 | 34 | 32.5 | 29.4 | 0 | 14.4 | 9.9 | 8.3 | 8.7 | 9.6 | 0 | 218 | [5 empty] | 186 | 40 | 30 | 0 | 1.7 |  |  | 73 | 2020-06-25
MERCEDES-BENZ | C Class Saloon Model Year 2020.5 | AMG C 43 4MATIC | A9 | Automatic | 2996 | Petrol | Internal Combustion Engine (ICE) | 390 | 287 | 0 |  |  |  | Euro 6d-TEMP | FALSE | WLTP | 19.1 | 27.7 | 32.8 | 31 | 28.5 | 0 | 14.8 | 10.2 | 8.6 | 9.1 | 9.9 | 0 | 225 | [5 empty] | 186 | 40 | 30 | 0 | 1.7 |  |  | 73 | 2020-06-25
MERCEDES-BENZ | C Class Saloon Model Year 2020.5 | AMG C 63 S | A9 | Automatic | 3982 | Petrol | Internal Combustion Engine (ICE) | 510 | 375 | 0 |  |  |  | Euro 6d-TEMP | FALSE | WLTP | 15.2 | 25 | 30.4 | 30.4 | 25.9 | 0 | 18.6 | 11.3 | 9.3 | 9.3 | 10.9 | 0 | 247 | [5 empty] | 281 | 25 | 29 | 0 | 0.19 |  |  | 74 | 2020-06-25
MERCEDES-BENZ | C Class Saloon Model Year 2020.5 | AMG C 63 S | A9 | Automatic | 3982 | Petrol | Internal Combustion Engine (ICE) | 510 | 375 | 0 |  |  |  | Euro 6d-TEMP | FALSE | WLTP | 14.9 | 24.6 | 29.7 | 29.7 | 25.2 | 0 | 18.9 | 11.5 | 9.5 | 9.5 | 11.2 | 0 | 253 | [5 empty] | 281 | 25 | 29 | 0 | 0.19 |  |  | 74 | 2020-06-25
MERCEDES-BENZ | C Class Saloon Model Year 2020.5 | C 180 | A9 | Automatic | 1497 | Petrol | Internal Combustion Engine (ICE) | 156 | 115 | 0 |  |  |  | Euro 6d-TEMP | FALSE | WLTP | 27.4 | 40.9 | 48.7 | 45.6 | 41.5 | 0 | 10.3 | 6.9 | 5.8 | 6.2 | 6.8 | 0 | 155 | [5 empty] | 193 | 20 | 10 | 0 | 0.32 |  |  | 70 | 2020-06-25
MERCEDES-BENZ | C Class Saloon Model Year 2020.5 | C 180 | A9 | Automatic | 1497 | Petrol | Internal Combustion Engine (ICE) | 156 | 115 | 0 |  |  |  | Euro 6d-TEMP | FALSE | WLTP | 25.2 | 35.3 | 41.5 | 37.2 | 36.2 | 0 | 11.2 | 8 | 6.8 | 7.6 | 7.8 | 0 | 178 | [5 empty] | 193 | 20 | 10 | 0 | 0.32 |  |  | 70 | 2020-06-25
MERCEDES-BENZ | C Class Saloon Model Year 2020.5 | C 200 | A9 | Automatic | 1497 | Petrol | Internal Combustion Engine (ICE) | 184 | 135 | 0 |  |  |  | Euro 6d-TEMP | FALSE | WLTP | 29.4 | 43.5 | 51.4 | 46.3 | 44.1 | 0 | 9.6 | 6.5 | 5.5 | 6.1 | 6.4 | 0 | 146 | [5 empty] | 362 | 30 | 16 | 0 | 0.77 |  |  | 70 | 2020-06-25
MERCEDES-BENZ | C Class Saloon Model Year 2020.5 | C 200 | A9 | Automatic | 1497 | Petrol | Internal Combustion Engine (ICE) | 184 | 135 | 0 |  |  |  | Euro 6d-TEMP | FALSE | WLTP | 25.7 | 37.2 | 41.5 | 35.8 | 35.8 | 0 | 11 | 7.6 | 6.8 | 7.9 | 7.9 | 0 | 179 | [5 empty] | 362 | 30 | 16 | 0 | 0.77 |  |  | 70 | 2020-06-25
MERCEDES-BENZ | C Class Saloon Model Year 2020.5 | C 220 d | A9 | Automatic | 1950 | Diesel | Internal Combustion Engine (ICE) | 194 | 143 | 0 |  |  |  | Euro 6d | TRUE | WLTP | 44.1 | 55.4 | 67.3 | 58.9 | 57.7 | 0 | 6.4 | 5.1 | 4.2 | 4.8 | 4.9 | 0 | 129 | [5 empty] | 45 | 0 | 21 | 29 | 3.84 |  |  | 70 | 2020-06-25
MERCEDES-BENZ | C Class Saloon Model Year 2020.5 | C 220 d | A9 | Automatic | 1950 | Diesel | Internal Combustion Engine (ICE) | 194 | 143 | 0 |  |  |  | Euro 6d | TRUE | WLTP | 39.8 | 47.9 | 55.4 | 48.7 | 48.7 | 0 | 7.1 | 5.9 | 5.1 | 5.8 | 5.8 | 0 | 151 | [5 empty] | 45 | 0 | 21 | 29 | 3.84 |  |  | 70 | 2020-06-25
MERCEDES-BENZ | C Class Saloon Model Year 2020.5 | C 300 | A9 | Automatic | 1991 | Petrol | Internal Combustion Engine (ICE) | 258 | 190 | 0 |  |  |  | Euro 6d-TEMP | FALSE | WLTP | 28 | 39.8 | 47.9 | 42.2 | 40.4 | 0 | 10.1 | 7.1 | 5.9 | 6.7 | 7 | 0 | 158 | [5 empty] | 274 | 18 | 18 | 0 | 0.19 |  |  | 70 | 2020-06-25
MERCEDES-BENZ | C Class Saloon Model Year 2020.5 | C 300 | A9 | Automatic | 1991 | Petrol | Internal Combustion Engine (ICE) | 258 | 190 | 0 |  |  |  | Euro 6d-TEMP | FALSE | WLTP | 25.9 | 34.9 | 41.5 | 36.7 | 35.8 | 0 | 10.9 | 8.1 | 6.8 | 7.7 | 7.9 | 0 | 179 | [5 empty] | 274 | 18 | 18 | 0 | 0.19 |  |  | 70 | 2020-06-25
MERCEDES-BENZ | C Class Saloon Model Year 2020.5 | C 300 d | A9 | Automatic | 1950 | Diesel | Internal Combustion Engine (ICE) | 245 | 180 | 0 |  |  |  | Euro 6d | TRUE | WLTP | 35.3 | 46.3 | 61.4 | 57.7 | 52.3 | 0 | 8 | 6.1 | 4.6 | 4.9 | 5.4 | 0 | 143 | [5 empty] | 72 | 0 | 22 | 33 | 1.35 |  |  | 71 | 2020-06-25
MERCEDES-BENZ | C Class Saloon Model Year 2020.5 | C 300 d | A9 | Automatic | 1950 | Diesel | Internal Combustion Engine (ICE) | 245 | 180 | 0 |  |  |  | Euro 6d | TRUE | WLTP | 32.1 | 41.5 | 52.3 | 47.9 | 44.8 | 0 | 8.8 | 6.8 | 5.4 | 5.9 | 6.3 | 0 | 166 | [5 empty] | 72 | 0 | 22 | 33 | 1.35 |  |  | 71 | 2020-06-25
MERCEDES-BENZ | C Class Saloon Model Year 2020.5 | C 300 de | A9 | Automatic | 1950 | Diesel Electric | Hybrid Electric Vehicle (HEV) | 194 | 143 | 0 | 210 |  |  | Euro 6d-TEMP | FALSE | WLTP | 42.8 | 53.3 | 58.9 | 51.4 | 52.3 | 201.8 | 6.6 | 5.3 | 4.8 | 5.5 | 5.4 | 1.4 | 142 | 32 |  |  |  |  | 42 | 0 | 40 | 47 | 0.57 |  |  | 68 | 2020-06-25
MERCEDES-BENZ | C Class Saloon Model Year 2020.5 | C 300 de | A9 | Automatic | 1950 | Diesel Electric | Hybrid Electric Vehicle (HEV) | 122 | 90 | 0 | 210 |  |  | Euro 6d-TEMP | FALSE | WLTP | 42.8 | 53.3 | 58.9 | 51.4 | 52.3 | 201.8 | 6.6 | 5.3 | 4.8 | 5.5 | 5.4 | 1.4 | 142 | 32 |  |  |  |  | 42 | 0 | 40 | 47 | 0.57 |  |  | 68 | 2020-06-25
MERCEDES-BENZ | C Class Saloon Model Year 2020.5 | C 300 de | A9 | Automatic | 1950 | Diesel Electric | Hybrid Electric Vehicle (HEV) | 194 | 143 | 0 | 235 |  |  | Euro 6d-TEMP | FALSE | WLTP | 42.2 | 47.9 | 53.3 | 46.3 | 47.9 | 176.6 | 6.7 | 5.9 | 5.3 | 6.1 | 5.9 | 1.6 | 154 | 42 |  |  |  |  | 42 | 0 | 40 | 47 | 0.57 |  |  | 68 | 2020-06-25
MERCEDES-BENZ | C Class Saloon Model Year 2020.5 | C 300 de | A9 | Automatic | 1950 | Diesel Electric | Hybrid Electric Vehicle (HEV) | 122 | 90 | 0 | 235 |  |  | Euro 6d-TEMP | FALSE | WLTP | 42.2 | 47.9 | 53.3 | 46.3 | 47.9 | 176.6 | 6.7 | 5.9 | 5.3 | 6.1 | 5.9 | 1.6 | 154 | 42 |  |  |  |  | 42 | 0 | 40 | 47 | 0.57 |  |  | 68 | 2020-06-25
MERCEDES-BENZ | C Class Saloon Model Year 2020.5 | C 300 e | A9 | Automatic | 1991 | Petrol Electric | Hybrid Electric Vehicle (HEV) | 211 | 155 | 0 | 236 |  |  | Euro 6d-TEMP | FALSE | WLTP | 35.8 | 44.1 | 48.7 | 41.5 | 42.8 | 176.6 | 7.9 | 6.4 | 5.8 | 6.8 | 6.6 | 1.6 | 149 | 33 |  |  |  |  | 82 | 20 | 40 | 0 | 0.39 |  |  | 68 | 2020-06-25
MERCEDES-BENZ | C Class Saloon Model Year 2020.5 | C 300 e | A9 | Automatic | 1991 | Petrol Electric | Hybrid Electric Vehicle (HEV) | 122 | 90 | 0 | 236 |  |  | Euro 6d-TEMP | FALSE | WLTP | 35.8 | 44.1 | 48.7 | 41.5 | 42.8 | 176.6 | 7.9 | 6.4 | 5.8 | 6.8 | 6.6 | 1.6 | 149 | 33 |  |  |  |  | 82 | 20 | 40 | 0 | 0.39 |  |  | 68 | 2020-06-25
MERCEDES-BENZ | C Class Saloon Model Year 2020.5 | C 300 e | A9 | Automatic | 1991 | Petrol Electric | Hybrid Electric Vehicle (HEV) | 211 | 155 | 0 | 275 |  |  | Euro 6d-TEMP | FALSE | WLTP | 33.6 | 38.7 | 41.5 | 35.8 | 37.7 | 156.9 | 8.4 | 7.3 | 6.8 | 7.9 | 7.5 | 1.8 | 170 | 43 |  |  |  |  | 82 | 20 | 40 | 0 | 0.39 |  |  | 68 | 2020-06-25
MERCEDES-BENZ | C Class Saloon Model Year 2020.5 | C 300 e | A9 | Automatic | 1991 | Petrol Electric | Hybrid Electric Vehicle (HEV) | 122 | 90 | 0 | 275 |  |  | Euro 6d-TEMP | FALSE | WLTP | 33.6 | 38.7 | 41.5 | 35.8 | 37.7 | 156.9 | 8.4 | 7.3 | 6.8 | 7.9 | 7.5 | 1.8 | 170 | 43 |  |  |  |  | 82 | 20 | 40 | 0 | 0.39 |  |  | 68 | 2020-06-25
MERCEDES-BENZ | C-Class Cabriolet Model Year 2020.5 | AMG C 43 4MATIC | A9 | Automatic | 2996 | Petrol | Internal Combustion Engine (ICE) | 390 | 287 | 0 |  |  |  | Euro 6d-TEMP | FALSE | WLTP | 19.1 | 27.7 | 32.8 | 31.4 | 28.5 | 0 | 14.8 | 10.2 | 8.6 | 9 | 9.9 | 0 | 225 | [5 empty] | 186 | 40 | 30 | 0 | 1.7 |  |  | 73 | 2020-06-25
MERCEDES-BENZ | C-Class Cabriolet Model Year 2020.5 | AMG C 43 4MATIC | A9 | Automatic | 2996 | Petrol | Internal Combustion Engine (ICE) | 390 | 287 | 0 |  |  |  | Euro 6d-TEMP | FALSE | WLTP | 18.7 | 26.9 | 32.1 | 30.1 | 27.7 | 0 | 15.1 | 10.5 | 8.8 | 9.4 | 10.2 | 0 | 230 | [5 empty] | 186 | 40 | 30 | 0 | 1.7 |  |  | 73 | 2020-06-25
MERCEDES-BENZ | C-Class Cabriolet Model Year 2020.5 | AMG C 63 S | A9 | Automatic | 3982 | Petrol | Internal Combustion Engine (ICE) | 510 | 375 | 0 |  |  |  | Euro 6d-TEMP | FALSE | WLTP | 16.4 | 24.8 | 28.8 | 26.7 | 24.8 | 0 | 17.2 | 11.4 | 9.8 | 10.6 | 11.4 | 0 | 258 | [5 empty] | 130 | 27 | 21 | 0 | 0.1 |  |  | 74 | 2020-06-25
MERCEDES-BENZ | C-Class Cabriolet Model Year 2020.5 | AMG C 63 S | A9 | Automatic | 3982 | Petrol | Internal Combustion Engine (ICE) | 510 | 375 | 0 |  |  |  | Euro 6d-TEMP | FALSE | WLTP | 16.2 | 24.6 | 28.5 | 26.2 | 24.4 | 0 | 17.4 | 11.5 | 9.9 | 10.8 | 11.6 | 0 | 262 | [5 empty] | 130 | 27 | 21 | 0 | 0.1 |  |  | 74 | 2020-06-25
MERCEDES-BENZ | C-Class Cabriolet Model Year 2020.5 | C 200 | A9 | Automatic | 1497 | Petrol | Internal Combustion Engine (ICE) | 184 | 135 | 0 |  |  |  | Euro 6d-TEMP | FALSE | WLTP | 26.4 | 39.8 | 47.1 | 40.9 | 39.2 | 0 | 10.7 | 7.1 | 6 | 6.9 | 7.2 | 0 | 163 | [5 empty] | 362 | 30 | 18 | 0 | 0.36 |  |  | 70 | 2020-06-25
MERCEDES-BENZ | C-Class Cabriolet Model Year 2020.5 | C 200 | A9 | Automatic | 1497 | Petrol | Internal Combustion Engine (ICE) | 184 | 135 | 0 |  |  |  | Euro 6d-TEMP | FALSE | WLTP | 25.2 | 35.8 | 40.4 | 34.5 | 34.5 | 0 | 11.2 | 7.9 | 7 | 8.2 | 8.2 | 0 | 186 | [5 empty] | 362 | 30 | 18 | 0 | 0.36 |  |  | 70 | 2020-06-25
MERCEDES-BENZ | C-Class Cabriolet Model Year 2020.5 | C 200 4MATIC | A9 | Automatic | 1497 | Petrol | Internal Combustion Engine (ICE) | 184 | 135 | 0 |  |  |  | Euro 6d-TEMP | FALSE | WLTP | 26.7 | 39.2 | 47.1 | 40.9 | 39.2 | 0 | 10.6 | 7.2 | 6 | 6.9 | 7.2 | 0 | 163 | [5 empty] | 376 | 29 | 18 | 0 | 0.32 |  |  | 70 | 2020-06-25
MERCEDES-BENZ | C-Class Cabriolet Model Year 2020.5 | C 200 4MATIC | A9 | Automatic | 1497 | Petrol | Internal Combustion Engine (ICE) | 184 | 135 | 0 |  |  |  | Euro 6d-TEMP | FALSE | WLTP | 24.4 | 34 | 39.8 | 34.9 | 34 | 0 | 11.6 | 8.3 | 7.1 | 8.1 | 8.3 | 0 | 188 | [5 empty] | 376 | 29 | 18 | 0 | 0.32 |  |  | 70 | 2020-06-25
MERCEDES-BENZ | C-Class Cabriolet Model Year 2020.5 | C 220 d | A9 | Automatic | 1950 | Diesel | Internal Combustion Engine (ICE) | 194 | 143 | 0 |  |  |  | Euro 6d | TRUE | WLTP | 41.5 | 51.4 | 61.4 | 54.3 | 53.3 | 0 | 6.8 | 5.5 | 4.6 | 5.2 | 5.3 | 0 | 139 | [5 empty] | 45 | 0 | 21 | 29 | 3.84 |  |  | 70 | 2020-06-25
MERCEDES-BENZ | C-Class Cabriolet Model Year 2020.5 | C 220 d | A9 | Automatic | 1950 | Diesel | Internal Combustion Engine (ICE) | 194 | 143 | 0 |  |  |  | Euro 6d | TRUE | WLTP | 39.2 | 46.3 | 53.3 | 46.3 | 47.1 | 0 | 7.2 | 6.1 | 5.3 | 6.1 | 6 | 0 | 158 | [5 empty] | 45 | 0 | 21 | 29 | 3.84 |  |  | 70 | 2020-06-25
MERCEDES-BENZ | C-Class Cabriolet Model Year 2020.5 | C 220 d 4MATIC | A9 | Automatic | 1950 | Diesel | Internal Combustion Engine (ICE) | 194 | 143 | 0 |  |  |  | Euro 6d | TRUE | WLTP | 38.7 | 49.6 | 58.9 | 51.4 | 50.4 | 0 | 7.3 | 5.7 | 4.8 | 5.5 | 5.6 | 0 | 146 | [5 empty] | 44 | 0 | 21 | 29 | 1.33 |  |  | 70 | 2020-06-25
MERCEDES-BENZ | C-Class Cabriolet Model Year 2020.5 | C 220 d 4MATIC | A9 | Automatic | 1950 | Diesel | Internal Combustion Engine (ICE) | 194 | 143 | 0 |  |  |  | Euro 6d | TRUE | WLTP | 35.3 | 43.5 | 50.4 | 44.1 | 44.1 | 0 | 8 | 6.5 | 5.6 | 6.4 | 6.4 | 0 | 167 | [5 empty] | 44 | 0 | 21 | 29 | 1.33 |  |  | 70 | 2020-06-25
MERCEDES-BENZ | C-Class Cabriolet Model Year 2020.5 | C 300 | A9 | Automatic | 1991 | Petrol | Internal Combustion Engine (ICE) | 258 | 190 | 0 |  |  |  | Euro 6d-TEMP | FALSE | WLTP | 27.4 | 38.7 | 44.8 | 39.8 | 38.2 | 0 | 10.3 | 7.3 | 6.3 | 7.1 | 7.4 | 0 | 168 | [5 empty] | 219 | 20 | 17 | 0 | 0.22 |  |  | 70 | 2020-06-25
MERCEDES-BENZ | C-Class Cabriolet Model Year 2020.5 | C 300 | A9 | Automatic | 1991 | Petrol | Internal Combustion Engine (ICE) | 258 | 190 | 0 |  |  |  | Euro 6d-TEMP | FALSE | WLTP | 24.8 | 34 | 39.2 | 34.5 | 34 | 0 | 11.4 | 8.3 | 7.2 | 8.2 | 8.3 | 0 | 188 | [5 empty] | 219 | 20 | 17 | 0 | 0.22 |  |  | 70 | 2020-06-25
MERCEDES-BENZ | C-Class Cabriolet Model Year 2020.5 | C 300 d | A9 | Automatic | 1950 | Diesel | Internal Combustion Engine (ICE) | 245 | 180 | 0 |  |  |  | Euro 6d | TRUE | WLTP | 34.5 | 44.1 | 57.7 | 54.3 | 49.6 | 0 | 8.2 | 6.4 | 4.9 | 5.2 | 5.7 | 0 | 150 | [5 empty] | 72 | 0 | 22 | 33 | 1.35 |  |  | 71 | 2020-06-25
MERCEDES-BENZ | C-Class Cabriolet Model Year 2020.5 | C 300 d | A9 | Automatic | 1950 | Diesel | Internal Combustion Engine (ICE) | 245 | 180 | 0 |  |  |  | Euro 6d | TRUE | WLTP | 31 | 40.4 | 50.4 | 46.3 | 42.8 | 0 | 9.1 | 7 | 5.6 | 6.1 | 6.6 | 0 | 172 | [5 empty] | 72 | 0 | 22 | 33 | 1.35 |  |  | 71 | 2020-06-25
MERCEDES-BENZ | CLA Coupe Model Year 2020.5 | AMG CLA 35 4MATIC | A7 | Automatic | 1991 | Petrol | Internal Combustion Engine (ICE) | 306 | 225 | 0 |  |  |  | Euro 6d-TEMP | FALSE | WLTP | 24.8 | 36.7 | 43.5 | 39.2 | 37.2 | 0 | 11.4 | 7.7 | 6.5 | 7.2 | 7.6 | 0 | 173 | [5 empty] | 532 | 19 | 12 | 0 | 0.17 |  |  | 70 | 2020-06-25
MERCEDES-BENZ | CLA Coupe Model Year 2020.5 | AMG CLA 35 4MATIC | A7 | Automatic | 1991 | Petrol | Internal Combustion Engine (ICE) | 306 | 225 | 0 |  |  |  | Euro 6d-TEMP | FALSE | WLTP | 24.1 | 34.9 | 40.9 | 36.2 | 34.9 | 0 | 11.7 | 8.1 | 6.9 | 7.8 | 8.1 | 0 | 183 | [5 empty] | 532 | 19 | 12 | 0 | 0.17 |  |  | 70 | 2020-06-25
MERCEDES-BENZ | CLA Coupe Model Year 2020.5 | AMG CLA 45 S 4MATIC+ | A8 | Automatic | 1991 | Petrol | Internal Combustion Engine (ICE) | 421 | 310 | 0 |  |  |  | Euro 6d | FALSE | WLTP | 23.3 | 33.6 | 40.4 | 37.2 | 34.5 | 0 | 12.1 | 8.4 | 7 | 7.6 | 8.2 | 0 | 186 | [5 empty] | 201 | 19 | 26 | 0 | 0.22 |  |  | 70 | 2020-06-25
MERCEDES-BENZ | CLA Coupe Model Year 2020.5 | AMG CLA 45 S 4MATIC+ | A8 | Automatic | 1991 | Petrol | Internal Combustion Engine (ICE) | 421 | 310 | 0 |  |  |  | Euro 6d | FALSE | WLTP | 23 | 32.1 | 38.7 | 35.3 | 33.2 | 0 | 12.3 | 8.8 | 7.3 | 8 | 8.5 | 0 | 194 | [5 empty] | 201 | 19 | 26 | 0 | 0.22 |  |  | 70 | 2020-06-25
MERCEDES-BENZ | CLA Coupe Model Year 2020.5 | CLA 180 | A7 | Automatic | 1332 | Petrol | Internal Combustion Engine (ICE) | 136 | 100 | 0 |  |  |  | Euro 6d | FALSE | WLTP | 33.2 | 47.9 | 56.5 | 50.4 | 47.9 | 0 | 8.5 | 5.9 | 5 | 5.6 | 5.9 | 0 | 134 | [5 empty] | 101 | 27 | 31 | 0 | 0.29 |  |  | 69 | 2020-06-25
MERCEDES-BENZ | CLA Coupe Model Year 2020.5 | CLA 180 | A7 | Automatic | 1332 | Petrol | Internal Combustion Engine (ICE) | 136 | 100 | 0 |  |  |  | Euro 6d | FALSE | WLTP | 30.1 | 42.8 | 48.7 | 42.8 | 42.2 | 0 | 9.4 | 6.6 | 5.8 | 6.6 | 6.7 | 0 | 153 | [5 empty] | 101 | 27 | 31 | 0 | 0.29 |  |  | 69 | 2020-06-25
MERCEDES-BENZ | CLA Coupe Model Year 2020.5 | CLA 200 | A7 | Automatic | 1332 | Petrol | Internal Combustion Engine (ICE) | 163 | 120 | 0 |  |  |  | Euro 6d | FALSE | WLTP | 32.1 | 48.7 | 56.5 | 49.6 | 47.9 | 0 | 8.8 | 5.8 | 5 | 5.7 | 5.9 | 0 | 134 | [5 empty] | 120 | 24 | 25 | 0 | 0.4 |  |  | 67 | 2020-06-25
MERCEDES-BENZ | CLA Coupe Model Year 2020.5 | CLA 200 | A7 | Automatic | 1332 | Petrol | Internal Combustion Engine (ICE) | 163 | 120 | 0 |  |  |  | Euro 6d | FALSE | WLTP | 30.4 | 42.8 | 47.9 | 42.8 | 42.2 | 0 | 9.3 | 6.6 | 5.9 | 6.6 | 6.7 | 0 | 153 | [5 empty] | 120 | 24 | 25 | 0 | 0.4 |  |  | 67 | 2020-06-25
MERCEDES-BENZ | CLA Coupe Model Year 2020.5 | CLA 220 d | A8 | Automatic | 1950 | Diesel | Internal Combustion Engine (ICE) | 190 | 140 | 0 |  |  |  | Euro 6d | TRUE | WLTP | 43.5 | 55.4 | 70.6 | 61.4 | 58.9 | 0 | 6.5 | 5.1 | 4 | 4.6 | 4.8 | 0 | 125 | [5 empty] | 76 | 0 | 22 | 28 | 0.74 |  |  | 69 | 2020-06-25
MERCEDES-BENZ | CLA Coupe Model Year 2020.5 | CLA 220 d | A8 | Automatic | 1950 | Diesel | Internal Combustion Engine (ICE) | 190 | 140 | 0 |  |  |  | Euro 6d | TRUE | WLTP | 40.4 | 49.6 | 61.4 | 53.3 | 52.3 | 0 | 7 | 5.7 | 4.6 | 5.3 | 5.4 | 0 | 142 | [5 empty] | 76 | 0 | 22 | 28 | 0.74 |  |  | 69 | 2020-06-25
MERCEDES-BENZ | CLA Coupe Model Year 2020.5 | CLA 250 | A7 | Automatic | 1991 | Petrol | Internal Combustion Engine (ICE) | 224 | 165 | 0 |  |  |  | Euro 6d | FALSE | WLTP | 28.5 | 40.9 | 50.4 | 47.1 | 42.8 | 0 | 9.9 | 6.9 | 5.6 | 6 | 6.6 | 0 | 150 | [5 empty] | 269 | 15 | 9 | 0 | 0.28 |  |  | 68 | 2020-06-25
MERCEDES-BENZ | CLA Coupe Model Year 2020.5 | CLA 250 | A7 | Automatic | 1991 | Petrol | Internal Combustion Engine (ICE) | 224 | 165 | 0 |  |  |  | Euro 6d | FALSE | WLTP | 27.4 | 36.7 | 43.5 | 39.8 | 37.7 | 0 | 10.3 | 7.7 | 6.5 | 7.1 | 7.5 | 0 | 169 | [5 empty] | 269 | 15 | 9 | 0 | 0.28 |  |  | 68 | 2020-06-25
MERCEDES-BENZ | CLA Shooting Brake Model Year 2020.5 | AMG CLA 35 4MATIC | A7 | Automatic | 1991 | Petrol | Internal Combustion Engine (ICE) | 306 | 225 | 0 |  |  |  | Euro 6d-TEMP | FALSE | WLTP | 24.6 | 36.2 | 42.8 | 37.2 | 35.8 | 0 | 11.5 | 7.8 | 6.6 | 7.6 | 7.9 | 0 | 178 | [5 empty] | 532 | 19 | 12 | 0 | 0.17 |  |  | 70 | 2020-06-25
MERCEDES-BENZ | CLA Shooting Brake Model Year 2020.5 | AMG CLA 35 4MATIC | A7 | Automatic | 1991 | Petrol | Internal Combustion Engine (ICE) | 306 | 225 | 0 |  |  |  | Euro 6d-TEMP | FALSE | WLTP | 23.9 | 34 | 39.8 | 34.5 | 34 | 0 | 11.8 | 8.3 | 7.1 | 8.2 | 8.3 | 0 | 189 | [5 empty] | 532 | 19 | 12 | 0 | 0.17 |  |  | 70 | 2020-06-25
MERCEDES-BENZ | CLA Shooting Brake Model Year 2020.5 | AMG CLA 45 S 4MATIC+ | A8 | Automatic | 1991 | Petrol | Internal Combustion Engine (ICE) | 421 | 310 | 0 |  |  |  | Euro 6d | FALSE | WLTP | 23.3 | 33.2 | 39.2 | 36.2 | 34 | 0 | 12.1 | 8.5 | 7.2 | 7.8 | 8.3 | 0 | 190 | [5 empty] | 201 | 19 | 26 | 0 | 0.22 |  |  | 70 | 2020-06-25
MERCEDES-BENZ | CLA Shooting Brake Model Year 2020.5 | AMG CLA 45 S 4MATIC+ | A8 | Automatic | 1991 | Petrol | Internal Combustion Engine (ICE) | 421 | 310 | 0 |  |  |  | Euro 6d | FALSE | WLTP | 22.8 | 31.7 | 37.7 | 34.5 | 32.5 | 0 | 12.4 | 8.9 | 7.5 | 8.2 | 8.7 | 0 | 198 | [5 empty] | 201 | 19 | 26 | 0 | 0.22 |  |  | 70 | 2020-06-25
MERCEDES-BENZ | CLA Shooting Brake Model Year 2020.5 | CLA 180 | A7 | Automatic | 1332 | Petrol | Internal Combustion Engine (ICE) | 136 | 100 | 0 |  |  |  | Euro 6d | FALSE | WLTP | 32.8 | 47.1 | 55.4 | 48.7 | 47.1 | 0 | 8.6 | 6 | 5.1 | 5.8 | 6 | 0 | 136 | [5 empty] | 101 | 27 | 31 | 0 | 0.29 |  |  | 69 | 2020-06-25
MERCEDES-BENZ | CLA Shooting Brake Model Year 2020.5 | CLA 180 | A7 | Automatic | 1332 | Petrol | Internal Combustion Engine (ICE) | 136 | 100 | 0 |  |  |  | Euro 6d | FALSE | WLTP | 29.7 | 42.2 | 47.9 | 42.2 | 41.5 | 0 | 9.5 | 6.7 | 5.9 | 6.7 | 6.8 | 0 | 155 | [5 empty] | 101 | 27 | 31 | 0 | 0.29 |  |  | 69 | 2020-06-25
MERCEDES-BENZ | CLA Shooting Brake Model Year 2020.5 | CLA 200 | A7 | Automatic | 1332 | Petrol | Internal Combustion Engine (ICE) | 163 | 120 | 0 |  |  |  | Euro 6d | FALSE | WLTP | 31.7 | 47.9 | 55.4 | 48.7 | 47.1 | 0 | 8.9 | 5.9 | 5.1 | 5.8 | 6 | 0 | 137 | [5 empty] | 120 | 24 | 25 | 0 | 0.4 |  |  | 67 | 2020-06-25
MERCEDES-BENZ | CLA Shooting Brake Model Year 2020.5 | CLA 200 | A7 | Automatic | 1332 | Petrol | Internal Combustion Engine (ICE) | 163 | 120 | 0 |  |  |  | Euro 6d | FALSE | WLTP | 30.4 | 42.2 | 47.1 | 42.2 | 41.5 | 0 | 9.3 | 6.7 | 6 | 6.7 | 6.8 | 0 | 155 | [5 empty] | 120 | 24 | 25 | 0 | 0.4 |  |  | 67 | 2020-06-25
MERCEDES-BENZ | CLA Shooting Brake Model Year 2020.5 | CLA 220 d | A8 | Automatic | 1950 | Diesel | Internal Combustion Engine (ICE) | 190 | 140 | 0 |  |  |  | Euro 6d | TRUE | WLTP | 42.8 | 54.3 | 68.9 | 60.1 | 57.7 | 0 | 6.6 | 5.2 | 4.1 | 4.7 | 4.9 | 0 | 128 | [5 empty] | 76 | 0 | 22 | 28 | 0.74 |  |  | 69 | 2020-06-25
MERCEDES-BENZ | CLA Shooting Brake Model Year 2020.5 | CLA 220 d | A8 | Automatic | 1950 | Diesel | Internal Combustion Engine (ICE) | 190 | 140 | 0 |  |  |  | Euro 6d | TRUE | WLTP | 39.8 | 48.7 | 61.4 | 51.4 | 51.4 | 0 | 7.1 | 5.8 | 4.6 | 5.5 | 5.5 | 0 | 145 | [5 empty] | 76 | 0 | 22 | 28 | 0.74 |  |  | 69 | 2020-06-25
MERCEDES-BENZ | CLA Shooting Brake Model Year 2020.5 | CLA 250 | A7 | Automatic | 1991 | Petrol | Internal Combustion Engine (ICE) | 224 | 165 | 0 |  |  |  | Euro 6d | FALSE | WLTP | 28.5 | 40.4 | 48.7 | 44.8 | 42.2 | 0 | 9.9 | 7 | 5.8 | 6.3 | 6.7 | 0 | 153 | [5 empty] | 269 | 15 | 9 | 0 | 0.28 |  |  | 68 | 2020-06-25
MERCEDES-BENZ | CLA Shooting Brake Model Year 2020.5 | CLA 250 | A7 | Automatic | 1991 | Petrol | Internal Combustion Engine (ICE) | 224 | 165 | 0 |  |  |  | Euro 6d | FALSE | WLTP | 27.4 | 36.2 | 42.8 | 38.7 | 37.2 | 0 | 10.3 | 7.8 | 6.6 | 7.3 | 7.6 | 0 | 173 | [5 empty] | 269 | 15 | 9 | 0 | 0.28 |  |  | 68 | 2020-06-25
MERCEDES-BENZ | CLS Coupé Model Year 2020.5 | CLS 300 d | A9 | Automatic | 1950 | Diesel | Internal Combustion Engine (ICE) | 245 | 180 | 0 |  |  |  | Euro 6d-TEMP | TRUE | WLTP | 32.8 | 41.5 | 57.7 | 51.4 | 46.3 | 0 | 8.6 | 6.8 | 4.9 | 5.5 | 6.1 | 0 | 161 | [5 empty] | 94 | 0 | 30 | 43 | 1.22 |  |  | 70 | 2020-06-25
MERCEDES-BENZ | CLS Coupé Model Year 2020.5 | CLS 300 d | A9 | Automatic | 1950 | Diesel | Internal Combustion Engine (ICE) | 245 | 180 | 0 |  |  |  | Euro 6d-TEMP | TRUE | WLTP | 28.8 | 38.7 | 48.7 | 42.2 | 40.4 | 0 | 9.8 | 7.3 | 5.8 | 6.7 | 7 | 0 | 183 | [5 empty] | 94 | 0 | 30 | 43 | 1.22 |  |  | 70 | 2020-06-25
MERCEDES-BENZ | CLS Coupé Model Year 2020.5 | CLS 400 d 4MATIC | A9 | Automatic | 2925 | Diesel | Internal Combustion Engine (ICE) | 340 | 250 | 0 |  |  |  | Euro 6d-TEMP | TRUE | WLTP | 31.7 | 39.2 | 47.1 | 44.1 | 41.5 | 0 | 8.9 | 7.2 | 6 | 6.4 | 6.8 | 0 | 178 | [5 empty] | 113 | 0 | 60 | 76 | 0.67 |  |  | 70 | 2020-06-25
MERCEDES-BENZ | CLS Coupé Model Year 2020.5 | CLS 400 d 4MATIC | A9 | Automatic | 2925 | Diesel | Internal Combustion Engine (ICE) | 340 | 250 | 0 |  |  |  | Euro 6d-TEMP | TRUE | WLTP | 28.8 | 36.2 | 42.2 | 38.7 | 37.7 | 0 | 9.8 | 7.8 | 6.7 | 7.3 | 7.5 | 0 | 197 | [5 empty] | 113 | 0 | 60 | 76 | 0.67 |  |  | 70 | 2020-06-25
MERCEDES-BENZ | CLS Coupé Model Year 2020.5 | CLS 350 | A9 | Automatic | 1991 | Petrol | Internal Combustion Engine (ICE) | 299 | 220 | 0 |  |  |  | Euro 6d-TEMP | FALSE | WLTP | 25.5 | 36.2 | 43.5 | 39.8 | 37.2 | 0 | 11.1 | 7.8 | 6.5 | 7.1 | 7.6 | 0 | 172 | [5 empty] | 332 | 21 | 18 | 0 | 0.61 |  |  | 71 | 2020-06-25
MERCEDES-BENZ | CLS Coupé Model Year 2020.5 | CLS 350 | A9 | Automatic | 1991 | Petrol | Internal Combustion Engine (ICE) | 299 | 220 | 0 |  |  |  | Euro 6d-TEMP | FALSE | WLTP | 23.9 | 32.8 | 37.7 | 33.2 | 32.8 | 0 | 11.8 | 8.6 | 7.5 | 8.5 | 8.6 | 0 | 195 | [5 empty] | 332 | 21 | 18 | 0 | 0.61 |  |  | 71 | 2020-06-25
MERCEDES-BENZ | CLS Coupé Model Year 2020.5 | CLS 450 4MATIC | A9 | Automatic | 2999 | Petrol | Internal Combustion Engine (ICE) | 367 | 270 | 0 |  |  |  | Euro 6d-TEMP | FALSE | WLTP | 21.7 | 35.3 | 42.2 | 38.7 | 35.3 | 0 | 13 | 8 | 6.7 | 7.3 | 8 | 0 | 183 | [5 empty] | 191 | 21 | 32 | 0 | 0.44 |  |  | 68 | 2020-06-25
MERCEDES-BENZ | CLS Coupé Model Year 2020.5 | CLS 450 4MATIC | A9 | Automatic | 2999 | Petrol | Internal Combustion Engine (ICE) | 367 | 270 | 0 |  |  |  | Euro 6d-TEMP | FALSE | WLTP | 20.3 | 31 | 36.2 | 33.2 | 31 | 0 | 13.9 | 9.1 | 7.8 | 8.5 | 9.1 | 0 | 207 | [5 empty] | 191 | 21 | 32 | 0 | 0.44 |  |  | 68 | 2020-06-25
MERCEDES-BENZ | E-Class Cabriolet Model Year 2020.5 | AMG E 53 4MATIC+ | A9 | Automatic | 2999 | Petrol | Internal Combustion Engine (ICE) | 435 | 320 | 0 |  |  |  | Euro 6d-TEMP | FALSE | WLTP | 20.2 | 30.4 | 35.8 | 33.2 | 30.7 | 0 | 14 | 9.3 | 7.9 | 8.5 | 9.2 | 0 | 209 | [5 empty] | 183 | 20 | 28 | 0 | 0.21 |  |  | 72 | 2020-06-25
MERCEDES-BENZ | E-Class Cabriolet Model Year 2020.5 | AMG E 53 4MATIC+ | A9 | Automatic | 2999 | Petrol | Internal Combustion Engine (ICE) | 435 | 320 | 0 |  |  |  | Euro 6d-TEMP | FALSE | WLTP | 20 | 29.4 | 34.5 | 31.7 | 29.7 | 0 | 14.1 | 9.6 | 8.2 | 8.9 | 9.5 | 0 | 216 | [5 empty] | 183 | 20 | 28 | 0 | 0.21 |  |  | 72 | 2020-06-25
MERCEDES-BENZ | E-Class Cabriolet Model Year 2020.5 | E 220 d | A9 | Automatic | 1950 | Diesel | Internal Combustion Engine (ICE) | 194 | 143 | 0 |  |  |  | Euro 6d-TEMP | TRUE | WLTP | 38.7 | 49.6 | 57.7 | 50.4 | 50.4 | 0 | 7.3 | 5.7 | 4.9 | 5.6 | 5.6 | 0 | 147 | [5 empty] | 63 | 0 | 32 | 41 | 0.61 |  |  | 69 | 2020-06-25
MERCEDES-BENZ | E-Class Cabriolet Model Year 2020.5 | E 220 d | A9 | Automatic | 1950 | Diesel | Internal Combustion Engine (ICE) | 194 | 143 | 0 |  |  |  | Euro 6d-TEMP | TRUE | WLTP | 36.2 | 43.5 | 47.9 | 40.9 | 42.8 | 0 | 7.8 | 6.5 | 5.9 | 6.9 | 6.6 | 0 | 174 | [5 empty] | 63 | 0 | 32 | 41 | 0.61 |  |  | 69 | 2020-06-25
MERCEDES-BENZ | E-Class Cabriolet Model Year 2020.5 | E 300 | A9 | Automatic | 1991 | Petrol | Internal Combustion Engine (ICE) | 245 | 180 | 0 |  |  |  | Euro 6d-TEMP | FALSE | WLTP | 22.1 | 30.4 | 36.7 | 32.1 | 31 | 0 | 12.8 | 9.3 | 7.7 | 8.8 | 9.1 | 0 | 206 | [5 empty] | 316 | 17 | 21 | 0 | 0.18 |  |  | 72 | 2020-06-25
MERCEDES-BENZ | E-Class Cabriolet Model Year 2020.5 | E 300 | A9 | Automatic | 1991 | Petrol | Internal Combustion Engine (ICE) | 245 | 180 | 0 |  |  |  | Euro 6d-TEMP | FALSE | WLTP | 22.1 | 30.4 | 36.7 | 32.1 | 31 | 0 | 12.8 | 9.3 | 7.7 | 8.8 | 9.1 | 0 | 206 | [5 empty] | 316 | 17 | 21 | 0 | 0.18 |  |  | 72 | 2020-06-25
MERCEDES-BENZ | E-Class Cabriolet Model Year 2020.5 | E 300 d | A9 | Automatic | 1950 | Diesel | Internal Combustion Engine (ICE) | 245 | 180 | 0 |  |  |  | Euro 6d-TEMP | TRUE | WLTP | 33.2 | 40.9 | 56.5 | 50.4 | 46.3 | 0 | 8.5 | 6.9 | 5 | 5.6 | 6.1 | 0 | 159 | [5 empty] | 94 | 0 | 30 | 43 | 1.22 |  |  | 70 | 2020-06-25
MERCEDES-BENZ | E-Class Cabriolet Model Year 2020.5 | E 300 d | A9 | Automatic | 1950 | Diesel | Internal Combustion Engine (ICE) | 245 | 180 | 0 |  |  |  | Euro 6d-TEMP | TRUE | WLTP | 29.1 | 38.7 | 48.7 | 41.5 | 40.9 | 0 | 9.7 | 7.3 | 5.8 | 6.8 | 6.9 | 0 | 182 | [5 empty] | 94 | 0 | 30 | 43 | 1.22 |  |  | 70 | 2020-06-25
MERCEDES-BENZ | E-Class Cabriolet Model Year 2020.5 | E 400 d 4MATIC | A9 | Automatic | 2925 | Diesel | Internal Combustion Engine (ICE) | 340 | 250 | 0 |  |  |  | Euro 6d-TEMP | TRUE | WLTP | 31.7 | 39.8 | 47.9 | 44.8 | 42.2 | 0 | 8.9 | 7.1 | 5.9 | 6.3 | 6.7 | 0 | 176 | [5 empty] | 113 | 0 | 60 | 76 | 0.67 |  |  | 69 | 2020-06-25
MERCEDES-BENZ | E-Class Cabriolet Model Year 2020.5 | E 400 d 4MATIC | A9 | Automatic | 2925 | Diesel | Internal Combustion Engine (ICE) | 340 | 250 | 0 |  |  |  | Euro 6d-TEMP | TRUE | WLTP | 29.1 | 36.2 | 42.2 | 38.7 | 37.7 | 0 | 9.7 | 7.8 | 6.7 | 7.3 | 7.5 | 0 | 198 | [5 empty] | 113 | 0 | 60 | 76 | 0.67 |  |  | 69 | 2020-06-25
MERCEDES-BENZ | E-Class Cabriolet Model Year 2020.5 | E 450 4MATIC | A9 | Automatic | 2996 | Petrol | Internal Combustion Engine (ICE) | 367 | 270 | 0 |  |  |  | Euro 6d-TEMP | FALSE | WLTP | 19.6 | 30.4 | 37.7 | 34.9 | 31.4 | 0 | 14.4 | 9.3 | 7.5 | 8.1 | 9 | 0 | 204 | [5 empty] | 277 | 23 | 20 | 0 | 0.12 |  |  | 70 | 2020-06-25
MERCEDES-BENZ | E-Class Cabriolet Model Year 2020.5 | E 450 4MATIC | A9 | Automatic | 2996 | Petrol | Internal Combustion Engine (ICE) | 367 | 270 | 0 |  |  |  | Euro 6d-TEMP | FALSE | WLTP | 19.2 | 28.3 | 33.6 | 30.4 | 28.5 | 0 | 14.7 | 10 | 8.4 | 9.3 | 9.9 | 0 | 224 | [5 empty] | 277 | 23 | 20 | 0 | 0.12 |  |  | 70 | 2020-06-25
MERCEDES-BENZ | E-Class Cabriolet Model Year 2020.5 | E 350 | A9 | Automatic | 1991 | Petrol | Internal Combustion Engine (ICE) | 299 | 220 | 0 |  |  |  | Euro 6d-TEMP | FALSE | WLTP | 25.2 | 35.3 | 42.2 | 38.2 | 36.2 | 0 | 11.2 | 8 | 6.7 | 7.4 | 7.8 | 0 | 178 | [5 empty] | 332 | 21 | 18 | 0 | 0.61 |  |  | 73 | 2020-06-25
MERCEDES-BENZ | E-Class Cabriolet Model Year 2020.5 | E 350 | A9 | Automatic | 1991 | Petrol | Internal Combustion Engine (ICE) | 299 | 220 | 0 |  |  |  | Euro 6d-TEMP | FALSE | WLTP | 23.9 | 32.5 | 37.2 | 32.5 | 32.5 | 0 | 11.8 | 8.7 | 7.6 | 8.7 | 8.7 | 0 | 198 | [5 empty] | 332 | 21 | 18 | 0 | 0.61 |  |  | 73 | 2020-06-25
MERCEDES-BENZ | E-Class Coupé Model Year 2020.5 | AMG E 53 4MATIC+ | A9 | Automatic | 2999 | Petrol | Internal Combustion Engine (ICE) | 435 | 320 | 0 |  |  |  | Euro 6d-TEMP | FALSE | WLTP | 20.2 | 30.7 | 36.7 | 34 | 31.4 | 0 | 14 | 9.2 | 7.7 | 8.3 | 9 | 0 | 205 | [5 empty] | 183 | 20 | 28 | 0 | 0.21 |  |  | 72 | 2020-06-25
MERCEDES-BENZ | E-Class Coupé Model Year 2020.5 | AMG E 53 4MATIC+ | A9 | Automatic | 2999 | Petrol | Internal Combustion Engine (ICE) | 435 | 320 | 0 |  |  |  | Euro 6d-TEMP | FALSE | WLTP | 20.2 | 29.7 | 34.9 | 32.5 | 30.1 | 0 | 14 | 9.5 | 8.1 | 8.7 | 9.4 | 0 | 213 | [5 empty] | 183 | 20 | 28 | 0 | 0.21 |  |  | 72 | 2020-06-25
MERCEDES-BENZ | E-Class Coupé Model Year 2020.5 | E 220 d | A9 | Automatic | 1950 | Diesel | Internal Combustion Engine (ICE) | 194 | 143 | 0 |  |  |  | Euro 6d-TEMP | TRUE | WLTP | 39.8 | 50.4 | 60.1 | 53.3 | 52.3 | 0 | 7.1 | 5.6 | 4.7 | 5.3 | 5.4 | 0 | 141 | [5 empty] | 63 | 0 | 32 | 41 | 0.61 |  |  | 69 | 2020-06-25
MERCEDES-BENZ | E-Class Coupé Model Year 2020.5 | E 220 d | A9 | Automatic | 1950 | Diesel | Internal Combustion Engine (ICE) | 194 | 143 | 0 |  |  |  | Euro 6d-TEMP | TRUE | WLTP | 36.2 | 44.1 | 48.7 | 42.2 | 43.5 | 0 | 7.8 | 6.4 | 5.8 | 6.7 | 6.5 | 0 | 170 | [5 empty] | 63 | 0 | 32 | 41 | 0.61 |  |  | 69 | 2020-06-25
MERCEDES-BENZ | E-Class Coupé Model Year 2020.5 | E 220 d 4MATIC | A9 | Automatic | 1950 | Diesel | Internal Combustion Engine (ICE) | 194 | 143 | 0 |  |  |  | Euro 6d-TEMP | TRUE | WLTP | 37.7 | 47.1 | 55.4 | 48.7 | 47.9 | 0 | 7.5 | 6 | 5.1 | 5.8 | 5.9 | 0 | 154 | [5 empty] | 50 | 0 | 31 | 39 | 0.55 |  |  | 69 | 2020-06-25
MERCEDES-BENZ | E-Class Coupé Model Year 2020.5 | E 220 d 4MATIC | A9 | Automatic | 1950 | Diesel | Internal Combustion Engine (ICE) | 194 | 143 | 0 |  |  |  | Euro 6d-TEMP | TRUE | WLTP | 34.5 | 42.2 | 47.9 | 42.2 | 42.2 | 0 | 8.2 | 6.7 | 5.9 | 6.7 | 6.7 | 0 | 175 | [5 empty] | 50 | 0 | 31 | 39 | 0.55 |  |  | 69 | 2020-06-25
MERCEDES-BENZ | E-Class Coupé Model Year 2020.5 | E 300 | A9 | Automatic | 1991 | Petrol | Internal Combustion Engine (ICE) | 245 | 180 | 0 |  |  |  | Euro 6d-TEMP | FALSE | WLTP | 22.1 | 30.4 | 36.7 | 32.1 | 31 | 0 | 12.8 | 9.3 | 7.7 | 8.8 | 9.1 | 0 | 206 | [5 empty] | 316 | 17 | 21 | 0 | 0.18 |  |  | 72 | 2020-06-25
MERCEDES-BENZ | E-Class Coupé Model Year 2020.5 | E 300 | A9 | Automatic | 1991 | Petrol | Internal Combustion Engine (ICE) | 245 | 180 | 0 |  |  |  | Euro 6d-TEMP | FALSE | WLTP | 22.1 | 30.4 | 36.7 | 32.1 | 31 | 0 | 12.8 | 9.3 | 7.7 | 8.8 | 9.1 | 0 | 206 | [5 empty] | 316 | 17 | 21 | 0 | 0.18 |  |  | 72 | 2020-06-25
MERCEDES-BENZ | E-Class Coupé Model Year 2020.5 | E 300 d | A9 | Automatic | 1950 | Diesel | Internal Combustion Engine (ICE) | 245 | 180 | 0 |  |  |  | Euro 6d-TEMP | TRUE | WLTP | 34 | 41.5 | 58.9 | 53.3 | 47.9 | 0 | 8.3 | 6.8 | 4.8 | 5.3 | 5.9 | 0 | 154 | [5 empty] | 94 | 0 | 30 | 43 | 1.22 |  |  | 70 | 2020-06-25
MERCEDES-BENZ | E-Class Coupé Model Year 2020.5 | E 300 d | A9 | Automatic | 1950 | Diesel | Internal Combustion Engine (ICE) | 245 | 180 | 0 |  |  |  | Euro 6d-TEMP | TRUE | WLTP | 29.1 | 39.2 | 49.6 | 43.5 | 41.5 | 0 | 9.7 | 7.2 | 5.7 | 6.5 | 6.8 | 0 | 179 | [5 empty] | 94 | 0 | 30 | 43 | 1.22 |  |  | 70 | 2020-06-25
MERCEDES-BENZ | E-Class Coupé Model Year 2020.5 | E 350 | A9 | Automatic | 1991 | Petrol | Internal Combustion Engine (ICE) | 299 | 220 | 0 |  |  |  | Euro 6d-TEMP | FALSE | WLTP | 25.5 | 35.8 | 43.5 | 39.8 | 37.2 | 0 | 11.1 | 7.9 | 6.5 | 7.1 | 7.6 | 0 | 173 | [5 empty] | 332 | 21 | 18 | 0 | 0.61 |  |  | 73 | 2020-06-25
MERCEDES-BENZ | E-Class Coupé Model Year 2020.5 | E 350 | A9 | Automatic | 1991 | Petrol | Internal Combustion Engine (ICE) | 299 | 220 | 0 |  |  |  | Euro 6d-TEMP | FALSE | WLTP | 23.9 | 32.8 | 37.7 | 33.2 | 32.8 | 0 | 11.8 | 8.6 | 7.5 | 8.5 | 8.6 | 0 | 195 | [5 empty] | 332 | 21 | 18 | 0 | 0.61 |  |  | 73 | 2020-06-25
MERCEDES-BENZ | E-Class Coupé Model Year 2020.5 | E 400 d 4MATIC | A9 | Automatic | 2925 | Diesel | Internal Combustion Engine (ICE) | 340 | 250 | 0 |  |  |  | Euro 6d-TEMP | TRUE | WLTP | 31.7 | 39.8 | 47.9 | 44.8 | 42.2 | 0 | 8.9 | 7.1 | 5.9 | 6.3 | 6.7 | 0 | 176 | [5 empty] | 113 | 0 | 60 | 76 | 0.67 |  |  | 69 | 2020-06-25
MERCEDES-BENZ | E-Class Coupé Model Year 2020.5 | E 400 d 4MATIC | A9 | Automatic | 2925 | Diesel | Internal Combustion Engine (ICE) | 340 | 250 | 0 |  |  |  | Euro 6d-TEMP | TRUE | WLTP | 29.4 | 36.7 | 42.8 | 39.2 | 38.2 | 0 | 9.6 | 7.7 | 6.6 | 7.2 | 7.4 | 0 | 195 | [5 empty] | 113 | 0 | 60 | 76 | 0.67 |  |  | 69 | 2020-06-25
MERCEDES-BENZ | E-Class Coupé Model Year 2020.5 | E 450 4MATIC | A9 | Automatic | 2996 | Petrol | Internal Combustion Engine (ICE) | 367 | 270 | 0 |  |  |  | Euro 6d-TEMP | FALSE | WLTP | 19.6 | 30.7 | 37.7 | 35.3 | 31.4 | 0 | 14.4 | 9.2 | 7.5 | 8 | 9 | 0 | 203 | [5 empty] | 277 | 23 | 20 | 0 | 0.12 |  |  | 70 | 2020-06-25
MERCEDES-BENZ | E-Class Coupé Model Year 2020.5 | E 450 4MATIC | A9 | Automatic | 2996 | Petrol | Internal Combustion Engine (ICE) | 367 | 270 | 0 |  |  |  | Euro 6d-TEMP | FALSE | WLTP | 19.3 | 28.5 | 34.5 | 31 | 29.1 | 0 | 14.6 | 9.9 | 8.2 | 9.1 | 9.7 | 0 | 220 | [5 empty] | 277 | 23 | 20 | 0 | 0.12 |  |  | 70 | 2020-06-25
MERCEDES-BENZ | E-Class Estate Model Year 2020.5 | AMG E 53 4MATIC+ | A9 | Automatic | 2999 | Petrol | Internal Combustion Engine (ICE) | 435 | 320 | 0 |  |  |  | Euro 6d-TEMP | FALSE | WLTP | 20.2 | 30.4 | 36.2 | 33.6 | 31 | 0 | 14 | 9.3 | 7.8 | 8.4 | 9.1 | 0 | 208 | [5 empty] | 183 | 20 | 28 | 0 | 0.21 |  |  | 72 | 2020-06-25
MERCEDES-BENZ | E-Class Estate Model Year 2020.5 | AMG E 53 4MATIC+ | A9 | Automatic | 2999 | Petrol | Internal Combustion Engine (ICE) | 435 | 320 | 0 |  |  |  | Euro 6d-TEMP | FALSE | WLTP | 20 | 29.4 | 34.5 | 31.4 | 29.4 | 0 | 14.1 | 9.6 | 8.2 | 9 | 9.6 | 0 | 218 | [5 empty] | 183 | 20 | 28 | 0 | 0.21 |  |  | 72 | 2020-06-25
MERCEDES-BENZ | E-Class Estate Model Year 2020.5 | AMG E 63 S 4MATIC+ | A9 | Automatic | 3982 | Petrol | Internal Combustion Engine (ICE) | 612 | 450 | 0 |  |  |  | Euro 6d-TEMP | FALSE | WLTP | 14.1 | 23 | 27.4 | 26.4 | 23.3 | 0 | 20.1 | 12.3 | 10.3 | 10.7 | 12.1 | 0 | 274 | [5 empty] | 268 | 27 | 30 | 0 | 0.3 |  |  | 72 | 2020-06-25
MERCEDES-BENZ | E-Class Estate Model Year 2020.5 | AMG E 63 S 4MATIC+ | A9 | Automatic | 3982 | Petrol | Internal Combustion Engine (ICE) | 612 | 450 | 0 |  |  |  | Euro 6d-TEMP | FALSE | WLTP | 13.9 | 22.2 | 26.4 | 25.7 | 22.6 | 0 | 20.3 | 12.7 | 10.7 | 11 | 12.5 | 0 | 283 | [5 empty] | 268 | 27 | 30 | 0 | 0.3 |  |  | 72 | 2020-06-25
MERCEDES-BENZ | E-Class Estate Model Year 2020.5 | E 200 | A9 | Automatic | 1991 | Petrol | Internal Combustion Engine (ICE) | 197 | 145 | 0 |  |  |  | Euro 6d-TEMP | FALSE | WLTP | 25.5 | 34.9 | 42.8 | 39.2 | 36.7 | 0 | 11.1 | 8.1 | 6.6 | 7.2 | 7.7 | 0 | 175 | [5 empty] | 390 | 23 | 30 | 0 | 0.63 |  |  | 70 | 2020-06-25
MERCEDES-BENZ | E-Class Estate Model Year 2020.5 | E 200 | A9 | Automatic | 1991 | Petrol | Internal Combustion Engine (ICE) | 197 | 145 | 0 |  |  |  | Euro 6d-TEMP | FALSE | WLTP | 23.2 | 30.4 | 36.7 | 32.5 | 31.4 | 0 | 12.2 | 9.3 | 7.7 | 8.7 | 9 | 0 | 204 | [5 empty] | 390 | 23 | 30 | 0 | 0.63 |  |  | 70 | 2020-06-25
MERCEDES-BENZ | E-Class Estate Model Year 2020.5 | E 220 d | A9 | Automatic | 1950 | Diesel | Internal Combustion Engine (ICE) | 194 | 143 | 0 |  |  |  | Euro 6d-TEMP | TRUE | WLTP | 38.7 | 49.6 | 57.7 | 49.6 | 49.6 | 0 | 7.3 | 5.7 | 4.9 | 5.7 | 5.7 | 0 | 148 | [5 empty] | 63 | 0 | 32 | 41 | 0.61 |  |  | 69 | 2020-06-25
MERCEDES-BENZ | E-Class Estate Model Year 2020.5 | E 220 d | A9 | Automatic | 1950 | Diesel | Internal Combustion Engine (ICE) | 194 | 143 | 0 |  |  |  | Euro 6d-TEMP | TRUE | WLTP | 35.8 | 42.8 | 47.1 | 40.9 | 42.2 | 0 | 7.9 | 6.6 | 6 | 6.9 | 6.7 | 0 | 176 | [5 empty] | 63 | 0 | 32 | 41 | 0.61 |  |  | 69 | 2020-06-25
MERCEDES-BENZ | E-Class Estate Model Year 2020.5 | E 220 d 4MATIC | A9 | Automatic | 1950 | Diesel | Internal Combustion Engine (ICE) | 194 | 143 | 0 |  |  |  | Euro 6d-TEMP | TRUE | WLTP | 37.2 | 46.3 | 54.3 | 47.1 | 47.1 | 0 | 7.6 | 6.1 | 5.2 | 6 | 6 | 0 | 158 | [5 empty] | 50 | 0 | 31 | 39 | 0.55 |  |  | 69 | 2020-06-25
MERCEDES-BENZ | E-Class Estate Model Year 2020.5 | E 220 d 4MATIC | A9 | Automatic | 1950 | Diesel | Internal Combustion Engine (ICE) | 194 | 143 | 0 |  |  |  | Euro 6d-TEMP | TRUE | WLTP | 33.2 | 40.9 | 47.1 | 41.5 | 41.5 | 0 | 8.5 | 6.9 | 6 | 6.8 | 6.8 | 0 | 179 | [5 empty] | 50 | 0 | 31 | 39 | 0.55 |  |  | 69 | 2020-06-25
MERCEDES-BENZ | E-Class Estate Model Year 2020.5 | E 300 d | A9 | Automatic | 1950 | Diesel | Internal Combustion Engine (ICE) | 245 | 180 | 0 |  |  |  | Euro 6d-TEMP | TRUE | WLTP | 33.2 | 40.9 | 56.5 | 50.4 | 46.3 | 0 | 8.5 | 6.9 | 5 | 5.6 | 6.1 | 0 | 160 | [5 empty] | 94 | 0 | 30 | 43 | 1.22 |  |  | 70 | 2020-06-25
MERCEDES-BENZ | E-Class Estate Model Year 2020.5 | E 300 d | A9 | Automatic | 1950 | Diesel | Internal Combustion Engine (ICE) | 245 | 180 | 0 |  |  |  | Euro 6d-TEMP | TRUE | WLTP | 28.8 | 38.2 | 47.9 | 42.2 | 40.4 | 0 | 9.8 | 7.4 | 5.9 | 6.7 | 7 | 0 | 184 | [5 empty] | 94 | 0 | 30 | 43 | 1.22 |  |  | 70 | 2020-06-25
MERCEDES-BENZ | E-Class Estate Model Year 2020.5 | E 300 de | A9 | Automatic | 1950 | Diesel Electric | Hybrid Electric Vehicle (HEV) | 194 | 143 | 0 | 227 |  |  | Euro 6d-TEMP | FALSE | WLTP | 42.2 | 49.6 | 55.4 | 47.9 | 49.6 | 176.6 | 6.7 | 5.7 | 5.1 | 5.9 | 5.7 | 1.6 | 150 | 38 |  |  |  |  | 42 | 0 | 40 | 47 | 0.57 |  |  | 68 | 2020-06-25
MERCEDES-BENZ | E-Class Estate Model Year 2020.5 | E 300 de | A9 | Automatic | 1950 | Diesel Electric | Hybrid Electric Vehicle (HEV) | 122 | 90 | 0 | 227 |  |  | Euro 6d-TEMP | FALSE | WLTP | 42.2 | 49.6 | 55.4 | 47.9 | 49.6 | 176.6 | 6.7 | 5.7 | 5.1 | 5.9 | 5.7 | 1.6 | 150 | 38 |  |  |  |  | 42 | 0 | 40 | 47 | 0.57 |  |  | 68 | 2020-06-25
MERCEDES-BENZ | E-Class Estate Model Year 2020.5 | E 300 de | A9 | Automatic | 1950 | Diesel Electric | Hybrid Electric Vehicle (HEV) | 194 | 143 | 0 | 237 |  |  | Euro 6d-TEMP | FALSE | WLTP | 41.5 | 47.1 | 53.3 | 45.6 | 47.9 | 176.6 | 6.8 | 6 | 5.3 | 6.2 | 5.9 | 1.6 | 155 | 42 |  |  |  |  | 42 | 0 | 40 | 47 | 0.57 |  |  | 68 | 2020-06-25
MERCEDES-BENZ | E-Class Estate Model Year 2020.5 | E 300 de | A9 | Automatic | 1950 | Diesel Electric | Hybrid Electric Vehicle (HEV) | 122 | 90 | 0 | 237 |  |  | Euro 6d-TEMP | FALSE | WLTP | 41.5 | 47.1 | 53.3 | 45.6 | 47.9 | 176.6 | 6.8 | 6 | 5.3 | 6.2 | 5.9 | 1.6 | 155 | 42 |  |  |  |  | 42 | 0 | 40 | 47 | 0.57 |  |  | 68 | 2020-06-25
MERCEDES-BENZ | E-Class Estate Model Year 2020.5 | E 350 d | A9 | Automatic | 2925 | Diesel | Internal Combustion Engine (ICE) | 286 | 210 | 0 |  |  |  | Euro 6d-TEMP | TRUE | WLTP | 35.3 | 43.5 | 51.4 | 47.1 | 45.6 | 0 | 8 | 6.5 | 5.5 | 6 | 6.2 | 0 | 163 | [5 empty] | 136 | 0 | 50 | 71 | 0.69 |  |  | 70 | 2020-06-25
MERCEDES-BENZ | E-Class Estate Model Year 2020.5 | E 350 d | A9 | Automatic | 2925 | Diesel | Internal Combustion Engine (ICE) | 286 | 210 | 0 |  |  |  | Euro 6d-TEMP | TRUE | WLTP | 32.8 | 38.7 | 45.6 | 40.4 | 40.4 | 0 | 8.6 | 7.3 | 6.2 | 7 | 7 | 0 | 185 | [5 empty] | 136 | 0 | 50 | 71 | 0.69 |  |  | 70 | 2020-06-25
MERCEDES-BENZ | E-Class Estate Model Year 2020.5 | E 400 d 4MATIC | A9 | Automatic | 2925 | Diesel | Internal Combustion Engine (ICE) | 340 | 250 | 0 |  |  |  | Euro 6d-TEMP | TRUE | WLTP | 31.7 | 39.2 | 47.9 | 44.8 | 42.2 | 0 | 8.9 | 7.2 | 5.9 | 6.3 | 6.7 | 0 | 175 | [5 empty] | 113 | 0 | 60 | 76 | 0.67 |  |  | 69 | 2020-06-25
MERCEDES-BENZ | E-Class Estate Model Year 2020.5 | E 400 d 4MATIC | A9 | Automatic | 2925 | Diesel | Internal Combustion Engine (ICE) | 340 | 250 | 0 |  |  |  | Euro 6d-TEMP | TRUE | WLTP | 28.3 | 35.8 | 42.2 | 38.7 | 37.2 | 0 | 10 | 7.9 | 6.7 | 7.3 | 7.6 | 0 | 200 | [5 empty] | 113 | 0 | 60 | 76 | 0.67 |  |  | 69 | 2020-06-25
MERCEDES-BENZ | E-Class Estate Model Year 2020.5 | E 400 d 4MATIC All-Terrain | A9 | Automatic | 2925 | Diesel | Internal Combustion Engine (ICE) | 340 | 250 | 0 |  |  |  | Euro 6d-TEMP | TRUE | WLTP | 29.7 | 36.7 | 44.1 | 40.4 | 38.7 | 0 | 9.5 | 7.7 | 6.4 | 7 | 7.3 | 0 | 191 | [5 empty] | 97 | 0 | 50 | 66 | 0.7 |  |  | 69 | 2020-06-25
MERCEDES-BENZ | E-Class Estate Model Year 2020.5 | E 400 d 4MATIC All-Terrain | A9 | Automatic | 2925 | Diesel | Internal Combustion Engine (ICE) | 340 | 250 | 0 |  |  |  | Euro 6d-TEMP | TRUE | WLTP | 28.5 | 34.5 | 41.5 | 37.7 | 36.2 | 0 | 9.9 | 8.2 | 6.8 | 7.5 | 7.8 | 0 | 204 | [5 empty] | 97 | 0 | 50 | 66 | 0.7 |  |  | 69 | 2020-06-25
MERCEDES-BENZ | E-Class Saloon Model Year 2020.5 | AMG E 53 4MATIC+ | A9 | Automatic | 2999 | Petrol | Internal Combustion Engine (ICE) | 435 | 320 | 0 |  |  |  | Euro 6d-TEMP | FALSE | WLTP | 20.2 | 30.7 | 36.7 | 34.5 | 31.4 | 0 | 14 | 9.2 | 7.7 | 8.2 | 9 | 0 | 204 | [5 empty] | 183 | 20 | 28 | 0 | 0.21 |  |  | 72 | 2020-06-25
MERCEDES-BENZ | E-Class Saloon Model Year 2020.5 | AMG E 53 4MATIC+ | A9 | Automatic | 2999 | Petrol | Internal Combustion Engine (ICE) | 435 | 320 | 0 |  |  |  | Euro 6d-TEMP | FALSE | WLTP | 20 | 29.4 | 34.9 | 32.1 | 29.7 | 0 | 14.1 | 9.6 | 8.1 | 8.8 | 9.5 | 0 | 215 | [5 empty] | 183 | 20 | 28 | 0 | 0.21 |  |  | 72 | 2020-06-25
MERCEDES-BENZ | E-Class Saloon Model Year 2020.5 | AMG E 63 S 4MATIC+ | A9 | Automatic | 3982 | Petrol | Internal Combustion Engine (ICE) | 612 | 450 | 0 |  |  |  | Euro 6d-TEMP | FALSE | WLTP | 14.1 | 23.3 | 28 | 27.2 | 23.7 | 0 | 20 | 12.1 | 10.1 | 10.4 | 11.9 | 0 | 270 | [5 empty] | 268 | 27 | 30 | 0 | 0.3 |  |  | 73 | 2020-06-25
MERCEDES-BENZ | E-Class Saloon Model Year 2020.5 | AMG E 63 S 4MATIC+ | A9 | Automatic | 3982 | Petrol | Internal Combustion Engine (ICE) | 612 | 450 | 0 |  |  |  | Euro 6d-TEMP | FALSE | WLTP | 14 | 22.4 | 26.7 | 26.2 | 22.8 | 0 | 20.2 | 12.6 | 10.6 | 10.8 | 12.4 | 0 | 279 | [5 empty] | 268 | 27 | 30 | 0 | 0.3 |  |  | 73 | 2020-06-25
MERCEDES-BENZ | E-Class Saloon Model Year 2020.5 | E 200 | A9 | Automatic | 1991 | Petrol | Internal Combustion Engine (ICE) | 184 | 135 | 0 |  |  |  | Euro 6d-TEMP | FALSE | WLTP | 25.9 | 36.2 | 44.8 | 41.5 | 38.2 | 0 | 10.9 | 7.8 | 6.3 | 6.8 | 7.4 | 0 | 167 | [5 empty] | 390 | 23 | 30 | 0 | 0.63 |  |  | 70 | 2020-06-25
MERCEDES-BENZ | E-Class Saloon Model Year 2020.5 | E 200 | A9 | Automatic | 1991 | Petrol | Internal Combustion Engine (ICE) | 184 | 135 | 0 |  |  |  | Euro 6d-TEMP | FALSE | WLTP | 23.3 | 30.7 | 37.2 | 33.2 | 32.1 | 0 | 12.1 | 9.2 | 7.6 | 8.5 | 8.8 | 0 | 200 | [5 empty] | 390 | 23 | 30 | 0 | 0.63 |  |  | 70 | 2020-06-25
MERCEDES-BENZ | E-Class Saloon Model Year 2020.5 | E 220 d | A9 | Automatic | 1950 | Diesel | Internal Combustion Engine (ICE) | 194 | 143 | 0 |  |  |  | Euro 6d-TEMP | TRUE | WLTP | 39.8 | 51.4 | 61.4 | 55.4 | 53.3 | 0 | 7.1 | 5.5 | 4.6 | 5.1 | 5.3 | 0 | 139 | [5 empty] | 63 | 0 | 32 | 41 | 0.61 |  |  | 69 | 2020-06-25
MERCEDES-BENZ | E-Class Saloon Model Year 2020.5 | E 220 d | A9 | Automatic | 1950 | Diesel | Internal Combustion Engine (ICE) | 194 | 143 | 0 |  |  |  | Euro 6d-TEMP | TRUE | WLTP | 36.2 | 43.5 | 48.7 | 42.2 | 43.5 | 0 | 7.8 | 6.5 | 5.8 | 6.7 | 6.5 | 0 | 171 | [5 empty] | 63 | 0 | 32 | 41 | 0.61 |  |  | 69 | 2020-06-25
MERCEDES-BENZ | E-Class Saloon Model Year 2020.5 | E 300 d | A9 | Automatic | 1950 | Diesel | Internal Combustion Engine (ICE) | 245 | 180 | 0 |  |  |  | Euro 6d-TEMP | TRUE | WLTP | 34 | 41.5 | 57.7 | 52.3 | 47.9 | 0 | 8.3 | 6.8 | 4.9 | 5.4 | 5.9 | 0 | 155 | [5 empty] | 94 | 0 | 30 | 43 | 1.22 |  |  | 69 | 2020-06-25
MERCEDES-BENZ | E-Class Saloon Model Year 2020.5 | E 300 d | A9 | Automatic | 1950 | Diesel | Internal Combustion Engine (ICE) | 245 | 180 | 0 |  |  |  | Euro 6d-TEMP | TRUE | WLTP | 29.1 | 39.2 | 49.6 | 43.5 | 41.5 | 0 | 9.7 | 7.2 | 5.7 | 6.5 | 6.8 | 0 | 179 | [5 empty] | 94 | 0 | 30 | 43 | 1.22 |  |  | 69 | 2020-06-25
MERCEDES-BENZ | E-Class Saloon Model Year 2020.5 | E 300 de | A9 | Automatic | 1950 | Diesel Electric | Hybrid Electric Vehicle (HEV) | 194 | 143 | 0 | 215 |  |  | Euro 6d-TEMP | FALSE | WLTP | 42.8 | 51.4 | 57.7 | 50.4 | 51.4 | 188.3 | 6.6 | 5.5 | 4.9 | 5.6 | 5.5 | 1.5 | 144 | 34 |  |  |  |  | 42 | 0 | 40 | 47 | 0.57 |  |  | 68 | 2020-06-25
MERCEDES-BENZ | E-Class Saloon Model Year 2020.5 | E 300 de | A9 | Automatic | 1950 | Diesel Electric | Hybrid Electric Vehicle (HEV) | 122 | 90 | 0 | 215 |  |  | Euro 6d-TEMP | FALSE | WLTP | 42.8 | 51.4 | 57.7 | 50.4 | 51.4 | 188.3 | 6.6 | 5.5 | 4.9 | 5.6 | 5.5 | 1.5 | 144 | 34 |  |  |  |  | 42 | 0 | 40 | 47 | 0.57 |  |  | 68 | 2020-06-25
MERCEDES-BENZ | E-Class Saloon Model Year 2020.5 | E 300 de | A9 | Automatic | 1950 | Diesel Electric | Hybrid Electric Vehicle (HEV) | 194 | 143 | 0 | 231 |  |  | Euro 6d-TEMP | FALSE | WLTP | 41.5 | 47.9 | 55.4 | 47.9 | 48.7 | 188.3 | 6.8 | 5.9 | 5.1 | 5.9 | 5.8 | 1.5 | 152 | 40 |  |  |  |  | 42 | 0 | 40 | 47 | 0.57 |  |  | 68 | 2020-06-25
MERCEDES-BENZ | E-Class Saloon Model Year 2020.5 | E 300 de | A9 | Automatic | 1950 | Diesel Electric | Hybrid Electric Vehicle (HEV) | 122 | 90 | 0 | 231 |  |  | Euro 6d-TEMP | FALSE | WLTP | 41.5 | 47.9 | 55.4 | 47.9 | 48.7 | 188.3 | 6.8 | 5.9 | 5.1 | 5.9 | 5.8 | 1.5 | 152 | 40 |  |  |  |  | 42 | 0 | 40 | 47 | 0.57 |  |  | 68 | 2020-06-25
MERCEDES-BENZ | E-Class Saloon Model Year 2020.5 | E 300 e | A9 | Automatic | 1991 | Petrol Electric | Hybrid Electric Vehicle (HEV) | 211 | 155 | 0 | 232 |  |  | Euro 6d-TEMP | FALSE | WLTP | 35.3 | 43.5 | 47.9 | 40.9 | 42.2 | 166.2 | 8 | 6.5 | 5.9 | 6.9 | 6.7 | 1.7 | 152 | 35 |  |  |  |  | 192 | 53 | 28 | 0 | 0.54 |  |  | 64 | 2020-06-25
MERCEDES-BENZ | E-Class Saloon Model Year 2020.5 | E 300 e | A9 | Automatic | 1991 | Petrol Electric | Hybrid Electric Vehicle (HEV) | 122 | 90 | 0 | 232 |  |  | Euro 6d-TEMP | FALSE | WLTP | 35.3 | 43.5 | 47.9 | 40.9 | 42.2 | 166.2 | 8 | 6.5 | 5.9 | 6.9 | 6.7 | 1.7 | 152 | 35 |  |  |  |  | 192 | 53 | 28 | 0 | 0.54 |  |  | 64 | 2020-06-25
MERCEDES-BENZ | E-Class Saloon Model Year 2020.5 | E 300 e | A9 | Automatic | 1991 | Petrol Electric | Hybrid Electric Vehicle (HEV) | 211 | 155 | 0 | 264 |  |  | Euro 6d-TEMP | FALSE | WLTP | 26.7 | 37.2 | 42.2 | 37.7 | 36.7 | 134.5 | 10.6 | 7.6 | 6.7 | 7.5 | 7.7 | 2.1 | 174 | 45 |  |  |  |  | 192 | 53 | 28 | 0 | 0.54 |  |  | 64 | 2020-06-25
MERCEDES-BENZ | E-Class Saloon Model Year 2020.5 | E 300 e | A9 | Automatic | 1991 | Petrol Electric | Hybrid Electric Vehicle (HEV) | 122 | 90 | 0 | 264 |  |  | Euro 6d-TEMP | FALSE | WLTP | 26.7 | 37.2 | 42.2 | 37.7 | 36.7 | 134.5 | 10.6 | 7.6 | 6.7 | 7.5 | 7.7 | 2.1 | 174 | 45 |  |  |  |  | 192 | 53 | 28 | 0 | 0.54 |  |  | 64 | 2020-06-25
MERCEDES-BENZ | E-Class Saloon Model Year 2020.5 | E 350 d | A9 | Automatic | 2925 | Diesel | Internal Combustion Engine (ICE) | 286 | 210 | 0 |  |  |  | Euro 6d-TEMP | TRUE | WLTP | 35.8 | 44.1 | 52.3 | 49.6 | 47.1 | 0 | 7.9 | 6.4 | 5.4 | 5.7 | 6 | 0 | 158 | [5 empty] | 136 | 0 | 50 | 71 | 0.69 |  |  | 70 | 2020-06-25
MERCEDES-BENZ | E-Class Saloon Model Year 2020.5 | E 350 d | A9 | Automatic | 2925 | Diesel | Internal Combustion Engine (ICE) | 286 | 210 | 0 |  |  |  | Euro 6d-TEMP | TRUE | WLTP | 33.2 | 39.8 | 46.3 | 41.5 | 40.9 | 0 | 8.5 | 7.1 | 6.1 | 6.8 | 6.9 | 0 | 180 | [5 empty] | 136 | 0 | 50 | 71 | 0.69 |  |  | 70 | 2020-06-25
MERCEDES-BENZ | E-Class Saloon Model Year 2020.5 | E 400 d 4MATIC | A9 | Automatic | 2925 | Diesel | Internal Combustion Engine (ICE) | 340 | 250 | 0 |  |  |  | Euro 6d-TEMP | TRUE | WLTP | 31.7 | 39.8 | 48.7 | 46.3 | 42.8 | 0 | 8.9 | 7.1 | 5.8 | 6.1 | 6.6 | 0 | 173 | [5 empty] | 113 | 0 | 60 | 76 | 0.67 |  |  | 69 | 2020-06-25
MERCEDES-BENZ | E-Class Saloon Model Year 2020.5 | E 400 d 4MATIC | A9 | Automatic | 2925 | Diesel | Internal Combustion Engine (ICE) | 340 | 250 | 0 |  |  |  | Euro 6d-TEMP | TRUE | WLTP | 28.8 | 36.2 | 42.8 | 39.8 | 37.7 | 0 | 9.8 | 7.8 | 6.6 | 7.1 | 7.5 | 0 | 196 | [5 empty] | 113 | 0 | 60 | 76 | 0.67 |  |  | 69 | 2020-06-25
MERCEDES-BENZ | E-Class Saloon Model Year 2020.5 | E 450 4MATIC | A9 | Automatic | 2996 | Petrol | Internal Combustion Engine (ICE) | 367 | 270 | 0 |  |  |  | Euro 6d-TEMP | FALSE | WLTP | 19.6 | 30.7 | 37.7 | 35.8 | 31.7 | 0 | 14.4 | 9.2 | 7.5 | 7.9 | 8.9 | 0 | 202 | [5 empty] | 277 | 23 | 20 | 0 | 0.12 |  |  | 70 | 2020-06-25
MERCEDES-BENZ | E-Class Saloon Model Year 2020.5 | E 450 4MATIC | A9 | Automatic | 2996 | Petrol | Internal Combustion Engine (ICE) | 367 | 270 | 0 |  |  |  | Euro 6d-TEMP | FALSE | WLTP | 19.2 | 28 | 34 | 31 | 28.8 | 0 | 14.7 | 10.1 | 8.3 | 9.1 | 9.8 | 0 | 222 | [5 empty] | 277 | 23 | 20 | 0 | 0.12 |  |  | 70 | 2020-06-25
MERCEDES-BENZ | EQC Model Year 2020.5 | EQC 400 | N/A | Automatic | 0 | Electricity | Battery Electric Vehicle (BEV) / Pure Electric Vehicle / Electric Vehicle (EV) | 408 | 300 | 2.7 | 227 | 445 | 277 | Euro 6d | FALSE | WLTP | 0 | 0 | 0 | 0 | 0 | 0 | 0 | 0 | 0 | 0 | 0 | 0 | 0 | 0 | 0 | 0 | 253 | 407 | 0 | 0 | 0 |  |  |  |  | 68 | 2020-09-30
MERCEDES-BENZ | EQC Model Year 2020.5 | EQC 400 | N/A | Automatic | 0 | Electricity | Battery Electric Vehicle (BEV) / Pure Electric Vehicle / Electric Vehicle (EV) | 408 | 300 | 2.7 | 229 | 471 | 293 | Euro 6d | FALSE | WLTP | 0 | 0 | 0 | 0 | 0 | 0 | 0 | 0 | 0 | 0 | 0 | 0 | 0 | 0 | 0 | 0 | 256 | 412 | 0 | 0 | 0 | 0 |  |  |  | 68 | 2020-09-30
MERCEDES-BENZ | GLA Model Year 2020.5 | GLA 200 | A7 | Automatic | 1332 | Petrol | Internal Combustion Engine (ICE) | 163 | 120 | 0 |  |  |  | Euro 6d | FALSE | WLTP | 30.4 | 44.1 | 50.4 | 44.1 | 43.5 | 0 | 9.3 | 6.4 | 5.6 | 6.4 | 6.5 | 0 | 148 | [5 empty] | 166 | 27 | 23 | 0 | 0.46 |  |  | 69 | 2020-06-25
MERCEDES-BENZ | GLA Model Year 2020.5 | GLA 200 | A7 | Automatic | 1332 | Petrol | Internal Combustion Engine (ICE) | 163 | 120 | 0 |  |  |  | Euro 6d | FALSE | WLTP | 28.8 | 39.2 | 44.1 | 38.2 | 38.2 | 0 | 9.8 | 7.2 | 6.4 | 7.4 | 7.4 | 0 | 168 | [5 empty] | 166 | 27 | 23 | 0 | 0.46 |  |  | 69 | 2020-06-25
MERCEDES-BENZ | GLA Model Year 2020.5 | GLA 200 d | A8 | Automatic | 1950 | Diesel | Internal Combustion Engine (ICE) | 150 | 110 | 0 |  |  |  | Euro 6d | TRUE | WLTP | 42.8 | 52.3 | 62.8 | 53.3 | 53.3 | 0 | 6.6 | 5.4 | 4.5 | 5.3 | 5.3 | 0 | 138 | [5 empty] | 51 | 0 | 17 | 23 | 1.09 |  |  | 69 | 2020-06-25
MERCEDES-BENZ | GLA Model Year 2020.5 | GLA 200 d | A8 | Automatic | 1950 | Diesel | Internal Combustion Engine (ICE) | 150 | 110 | 0 |  |  |  | Euro 6d | TRUE | WLTP | 39.8 | 48.7 | 55.4 | 47.1 | 48.7 | 0 | 7.1 | 5.8 | 5.1 | 6 | 5.8 | 0 | 153 | [5 empty] | 51 | 0 | 17 | 23 | 1.09 |  |  | 69 | 2020-06-25
MERCEDES-BENZ | GLA Model Year 2020.5 | GLA 220 d 4MATIC | A8 | Automatic | 1950 | Diesel | Internal Combustion Engine (ICE) | 190 | 140 | 0 |  |  |  | Euro 6d | TRUE | WLTP | 39.2 | 50.4 | 58.9 | 51.4 | 51.4 | 0 | 7.2 | 5.6 | 4.8 | 5.5 | 5.5 | 0 | 145 | [5 empty] | 56 | 0 | 18 | 23 | 0.93 |  |  | 69 | 2020-06-25
MERCEDES-BENZ | GLA Model Year 2020.5 | GLA 220 d 4MATIC | A8 | Automatic | 1950 | Diesel | Internal Combustion Engine (ICE) | 190 | 140 | 0 |  |  |  | Euro 6d | TRUE | WLTP | 36.7 | 45.6 | 52.3 | 44.8 | 45.6 | 0 | 7.7 | 6.2 | 5.4 | 6.3 | 6.2 | 0 | 162 | [5 empty] | 56 | 0 | 18 | 23 | 0.93 |  |  | 69 | 2020-06-25
MERCEDES-BENZ | GLB Model Year 2020.5 | GLB 200 | A7 | Automatic | 1332 | Petrol | Internal Combustion Engine (ICE) | 163 | 120 | 0 |  |  |  | Euro 6d | FALSE | WLTP | 30.4 | 42.2 | 48.7 | 40.9 | 40.9 | 0 | 9.3 | 6.7 | 5.8 | 6.9 | 6.9 | 0 | 156 | [5 empty] | 197 | 29 | 29 | 0 | 0 |  |  | 69 | 2020-06-25
MERCEDES-BENZ | GLB Model Year 2020.5 | GLB 200 | A7 | Automatic | 1332 | Petrol | Internal Combustion Engine (ICE) | 163 | 120 | 0 |  |  |  | Euro 6d | FALSE | WLTP | 28.8 | 37.7 | 42.2 | 34.9 | 36.2 | 0 | 9.8 | 7.5 | 6.7 | 8.1 | 7.8 | 0 | 176 | [5 empty] | 197 | 29 | 29 | 0 | 0 |  |  | 69 | 2020-06-25
MERCEDES-BENZ | GLB Model Year 2020.5 | GLB 200 d | A8 | Automatic | 1950 | Diesel | Internal Combustion Engine (ICE) | 150 | 110 | 0 |  |  |  | Euro 6d | TRUE | WLTP | 41.5 | 51.4 | 60.1 | 50.4 | 52.3 | 0 | 6.8 | 5.5 | 4.7 | 5.6 | 5.4 | 0 | 143 | [5 empty] | 51 | 0 | 17 | 23 | 1.09 |  |  | 69 | 2020-06-25
MERCEDES-BENZ | GLB Model Year 2020.5 | GLB 200 d | A8 | Automatic | 1950 | Diesel | Internal Combustion Engine (ICE) | 150 | 110 | 0 |  |  |  | Euro 6d | TRUE | WLTP | 38.7 | 47.1 | 53.3 | 44.8 | 46.3 | 0 | 7.3 | 6 | 5.3 | 6.3 | 6.1 | 0 | 160 | [5 empty] | 51 | 0 | 17 | 23 | 1.09 |  |  | 69 | 2020-06-25
MERCEDES-BENZ | GLB Model Year 2020.5 | GLB 220 d 4MATIC | A8 | Automatic | 1950 | Diesel | Internal Combustion Engine (ICE) | 190 | 140 | 0 |  |  |  | Euro 6d | TRUE | WLTP | 38.7 | 48.7 | 57.7 | 48.7 | 49.6 | 0 | 7.3 | 5.8 | 4.9 | 5.8 | 5.7 | 0 | 149 | [5 empty] | 56 | 0 | 18 | 23 | 0.93 |  |  | 69 | 2020-06-25
MERCEDES-BENZ | GLB Model Year 2020.5 | GLB 220 d 4MATIC | A8 | Automatic | 1950 | Diesel | Internal Combustion Engine (ICE) | 190 | 140 | 0 |  |  |  | Euro 6d | TRUE | WLTP | 35.3 | 44.1 | 50.4 | 42.8 | 44.1 | 0 | 8 | 6.4 | 5.6 | 6.6 | 6.4 | 0 | 169 | [5 empty] | 56 | 0 | 18 | 23 | 0.93 |  |  | 69 | 2020-06-25
MERCEDES-BENZ | GLC Model Year 2020.5 | AMG GLC 43 4MATIC | A9 | Automatic | 2996 | Petrol | Internal Combustion Engine (ICE) | 390 | 287 | 0 |  |  |  | Euro 6d-TEMP | FALSE | WLTP | 18 | 29.1 | 33.2 | 29.1 | 27.7 | 0 | 15.7 | 9.7 | 8.5 | 9.7 | 10.2 | 0 | 232 | [5 empty] | 236 | 23 | 34 | 0 | 0.72 |  |  | 73 | 2020-06-25
MERCEDES-BENZ | GLC Model Year 2020.5 | AMG GLC 43 4MATIC | A9 | Automatic | 2996 | Petrol | Internal Combustion Engine (ICE) | 390 | 287 | 0 |  |  |  | Euro 6d-TEMP | FALSE | WLTP | 16.9 | 26.9 | 30.4 | 26.4 | 25.9 | 0 | 16.7 | 10.5 | 9.3 | 10.7 | 10.9 | 0 | 247 | [5 empty] | 236 | 23 | 34 | 0 | 0.72 |  |  | 73 | 2020-06-25
MERCEDES-BENZ | GLC Model Year 2020.5 | AMG GLC 63 4MATIC+ | A9 | Automatic | 3982 | Petrol | Internal Combustion Engine (ICE) | 476 | 350 | 0 |  |  |  | Euro 6d-TEMP | FALSE | WLTP | 12.6 | 23 | 27.4 | 24.8 | 22.2 | 0 | 22.5 | 12.3 | 10.3 | 11.4 | 12.7 | 0 | 288 | [5 empty] | 461 | 28 | 21 | 0 | 0.21 |  |  | 71 | 2020-06-25
MERCEDES-BENZ | GLC Model Year 2020.5 | AMG GLC 63 4MATIC+ | A9 | Automatic | 3982 | Petrol | Internal Combustion Engine (ICE) | 476 | 350 | 0 |  |  |  | Euro 6d-TEMP | FALSE | WLTP | 12.6 | 21.9 | 25.9 | 23.7 | 21.4 | 0 | 22.4 | 12.9 | 10.9 | 11.9 | 13.2 | 0 | 299 | [5 empty] | 461 | 28 | 21 | 0 | 0.21 |  |  | 71 | 2020-06-25
MERCEDES-BENZ | GLC Model Year 2020.5 | AMG GLC 63 S 4MATIC+ | A9 | Automatic | 3982 | Petrol | Internal Combustion Engine (ICE) | 510 | 375 | 0 |  |  |  | Euro 6d-TEMP | FALSE | WLTP | 12.6 | 22.6 | 26.7 | 24.1 | 21.9 | 0 | 22.5 | 12.5 | 10.6 | 11.7 | 12.9 | 0 | 293 | [5 empty] | 461 | 28 | 21 | 0 | 0.21 |  |  | 71 | 2020-06-25
MERCEDES-BENZ | GLC Model Year 2020.5 | AMG GLC 63 S 4MATIC+ | A9 | Automatic | 3982 | Petrol | Internal Combustion Engine (ICE) | 510 | 375 | 0 |  |  |  | Euro 6d-TEMP | FALSE | WLTP | 12.6 | 22.1 | 25.9 | 23.7 | 21.4 | 0 | 22.4 | 12.8 | 10.9 | 11.9 | 13.2 | 0 | 298 | [5 empty] | 461 | 28 | 21 | 0 | 0.21 |  |  | 71 | 2020-06-25
MERCEDES-BENZ | GLC Model Year 2020.5 | GLC 220 d 4MATIC | A9 | Automatic | 1950 | Diesel | Internal Combustion Engine (ICE) | 194 | 143 | 0 |  |  |  | Euro 6d | TRUE | WLTP | 38.7 | 50.4 | 56.5 | 45.6 | 48.7 | 0 | 7.3 | 5.6 | 5 | 6.2 | 5.8 | 0 | 154 | [5 empty] | 37 | 0 | 37 | 45 | 0.89 |  |  | 68 | 2020-06-25
MERCEDES-BENZ | GLC Model Year 2020.5 | GLC 220 d 4MATIC | A9 | Automatic | 1950 | Diesel | Internal Combustion Engine (ICE) | 194 | 143 | 0 |  |  |  | Euro 6d | TRUE | WLTP | 33.6 | 40.4 | 44.1 | 36.2 | 38.7 | 0 | 8.4 | 7 | 6.4 | 7.8 | 7.3 | 0 | 191 | [5 empty] | 37 | 0 | 37 | 45 | 0.89 |  |  | 68 | 2020-06-25
MERCEDES-BENZ | GLC Model Year 2020.5 | GLC 300 4MATIC | A9 | Automatic | 1991 | Petrol | Internal Combustion Engine (ICE) | 258 | 190 | 0 |  |  |  | Euro 6d-TEMP | FALSE | WLTP | 25.2 | 36.7 | 40.9 | 34 | 34.9 | 0 | 11.2 | 7.7 | 6.9 | 8.3 | 8.1 | 0 | 185 | [5 empty] | 424 | 18 | 16 | 0 | 0.89 |  |  | 68 | 2020-06-25
MERCEDES-BENZ | GLC Model Year 2020.5 | GLC 300 4MATIC | A9 | Automatic | 1991 | Petrol | Internal Combustion Engine (ICE) | 258 | 190 | 0 |  |  |  | Euro 6d-TEMP | FALSE | WLTP | 22.2 | 31 | 34.9 | 28.5 | 29.4 | 0 | 12.7 | 9.1 | 8.1 | 9.9 | 9.6 | 0 | 217 | [5 empty] | 424 | 18 | 16 | 0 | 0.89 |  |  | 68 | 2020-06-25
MERCEDES-BENZ | GLC Model Year 2020.5 | GLC 300 d 4MATIC | A9 | Automatic | 1950 | Diesel | Internal Combustion Engine (ICE) | 245 | 180 | 0 |  |  |  | Euro 6d | TRUE | WLTP | 33.2 | 42.8 | 52.3 | 44.8 | 44.1 | 0 | 8.5 | 6.6 | 5.4 | 6.3 | 6.4 | 0 | 167 | [5 empty] | 104 | 0 | 31 | 42 | 0.89 |  |  | 68 | 2020-06-25
MERCEDES-BENZ | GLC Model Year 2020.5 | GLC 300 d 4MATIC | A9 | Automatic | 1950 | Diesel | Internal Combustion Engine (ICE) | 245 | 180 | 0 |  |  |  | Euro 6d | TRUE | WLTP | 30.4 | 38.2 | 46.3 | 39.2 | 39.8 | 0 | 9.3 | 7.4 | 6.1 | 7.2 | 7.1 | 0 | 188 | [5 empty] | 104 | 0 | 31 | 42 | 0.89 |  |  | 68 | 2020-06-25
MERCEDES-BENZ | GLC Model Year 2020.5 | GLC 300 e 4MATIC | A9 | Automatic | 1991 | Petrol Electric | Hybrid Electric Vehicle (HEV) | 211 | 155 | 0 | 276 |  |  | Euro 6d-TEMP | FALSE | WLTP | 28.3 | 36.7 | 40.4 | 33.2 | 34 | 128.4 | 10 | 7.7 | 7 | 8.5 | 8.3 | 2.2 | 188 | 52 |  |  |  |  | 149 | 23 | 17 | 0 | 0.77 |  |  | 68 | 2020-06-25
MERCEDES-BENZ | GLC Model Year 2020.5 | GLC 300 e 4MATIC | A9 | Automatic | 1991 | Petrol Electric | Hybrid Electric Vehicle (HEV) | 122 | 90 | 0 | 276 |  |  | Euro 6d-TEMP | FALSE | WLTP | 28.3 | 36.7 | 40.4 | 33.2 | 34 | 128.4 | 10 | 7.7 | 7 | 8.5 | 8.3 | 2.2 | 188 | 52 |  |  |  |  | 149 | 23 | 17 | 0 | 0.77 |  |  | 68 | 2020-06-25
MERCEDES-BENZ | GLC Model Year 2020.5 | GLC 300 e 4MATIC | A9 | Automatic | 1991 | Petrol Electric | Hybrid Electric Vehicle (HEV) | 211 | 155 | 0 | 303 |  |  | Euro 6d-TEMP | FALSE | WLTP | 22.4 | 32.8 | 34.9 | 29.4 | 30.7 | 113 | 12.6 | 8.6 | 8.1 | 9.6 | 9.2 | 2.5 | 208 | 68 |  |  |  |  | 149 | 23 | 17 | 0 | 0.77 |  |  | 68 | 2020-06-25
MERCEDES-BENZ | GLC Model Year 2020.5 | GLC 300 e 4MATIC | A9 | Automatic | 1991 | Petrol Electric | Hybrid Electric Vehicle (HEV) | 122 | 90 | 0 | 303 |  |  | Euro 6d-TEMP | FALSE | WLTP | 22.4 | 32.8 | 34.9 | 29.4 | 30.7 | 113 | 12.6 | 8.6 | 8.1 | 9.6 | 9.2 | 2.5 | 208 | 68 |  |  |  |  | 149 | 23 | 17 | 0 | 0.77 |  |  | 68 | 2020-06-25
MERCEDES-BENZ | GLC Coupé Model Year 2020.5 | GLC 220 d 4MATIC | A9 | Automatic | 1950 | Diesel | Internal Combustion Engine (ICE) | 194 | 143 | 0 |  |  |  | Euro 6d | TRUE | WLTP | 38.7 | 50.4 | 56.5 | 46.3 | 48.7 | 0 | 7.3 | 5.6 | 5 | 6.1 | 5.8 | 0 | 152 | [5 empty] | 37 | 0 | 37 | 45 | 0.89 |  |  | 68 | 2020-06-25
MERCEDES-BENZ | GLC Coupé Model Year 2020.5 | GLC 220 d 4MATIC | A9 | Automatic | 1950 | Diesel | Internal Combustion Engine (ICE) | 194 | 143 | 0 |  |  |  | Euro 6d | TRUE | WLTP | 33.6 | 40.4 | 44.1 | 36.2 | 38.7 | 0 | 8.4 | 7 | 6.4 | 7.8 | 7.3 | 0 | 191 | [5 empty] | 37 | 0 | 37 | 45 | 0.89 |  |  | 68 | 2020-06-25
MERCEDES-BENZ | GLC Coupé Model Year 2020.5 | GLC 300 d 4MATIC | A9 | Automatic | 1950 | Diesel | Internal Combustion Engine (ICE) | 245 | 180 | 0 |  |  |  | Euro 6d | TRUE | WLTP | 32.8 | 42.8 | 52.3 | 44.8 | 44.1 | 0 | 8.6 | 6.6 | 5.4 | 6.3 | 6.4 | 0 | 167 | [5 empty] | 104 | 0 | 31 | 42 | 0.89 |  |  | 68 | 2020-06-25
MERCEDES-BENZ | GLC Coupé Model Year 2020.5 | GLC 300 d 4MATIC | A9 | Automatic | 1950 | Diesel | Internal Combustion Engine (ICE) | 245 | 180 | 0 |  |  |  | Euro 6d | TRUE | WLTP | 30.4 | 38.7 | 46.3 | 39.8 | 39.8 | 0 | 9.3 | 7.3 | 6.1 | 7.1 | 7.1 | 0 | 186 | [5 empty] | 104 | 0 | 31 | 42 | 0.89 |  |  | 68 | 2020-06-25
MERCEDES-BENZ | GLC Coupé Model Year 2020.5 | AMG GLC 43 4MATIC | A9 | Automatic | 2996 | Petrol | Internal Combustion Engine (ICE) | 390 | 287 | 0 |  |  |  | Euro 6d-TEMP | FALSE | WLTP | 18 | 29.1 | 33.2 | 29.7 | 28 | 0 | 15.7 | 9.7 | 8.5 | 9.5 | 10.1 | 0 | 230 | [5 empty] | 236 | 23 | 34 | 0 | 0.72 |  |  | 73 | 2020-06-25
MERCEDES-BENZ | GLC Coupé Model Year 2020.5 | AMG GLC 43 4MATIC | A9 | Automatic | 2996 | Petrol | Internal Combustion Engine (ICE) | 390 | 287 | 0 |  |  |  | Euro 6d-TEMP | FALSE | WLTP | 17 | 27.2 | 31 | 26.9 | 26.2 | 0 | 16.6 | 10.4 | 9.1 | 10.5 | 10.8 | 0 | 244 | [5 empty] | 236 | 23 | 34 | 0 | 0.72 |  |  | 73 | 2020-06-25
MERCEDES-BENZ | GLC Coupé Model Year 2020.5 | AMG GLC 63 S 4MATIC+ | A9 | Automatic | 3982 | Petrol | Internal Combustion Engine (ICE) | 510 | 375 | 0 |  |  |  | Euro 6d-TEMP | FALSE | WLTP | 30.4 | 38.7 | 47.1 | 39.8 | 39.8 | 0 | 9.3 | 7.3 | 6 | 7.1 | 7.1 | 0 | 186 | [5 empty] | 461 | 28 | 21 | 0 | 0.21 |  |  | 71 | 2020-06-25
MERCEDES-BENZ | GLC Coupé Model Year 2020.5 | AMG GLC 63 S 4MATIC+ | A9 | Automatic | 3982 | Petrol | Internal Combustion Engine (ICE) | 510 | 375 | 0 |  |  |  | Euro 6d-TEMP | FALSE | WLTP | 26.7 | 34 | 39.8 | 33.2 | 34 | 0 | 10.6 | 8.3 | 7.1 | 8.5 | 8.3 | 0 | 218 | [5 empty] | 461 | 28 | 21 | 0 | 0.21 |  |  | 71 | 2020-06-25
MERCEDES-BENZ | GLC Coupé Model Year 2020.5 | GLC 300 4MATIC | A9 | Automatic | 1991 | Petrol | Internal Combustion Engine (ICE) | 258 | 190 | 0 |  |  |  | Euro 6d-TEMP | FALSE | WLTP | 25 | 36.7 | 40.9 | 34.5 | 34.9 | 0 | 11.3 | 7.7 | 6.9 | 8.2 | 8.1 | 0 | 185 | [5 empty] | 424 | 18 | 16 | 0 | 0.89 |  |  | 68 | 2020-06-25
MERCEDES-BENZ | GLC Coupé Model Year 2020.5 | GLC 300 4MATIC | A9 | Automatic | 1991 | Petrol | Internal Combustion Engine (ICE) | 258 | 190 | 0 |  |  |  | Euro 6d-TEMP | FALSE | WLTP | 22.2 | 31 | 34.9 | 28.5 | 29.4 | 0 | 12.7 | 9.1 | 8.1 | 9.9 | 9.6 | 0 | 217 | [5 empty] | 424 | 18 | 16 | 0 | 0.89 |  |  | 68 | 2020-06-25
MERCEDES-BENZ | GLC Coupé Model Year 2020.5 | GLC 300 e 4MATIC | A9 | Automatic | 1991 | Petrol Electric | Hybrid Electric Vehicle (HEV) | 211 | 155 | 0 | 275 |  |  | Euro 6d-TEMP | FALSE | WLTP | 28 | 36.7 | 40.4 | 33.6 | 34.5 | 128.4 | 10.1 | 7.7 | 7 | 8.4 | 8.2 | 2.2 | 187 | 52 |  |  |  |  | 149 | 23 | 17 | 0 | 0.77 |  |  | 68 | 2020-06-25
MERCEDES-BENZ | GLC Coupé Model Year 2020.5 | GLC 300 e 4MATIC | A9 | Automatic | 1991 | Petrol Electric | Hybrid Electric Vehicle (HEV) | 122 | 90 | 0 | 275 |  |  | Euro 6d-TEMP | FALSE | WLTP | 28 | 36.7 | 40.4 | 33.6 | 34.5 | 128.4 | 10.1 | 7.7 | 7 | 8.4 | 8.2 | 2.2 | 187 | 52 |  |  |  |  | 149 | 23 | 17 | 0 | 0.77 |  |  | 68 | 2020-06-25
MERCEDES-BENZ | GLC Coupé Model Year 2020.5 | GLC 300 e 4MATIC | A9 | Automatic | 1991 | Petrol Electric | Hybrid Electric Vehicle (HEV) | 211 | 155 | 0 | 301 |  |  | Euro 6d-TEMP | FALSE | WLTP | 22.6 | 32.8 | 34.9 | 29.7 | 31 | 113 | 12.5 | 8.6 | 8.1 | 9.5 | 9.1 | 2.5 | 207 | 67 |  |  |  |  | 149 | 23 | 17 | 0 | 0.77 |  |  | 68 | 2020-06-25
MERCEDES-BENZ | GLC Coupé Model Year 2020.5 | GLC 300 e 4MATIC | A9 | Automatic | 1991 | Petrol Electric | Hybrid Electric Vehicle (HEV) | 122 | 90 | 0 | 301 |  |  | Euro 6d-TEMP | FALSE | WLTP | 22.6 | 32.8 | 34.9 | 29.7 | 31 | 113 | 12.5 | 8.6 | 8.1 | 9.5 | 9.1 | 2.5 | 207 | 67 |  |  |  |  | 149 | 23 | 17 | 0 | 0.77 |  |  | 68 | 2020-06-25
MERCEDES-BENZ | GLE Model Year 2020.5 | AMG GLE 53 4MATIC+ | A9 | Automatic | 2999 | Petrol | Internal Combustion Engine (ICE) | 435 | 320 | 0 |  |  |  | Euro 6d-TEMP | FALSE | WLTP | 18.8 | 26.7 | 31.4 | 27.2 | 26.7 | 0 | 15 | 10.6 | 9 | 10.4 | 10.6 | 0 | 241 | [5 empty] | 209 | 20 | 34 | 0 | 0.28 |  |  | 71 | 2020-06-25
MERCEDES-BENZ | GLE Model Year 2020.5 | AMG GLE 53 4MATIC+ | A9 | Automatic | 2999 | Petrol | Internal Combustion Engine (ICE) | 435 | 320 | 0 |  |  |  | Euro 6d-TEMP | FALSE | WLTP | 18.6 | 25.7 | 30.1 | 25.7 | 25.7 | 0 | 15.2 | 11 | 9.4 | 11 | 11 | 0 | 251 | [5 empty] | 209 | 20 | 34 | 0 | 0.28 |  |  | 71 | 2020-06-25
MERCEDES-BENZ | GLE Model Year 2020.5 | GLE 350 d 4MATIC | A9 | Automatic | 2925 | Diesel | Internal Combustion Engine (ICE) | 272 | 200 | 0 |  |  |  | Euro 6d | TRUE | WLTP | 27.4 | 38.2 | 47.9 | 42.2 | 39.8 | 0 | 10.3 | 7.4 | 5.9 | 6.7 | 7.1 | 0 | 186 | [5 empty] | 61 | 0 | 36 | 53 | 0.79 |  |  | 71 | 2020-06-25
MERCEDES-BENZ | GLE Model Year 2020.5 | GLE 350 d 4MATIC | A9 | Automatic | 2925 | Diesel | Internal Combustion Engine (ICE) | 272 | 200 | 0 |  |  |  | Euro 6d | TRUE | WLTP | 21.7 | 30.7 | 36.7 | 31.7 | 31 | 0 | 13 | 9.2 | 7.7 | 8.9 | 9.1 | 0 | 240 | [5 empty] | 61 | 0 | 36 | 53 | 0.79 |  |  | 71 | 2020-06-25
MERCEDES-BENZ | GLE Model Year 2020.5 | GLE 350 de 4MATIC | A9 | Automatic | 1950 | Diesel Electric | Hybrid Electric Vehicle (HEV) | 194 | 143 | 0 | 313 |  |  | Euro 6d | FALSE | WLTP | 38.2 | 44.1 | 46.3 | 38.2 | 41.5 | 256.8 | 7.4 | 6.4 | 6.1 | 7.4 | 6.8 | 1.1 | 178 | 18 |  |  |  |  | 36 | 0 | 41 | 47 | 0.81 |  |  | 68 | 2020-06-25
MERCEDES-BENZ | GLE Model Year 2020.5 | GLE 350 de 4MATIC | A9 | Automatic | 1950 | Diesel Electric | Hybrid Electric Vehicle (HEV) | 136 | 100 | 0 | 313 |  |  | Euro 6d | FALSE | WLTP | 38.2 | 44.1 | 46.3 | 38.2 | 41.5 | 256.8 | 7.4 | 6.4 | 6.1 | 7.4 | 6.8 | 1.1 | 178 | 18 |  |  |  |  | 36 | 0 | 41 | 47 | 0.81 |  |  | 68 | 2020-06-25
MERCEDES-BENZ | GLE Model Year 2020.5 | GLE 350 de 4MATIC | A9 | Automatic | 1950 | Diesel Electric | Hybrid Electric Vehicle (HEV) | 194 | 143 | 0 | 378 |  |  | Euro 6d | FALSE | WLTP | 32.5 | 36.7 | 38.7 | 32.1 | 34.9 | 217.3 | 8.7 | 7.7 | 7.3 | 8.8 | 8.1 | 1.3 | 213 | 28 |  |  |  |  | 36 | 0 | 41 | 47 | 0.81 |  |  | 68 | 2020-06-25
MERCEDES-BENZ | GLE Model Year 2020.5 | GLE 350 de 4MATIC | A9 | Automatic | 1950 | Diesel Electric | Hybrid Electric Vehicle (HEV) | 136 | 100 | 0 | 378 |  |  | Euro 6d | FALSE | WLTP | 32.5 | 36.7 | 38.7 | 32.1 | 34.9 | 217.3 | 8.7 | 7.7 | 7.3 | 8.8 | 8.1 | 1.3 | 213 | 28 |  |  |  |  | 36 | 0 | 41 | 47 | 0.81 |  |  | 68 | 2020-06-25
MERCEDES-BENZ | GLE Model Year 2020.5 | GLE 400 d 4MATIC | A9 | Automatic | 2925 | Diesel | Internal Combustion Engine (ICE) | 330 | 243 | 0 |  |  |  | Euro 6d | TRUE | WLTP | 27.4 | 37.7 | 47.1 | 41.5 | 39.2 | 0 | 10.3 | 7.5 | 6 | 6.8 | 7.2 | 0 | 188 | [5 empty] | 61 | 0 | 36 | 53 | 0.79 |  |  | 71 | 2020-06-25
MERCEDES-BENZ | GLE Model Year 2020.5 | GLE 400 d 4MATIC | A9 | Automatic | 2925 | Diesel | Internal Combustion Engine (ICE) | 330 | 243 | 0 |  |  |  | Euro 6d | TRUE | WLTP | 21.7 | 30.7 | 36.7 | 31.7 | 31 | 0 | 13 | 9.2 | 7.7 | 8.9 | 9.1 | 0 | 240 | [5 empty] | 61 | 0 | 36 | 53 | 0.79 |  |  | 71 | 2020-06-25
MERCEDES-BENZ | GLE Model Year 2020.5 | GLE 450 4MATIC | A9 | Automatic | 2999 | Petrol | Internal Combustion Engine (ICE) | 367 | 270 | 0 |  |  |  | Euro 6d-TEMP | FALSE | WLTP | 22.6 | 33.6 | 38.7 | 33.6 | 32.8 | 0 | 12.5 | 8.4 | 7.3 | 8.4 | 8.6 | 0 | 195 | [5 empty] | 266 | 37 | 35 | 0 | 0.72 |  |  | 70 | 2020-06-25
MERCEDES-BENZ | GLE Model Year 2020.5 | GLE 450 4MATIC | A9 | Automatic | 2999 | Petrol | Internal Combustion Engine (ICE) | 367 | 270 | 0 |  |  |  | Euro 6d-TEMP | FALSE | WLTP | 19.8 | 28.3 | 30.7 | 24.6 | 26.2 | 0 | 14.3 | 10 | 9.2 | 11.5 | 10.8 | 0 | 246 | [5 empty] | 266 | 37 | 35 | 0 | 0.72 |  |  | 70 | 2020-06-25
MERCEDES-BENZ | GLE Coupe Model Year 2020.5 | GLE 400 d 4MATIC Coupé | A9 | Automatic | 2925 | Diesel | Internal Combustion Engine (ICE) | 330 | 243 | 0 |  |  |  | Euro 6d | TRUE | WLTP | 27.4 | 37.7 | 47.1 | 41.5 | 39.2 | 0 | 10.3 | 7.5 | 6 | 6.8 | 7.2 | 0 | 188 | [5 empty] | 75 | 0 | 36 | 54 | 1.15 |  |  | 71 | 2020-06-25
MERCEDES-BENZ | GLE Coupe Model Year 2020.5 | GLE 400 d 4MATIC Coupé | A9 | Automatic | 2925 | Diesel | Internal Combustion Engine (ICE) | 330 | 243 | 0 |  |  |  | Euro 6d | TRUE | WLTP | 21.7 | 30.7 | 36.7 | 31.7 | 31 | 0 | 13 | 9.2 | 7.7 | 8.9 | 9.1 | 0 | 240 | [5 empty] | 75 | 0 | 36 | 54 | 1.15 |  |  | 71 | 2020-06-25
MERCEDES-BENZ | GLE Coupe Model Year 2020.5 | AMG GLE 53 4MATIC+ Coupé | A9 | Automatic | 2999 | Petrol | Internal Combustion Engine (ICE) | 435 | 320 | 0 |  |  |  | Euro 6d-TEMP | FALSE | WLTP | 18.8 | 26.7 | 31.4 | 27.2 | 26.7 | 0 | 15 | 10.6 | 9 | 10.4 | 10.6 | 0 | 241 | [5 empty] | 209 | 20 | 34 | 0 | 0.28 |  |  | 71 | 2020-06-25
MERCEDES-BENZ | GLE Coupe Model Year 2020.5 | AMG GLE 53 4MATIC+ Coupé | A9 | Automatic | 2999 | Petrol | Internal Combustion Engine (ICE) | 435 | 320 | 0 |  |  |  | Euro 6d-TEMP | FALSE | WLTP | 18.6 | 25.7 | 30.1 | 25.7 | 25.7 | 0 | 15.2 | 11 | 9.4 | 11 | 11 | 0 | 251 | [5 empty] | 209 | 20 | 34 | 0 | 0.28 |  |  | 71 | 2020-06-25
MERCEDES-BENZ | GLS Model Year 2020.5 | GLS 400 d 4MATIC | A9 | Automatic | 2925 | Diesel | Internal Combustion Engine (ICE) | 330 | 243 | 0 |  |  |  | Euro 6d | TRUE | WLTP | 25 | 35.8 | 41.5 | 36.7 | 35.3 | 0 | 11.3 | 7.9 | 6.8 | 7.7 | 8 | 0 | 210 | [5 empty] | 69 | 0 | 32 | 50 | 0.85 |  |  | 67 | 2020-06-25
MERCEDES-BENZ | GLS Model Year 2020.5 | GLS 400 d 4MATIC | A9 | Automatic | 2925 | Diesel | Internal Combustion Engine (ICE) | 330 | 243 | 0 |  |  |  | Euro 6d | TRUE | WLTP | 22.1 | 29.7 | 34.9 | 29.1 | 29.4 | 0 | 12.8 | 9.5 | 8.1 | 9.7 | 9.6 | 0 | 252 | [5 empty] | 69 | 0 | 32 | 50 | 0.85 |  |  | 67 | 2020-06-25
MERCEDES-BENZ | S-Class Cabriolet Model Year 2020.5 | AMG S 63 | A9 | Automatic | 3982 | Petrol | Internal Combustion Engine (ICE) | 612 | 450 | 0 |  |  |  | Euro 6d-TEMP | FALSE | WLTP | 14.6 | 22.6 | 28 | 28 | 23.9 | 0 | 19.4 | 12.5 | 10.1 | 10.1 | 11.8 | 0 | 268 | [5 empty] | 172 | 30 | 21 | 0 | 0.06 |  |  | 72 | 2020-06-25
MERCEDES-BENZ | S-Class Cabriolet Model Year 2020.5 | AMG S 63 | A9 | Automatic | 3982 | Petrol | Internal Combustion Engine (ICE) | 612 | 450 | 0 |  |  |  | Euro 6d-TEMP | FALSE | WLTP | 14.6 | 22.4 | 27.4 | 27.2 | 23.5 | 0 | 19.4 | 12.6 | 10.3 | 10.4 | 12 | 0 | 273 | [5 empty] | 172 | 30 | 21 | 0 | 0.06 |  |  | 72 | 2020-06-25
MERCEDES-BENZ | S-Class Cabriolet Model Year 2020.5 | S 560 | A9 | Automatic | 3982 | Petrol | Internal Combustion Engine (ICE) | 469 | 345 | 0 |  |  |  | Euro 6d-TEMP | FALSE | WLTP | 16.1 | 26.4 | 32.1 | 32.1 | 27.4 | 0 | 17.6 | 10.7 | 8.8 | 8.8 | 10.3 | 0 | 235 | [5 empty] | 279 | 45 | 28 | 0 | 0.13 |  |  | 71 | 2020-06-25
MERCEDES-BENZ | S-Class Cabriolet Model Year 2020.5 | S 560 | A9 | Automatic | 3982 | Petrol | Internal Combustion Engine (ICE) | 469 | 345 | 0 |  |  |  | Euro 6d-TEMP | FALSE | WLTP | 16 | 25.7 | 31 | 30.4 | 26.4 | 0 | 17.7 | 11 | 9.1 | 9.3 | 10.7 | 0 | 243 | [5 empty] | 279 | 45 | 28 | 0 | 0.13 |  |  | 71 | 2020-06-25
MERCEDES-BENZ | S-Class Coupé Model Year 2020.5 | AMG S 63 | A9 | Automatic | 3982 | Petrol | Internal Combustion Engine (ICE) | 612 | 450 | 0 |  |  |  | Euro 6d-TEMP | FALSE | WLTP | 14.6 | 22.6 | 28 | 28 | 23.9 | 0 | 19.4 | 12.5 | 10.1 | 10.1 | 11.8 | 0 | 268 | [5 empty] | 188 | 30 | 20 | 0 | 0.1 |  |  | 72 | 2020-06-25
MERCEDES-BENZ | S-Class Coupé Model Year 2020.5 | AMG S 63 | A9 | Automatic | 3982 | Petrol | Internal Combustion Engine (ICE) | 612 | 450 | 0 |  |  |  | Euro 6d-TEMP | FALSE | WLTP | 14.6 | 22.4 | 27.4 | 27.2 | 23.5 | 0 | 19.4 | 12.6 | 10.3 | 10.4 | 12 | 0 | 273 | [5 empty] | 188 | 30 | 20 | 0 | 0.1 |  |  | 72 | 2020-06-25
MERCEDES-BENZ | S-Class Coupé Model Year 2020.5 | S 560 | A9 | Automatic | 3982 | Petrol | Internal Combustion Engine (ICE) | 469 | 345 | 0 |  |  |  | Euro 6d-TEMP | FALSE | WLTP | 16.1 | 26.4 | 32.1 | 32.1 | 27.4 | 0 | 17.6 | 10.7 | 8.8 | 8.8 | 10.3 | 0 | 235 | [5 empty] | 279 | 45 | 28 | 0 | 0.13 |  |  | 71 | 2020-06-25
MERCEDES-BENZ | S-Class Coupé Model Year 2020.5 | S 560 | A9 | Automatic | 3982 | Petrol | Internal Combustion Engine (ICE) | 469 | 345 | 0 |  |  |  | Euro 6d-TEMP | FALSE | WLTP | 16 | 25.7 | 31 | 30.4 | 26.4 | 0 | 17.7 | 11 | 9.1 | 9.3 | 10.7 | 0 | 243 | [5 empty] | 279 | 45 | 28 | 0 | 0.13 |  |  | 71 | 2020-06-25
MERCEDES-BENZ | S-Class LWB Model Year 2020.5 | AMG S 63 | A9 | Automatic | 3982 | Petrol | Internal Combustion Engine (ICE) | 612 | 450 | 0 |  |  |  | Euro 6d-TEMP | FALSE | WLTP | 14.4 | 23.5 | 29.4 | 28 | 24.4 | 0 | 19.6 | 12 | 9.6 | 10.1 | 11.6 | 0 | 263 | [5 empty] | 188 | 30 | 20 | 0 | 0.1 |  |  | 73 | 2020-06-25
MERCEDES-BENZ | S-Class LWB Model Year 2020.5 | AMG S 63 | A9 | Automatic | 3982 | Petrol | Internal Combustion Engine (ICE) | 612 | 450 | 0 |  |  |  | Euro 6d-TEMP | FALSE | WLTP | 13.3 | 22.8 | 28.3 | 26.4 | 23.2 | 0 | 21.3 | 12.4 | 10 | 10.7 | 12.2 | 0 | 276 | [5 empty] | 188 | 30 | 20 | 0 | 0.1 |  |  | 73 | 2020-06-25
MERCEDES-BENZ | S-Class LWB Model Year 2020.5 | S 350 d | A9 | Automatic | 2925 | Diesel | Internal Combustion Engine (ICE) | 286 | 210 | 0 |  |  |  | Euro 6d-TEMP | TRUE | WLTP | 31.7 | 40.9 | 50.4 | 47.9 | 44.1 | 0 | 8.9 | 6.9 | 5.6 | 5.9 | 6.4 | 0 | 168 | [5 empty] | 113 | 0 | 51 | 69 | 0.6 |  |  | 71 | 2020-06-25
MERCEDES-BENZ | S-Class LWB Model Year 2020.5 | S 350 d | A9 | Automatic | 2925 | Diesel | Internal Combustion Engine (ICE) | 286 | 210 | 0 |  |  |  | Euro 6d-TEMP | TRUE | WLTP | 28.8 | 36.2 | 44.8 | 41.5 | 39.2 | 0 | 9.8 | 7.8 | 6.3 | 6.8 | 7.2 | 0 | 190 | [5 empty] | 113 | 0 | 51 | 69 | 0.6 |  |  | 71 | 2020-06-25
MERCEDES-BENZ | S-Class LWB Model Year 2020.5 | S 350 d | A9 | Automatic | 2925 | Diesel | Internal Combustion Engine (ICE) | 286 | 210 | 0 |  |  |  | Euro 6d-TEMP | TRUE | WLTP | 31.7 | 40.9 | 50.4 | 47.9 | 44.1 | 0 | 8.9 | 6.9 | 5.6 | 5.9 | 6.4 | 0 | 168 | [5 empty] | 113 | 0 | 51 | 69 | 0.6 |  |  | 71 | 2020-06-25
MERCEDES-BENZ | S-Class LWB Model Year 2020.5 | S 350 d | A9 | Automatic | 2925 | Diesel | Internal Combustion Engine (ICE) | 286 | 210 | 0 |  |  |  | Euro 6d-TEMP | TRUE | WLTP | 29.1 | 36.7 | 44.8 | 42.2 | 39.2 | 0 | 9.7 | 7.7 | 6.3 | 6.7 | 7.2 | 0 | 188 | [5 empty] | 113 | 0 | 51 | 69 | 0.6 |  |  | 71 | 2020-06-25
MERCEDES-BENZ | S-Class LWB Model Year 2020.5 | S 450 | A9 | Automatic | 2999 | Petrol | Internal Combustion Engine (ICE) | 367 | 270 | 0 |  |  |  | Euro 6d-TEMP | FALSE | WLTP | 23.2 | 36.2 | 42.8 | 39.2 | 36.2 | 0 | 12.2 | 7.8 | 6.6 | 7.2 | 7.8 | 0 | 177 | [5 empty] | 199 | 27 | 37 | 0 | 0.21 |  |  | 71 | 2020-06-25
MERCEDES-BENZ | S-Class LWB Model Year 2020.5 | S 450 | A9 | Automatic | 2999 | Petrol | Internal Combustion Engine (ICE) | 367 | 270 | 0 |  |  |  | Euro 6d-TEMP | FALSE | WLTP | 21.9 | 33.2 | 39.2 | 35.3 | 33.2 | 0 | 12.9 | 8.5 | 7.2 | 8 | 8.5 | 0 | 193 | [5 empty] | 199 | 27 | 37 | 0 | 0.21 |  |  | 71 | 2020-06-25
MERCEDES-BENZ | S-Class LWB Model Year 2020.5 | S 500 | A9 | Automatic | 2999 | Petrol | Internal Combustion Engine (ICE) | 435 | 320 | 0 |  |  |  | Euro 6d-TEMP | FALSE | WLTP | 23.2 | 36.2 | 42.8 | 39.2 | 36.2 | 0 | 12.2 | 7.8 | 6.6 | 7.2 | 7.8 | 0 | 177 | [5 empty] | 199 | 27 | 37 | 0 | 0.21 |  |  | 71 | 2020-06-25
MERCEDES-BENZ | S-Class LWB Model Year 2020.5 | S 500 | A9 | Automatic | 2999 | Petrol | Internal Combustion Engine (ICE) | 435 | 320 | 0 |  |  |  | Euro 6d-TEMP | FALSE | WLTP | 21.9 | 33.2 | 39.2 | 35.3 | 33.2 | 0 | 12.9 | 8.5 | 7.2 | 8 | 8.5 | 0 | 193 | [5 empty] | 199 | 27 | 37 | 0 | 0.21 |  |  | 71 | 2020-06-25
MERCEDES-BENZ | S-Class LWB Model Year 2020.5 | S 560 e | A9 | Automatic | 2996 | Petrol Electric | Hybrid Electric Vehicle (HEV) | 367 | 270 | 0 | 297 |  |  | Euro 6d-TEMP | FALSE | WLTP | 24.6 | 34.9 | 39.8 | 36.7 | 34.9 | 113 | 11.5 | 8.1 | 7.1 | 7.7 | 8.1 | 2.5 | 183 | 51 |  |  |  |  | 468 | 46 | 5 | 0 | 0.16 |  |  | 68 | 2020-06-25
MERCEDES-BENZ | S-Class LWB Model Year 2020.5 | S 560 e | A9 | Automatic | 2996 | Petrol Electric | Hybrid Electric Vehicle (HEV) | 122 | 90 | 0 | 297 |  |  | Euro 6d-TEMP | FALSE | WLTP | 24.6 | 34.9 | 39.8 | 36.7 | 34.9 | 113 | 11.5 | 8.1 | 7.1 | 7.7 | 8.1 | 2.5 | 183 | 51 |  |  |  |  | 468 | 46 | 5 | 0 | 0.16 |  |  | 68 | 2020-06-25
MERCEDES-BENZ | S-Class LWB Model Year 2020.5 | S 560 e | A9 | Automatic | 2996 | Petrol Electric | Hybrid Electric Vehicle (HEV) | 367 | 270 | 0 | 313 |  |  | Euro 6d-TEMP | FALSE | WLTP | 21.6 | 34.9 | 37.2 | 33.2 | 32.1 | 108.7 | 13.1 | 8.1 | 7.6 | 8.5 | 8.8 | 2.6 | 198 | 60 |  |  |  |  | 468 | 46 | 5 | 0 | 0.16 |  |  | 68 | 2020-06-25
MERCEDES-BENZ | S-Class LWB Model Year 2020.5 | S 560 e | A9 | Automatic | 2996 | Petrol Electric | Hybrid Electric Vehicle (HEV) | 122 | 90 | 0 | 313 |  |  | Euro 6d-TEMP | FALSE | WLTP | 21.6 | 34.9 | 37.2 | 33.2 | 32.1 | 108.7 | 13.1 | 8.1 | 7.6 | 8.5 | 8.8 | 2.6 | 198 | 60 |  |  |  |  | 468 | 46 | 5 | 0 | 0.16 |  |  | 68 | 2020-06-25
MERCEDES-BENZ | SL Model Year 2020.5 | SL 400 | A9 | Automatic | 2996 | Petrol | Internal Combustion Engine (ICE) | 367 | 270 | 0 |  |  |  | Euro 6d-TEMP | FALSE | WLTP | 19.9 | 28.5 | 34 | 33.2 | 29.7 | 0 | 14.2 | 9.9 | 8.3 | 8.5 | 9.5 | 0 | 215 | [5 empty] | 410 | 53 | 21 | 0 | 0.24 |  |  | 71 | 2020-06-25
MERCEDES-BENZ | SL Model Year 2020.5 | SL 400 | A9 | Automatic | 2996 | Petrol | Internal Combustion Engine (ICE) | 367 | 270 | 0 |  |  |  | Euro 6d-TEMP | FALSE | WLTP | 19.6 | 28 | 32.8 | 32.1 | 28.8 | 0 | 14.4 | 10.1 | 8.6 | 8.8 | 9.8 | 0 | 221 | [5 empty] | 410 | 53 | 21 | 0 | 0.24 |  |  | 71 | 2020-06-25
MERCEDES-BENZ | SL Model Year 2020.5 | SL 500 | A9 | Automatic | 4663 | Petrol | Internal Combustion Engine (ICE) | 455 | 335 | 0 |  |  |  | Euro 6d-TEMP | FALSE | WLTP | 16.7 | 26.4 | 32.1 | 31.7 | 27.4 | 0 | 16.9 | 10.7 | 8.8 | 8.9 | 10.3 | 0 | 235 | [5 empty] | 153 | 18 | 32 | 0 | 0.23 |  |  | 70 | 2020-06-25
MERCEDES-BENZ | SL Model Year 2020.5 | SL 500 | A9 | Automatic | 4663 | Petrol | Internal Combustion Engine (ICE) | 455 | 335 | 0 |  |  |  | Euro 6d-TEMP | FALSE | WLTP | 15.9 | 25.5 | 30.7 | 30.4 | 26.4 | 0 | 17.8 | 11.1 | 9.2 | 9.3 | 10.7 | 0 | 244 | [5 empty] | 153 | 18 | 32 | 0 | 0.23 |  |  | 70 | 2020-06-25
MERCEDES-BENZ | SLC-Class Model Year 2020.5 | AMG SLC 43 | A9 | Automatic | 2996 | Petrol | Internal Combustion Engine (ICE) | 390 | 287 | 0 |  |  |  | Euro 6d-TEMP | FALSE | WLTP | 21.7 | 32.1 | 37.7 | 34.9 | 32.5 | 0 | 13 | 8.8 | 7.5 | 8.1 | 8.7 | 0 | 197 | [5 empty] | 60 | 25 | 24 | 0 | 0.1 |  |  | 73 | 2020-06-25
MERCEDES-BENZ | SLC-Class Model Year 2020.5 | AMG SLC 43 | A9 | Automatic | 2996 | Petrol | Internal Combustion Engine (ICE) | 390 | 287 | 0 |  |  |  | Euro 6d-TEMP | FALSE | WLTP | 21.4 | 31.4 | 36.7 | 34 | 31.7 | 0 | 13.2 | 9 | 7.7 | 8.3 | 8.9 | 0 | 201 | [5 empty] | 60 | 25 | 24 | 0 | 0.1 |  |  | 73 | 2020-06-25
MERCEDES-BENZ | SLC-Class Model Year 2020.5 | SLC 200 | A9 | Automatic | 1991 | Petrol | Internal Combustion Engine (ICE) | 184 | 135 | 0 |  |  |  | Euro 6d-TEMP | FALSE | WLTP | 27.2 | 38.2 | 44.1 | 40.9 | 38.7 | 0 | 10.4 | 7.4 | 6.4 | 6.9 | 7.3 | 0 | 166 | [5 empty] | 229 | 19 | 21 | 0 | 0.33 |  |  | 70 | 2020-06-25
MERCEDES-BENZ | SLC-Class Model Year 2020.5 | SLC 200 | A9 | Automatic | 1991 | Petrol | Internal Combustion Engine (ICE) | 184 | 135 | 0 |  |  |  | Euro 6d-TEMP | FALSE | WLTP | 25.9 | 35.8 | 40.9 | 37.7 | 36.2 | 0 | 10.9 | 7.9 | 6.9 | 7.5 | 7.8 | 0 | 178 | [5 empty] | 229 | 19 | 21 | 0 | 0.33 |  |  | 70 | 2020-06-25
MERCEDES-BENZ | SLC-Class Model Year 2020.5 | SLC 200 | M6 | Manual | 1991 | Petrol | Internal Combustion Engine (ICE) | 184 | 135 | 0 |  |  |  | Euro 6d-TEMP | FALSE | WLTP | 29.4 | 39.2 | 45.6 | 42.2 | 40.4 | 0 | 9.6 | 7.2 | 6.2 | 6.7 | 7 | 0 | 159 | [5 empty] | 300 | 20 | 23 | 0 | 0.41 |  |  | 71 | 2020-06-25
MERCEDES-BENZ | SLC-Class Model Year 2020.5 | SLC 200 | M6 | Manual | 1991 | Petrol | Internal Combustion Engine (ICE) | 184 | 135 | 0 |  |  |  | Euro 6d-TEMP | FALSE | WLTP | 28.3 | 36.7 | 42.2 | 38.7 | 37.2 | 0 | 10 | 7.7 | 6.7 | 7.3 | 7.6 | 0 | 171 | [5 empty] | 300 | 20 | 23 | 0 | 0.41 |  |  | 71 | 2020-06-25
MERCEDES-BENZ | SLC-Class Model Year 2020.5 | SLC 300 | A9 | Automatic | 1991 | Petrol | Internal Combustion Engine (ICE) | 245 | 180 | 0 |  |  |  | Euro 6d-TEMP | FALSE | WLTP | 23.5 | 36.2 | 44.1 | 40.9 | 37.2 | 0 | 12 | 7.8 | 6.4 | 6.9 | 7.6 | 0 | 171 | [5 empty] | 341 | 24 | 18 | 0 | 0.48 |  |  | 70 | 2020-06-25
MERCEDES-BENZ | SLC-Class Model Year 2020.5 | SLC 300 | A9 | Automatic | 1991 | Petrol | Internal Combustion Engine (ICE) | 245 | 180 | 0 |  |  |  | Euro 6d-TEMP | FALSE | WLTP | 23.2 | 34.9 | 41.5 | 37.2 | 35.3 | 0 | 12.2 | 8.1 | 6.8 | 7.6 | 8 | 0 | 182 | [5 empty] | 341 | 24 | 18 | 0 | 0.48 |  |  | 70 | 2020-06-25
MERCEDES-BENZ | Vito Tourer | 110 CDI Tourer PRO L1 FWD | M6 | Manual | 1749 | Diesel | Internal Combustion Engine (ICE) | 102 | 75 | 0 |  |  |  | Euro 6d-TEMP | TRUE | WLTP | 31 | 39.2 | 44.1 | 35.8 | 37.7 | 0 | 9.1 | 7.2 | 6.4 | 7.9 | 7.5 | 0 | 196 | 0 |  |  |  |  | 47 | 12 | 31 | 43 | 0.46 |  |  | 76 | 2020-04-17
MERCEDES-BENZ | Vito Tourer | 110 CDI Tourer PRO L2 FWD | M6 | Manual | 1749 | Diesel | Internal Combustion Engine (ICE) | 102 | 75 | 0 |  |  |  | Euro 6d-TEMP | TRUE | WLTP | 30.7 | 38.7 | 43.5 | 35.3 | 37.7 | 0 | 9.2 | 7.3 | 6.5 | 8 | 7.5 | 0 | 198 | 0 |  |  |  |  | 47 | 12 | 31 | 43 | 0.46 |  |  | 76 | 2020-04-17
MERCEDES-BENZ | Vito Tourer | 110 CDI Tourer PRO L3 FWD | M6 | Manual | 1749 | Diesel | Internal Combustion Engine (ICE) | 102 | 75 | 0 |  |  |  | Euro 6d-TEMP | TRUE | WLTP | 30.7 | 38.2 | 43.5 | 35.3 | 37.2 | 0 | 9.2 | 7.4 | 6.5 | 8 | 7.6 | 0 | 199 | 0 |  |  |  |  | 47 | 12 | 31 | 43 | 0.46 |  |  | 76 | 2020-04-17
MERCEDES-BENZ | Vito Tourer | 110 CDI Tourer SELECT L1 FWD | M6 | Manual | 1749 | Diesel | Internal Combustion Engine (ICE) | 102 | 75 | 0 |  |  |  | Euro 6d-TEMP | TRUE | WLTP | 30.1 | 37.2 | 42.2 | 34 | 36.2 | 0 | 9.4 | 7.6 | 6.7 | 8.3 | 7.8 | 0 | 205 | 0 |  |  |  |  | 47 | 12 | 31 | 43 | 0.46 |  |  | 76 | 2020-04-17
MERCEDES-BENZ | Vito Tourer | 110 CDI Tourer SELECT L2 FWD | M6 | Manual | 1749 | Diesel | Internal Combustion Engine (ICE) | 102 | 75 | 0 |  |  |  | Euro 6d-TEMP | TRUE | WLTP | 29.7 | 36.7 | 41.5 | 34.4 | 35.8 | 0 | 9.5 | 7.7 | 6.8 | 8.2 | 7.9 | 0 | 206 | 0 |  |  |  |  | 47 | 12 | 31 | 43 | 0.46 |  |  | 76 | 2020-04-17
MERCEDES-BENZ | Vito Tourer | 114 CDI Tourer PRO L1 FWD | M6 | Manual | 1749 | Diesel | Internal Combustion Engine (ICE) | 136 | 100 | 0 |  |  |  | Euro 6d-TEMP | TRUE | WLTP | 30.4 | 39.2 | 44.8 | 36.7 | 38.2 | 0 | 9.3 | 7.2 | 6.3 | 7.7 | 7.4 | 0 | 194 | 0 |  |  |  |  | 40 | 14 | 38 | 52 | 0.45 |  |  | 76 | 2020-04-17
MERCEDES-BENZ | Vito Tourer | 114 CDI Tourer PRO L2 FWD | M6 | Manual | 1749 | Diesel | Internal Combustion Engine (ICE) | 136 | 100 | 0 |  |  |  | Euro 6d-TEMP | TRUE | WLTP | 30.1 | 38.7 | 44.1 | 36.2 | 37.7 | 0 | 9.4 | 7.3 | 6.4 | 7.8 | 7.5 | 0 | 196 | 0 |  |  |  |  | 40 | 14 | 38 | 52 | 0.45 |  |  | 76 | 2020-04-17
MERCEDES-BENZ | Vito Tourer | 114 CDI Tourer PRO L3 FWD | M6 | Manual | 1749 | Diesel | Internal Combustion Engine (ICE) | 136 | 100 | 0 |  |  |  | Euro 6d-TEMP | TRUE | WLTP | 30.1 | 38.2 | 44.1 | 36.2 | 37.7 | 0 | 9.4 | 7.4 | 6.4 | 7.8 | 7.5 | 0 | 196 | 0 |  |  |  |  | 40 | 14 | 38 | 52 | 0.45 |  |  | 76 | 2020-04-17
MERCEDES-BENZ | Vito Tourer | 114 CDI Tourer PRO L1 RWD 3100kg | A7 | Automatic | 1950 | Diesel | Internal Combustion Engine (ICE) | 136 | 100 | 0 |  |  |  | Euro 6d-TEMP | TRUE | WLTP | 34.9 | 40.9 | 46.3 | 37.7 | 40.4 | 0 | 8.1 | 6.9 | 6.1 | 7.5 | 7 | 0 | 184 | 0 |  |  |  |  | 114 | 6 | 27 | 33 | 0.87 |  |  | 76 | 2020-04-17
MERCEDES-BENZ | Vito Tourer | 114 CDI Tourer PRO L2 RWD 3100kg | A7 | Automatic | 1950 | Diesel | Internal Combustion Engine (ICE) | 136 | 100 | 0 |  |  |  | Euro 6d-TEMP | TRUE | WLTP | 34.4 | 40.4 | 45.6 | 37.7 | 39.8 | 0 | 8.2 | 7 | 6.2 | 7.5 | 7.1 | 0 | 186 | 0 |  |  |  |  | 114 | 6 | 27 | 33 | 0.87 |  |  | 76 | 2020-04-17
MERCEDES-BENZ | Vito Tourer | 114 CDI Tourer PRO L3 RWD 3100kg | A7 | Automatic | 1950 | Diesel | Internal Combustion Engine (ICE) | 136 | 100 | 0 |  |  |  | Euro 6d-TEMP | TRUE | WLTP | 34 | 39.8 | 45.6 | 37.2 | 39.8 | 0 | 8.3 | 7.1 | 6.2 | 7.6 | 7.1 | 0 | 187 | 0 |  |  |  |  | 114 | 6 | 27 | 33 | 0.87 |  |  | 76 | 2020-04-17
MERCEDES-BENZ | Vito Tourer | 114 CDI Tourer PRO L1 RWD 3200 kg | A7 | Automatic | 1950 | Diesel | Internal Combustion Engine (ICE) | 136 | 100 | 0 |  |  |  | Euro 6d-TEMP | TRUE | WLTP | 34.9 | 40.4 | 45.6 | 37.7 | 39.8 | 0 | 8.1 | 7 | 6.2 | 7.5 | 7.1 | 0 | 185 | 0 |  |  |  |  | 114 | 6 | 27 | 33 | 0.87 |  |  | 76 | 2020-04-17
MERCEDES-BENZ | Vito Tourer | 114 CDI Tourer PRO L2 RWD 3200 kg | A7 | Automatic | 1950 | Diesel | Internal Combustion Engine (ICE) | 136 | 100 | 0 |  |  |  | Euro 6d-TEMP | TRUE | WLTP | 34.4 | 39.8 | 45.6 | 37.2 | 39.8 | 0 | 8.2 | 7.1 | 6.2 | 7.6 | 7.1 | 0 | 187 | 0 |  |  |  |  | 114 | 6 | 27 | 33 | 0.87 |  |  | 76 | 2020-04-17
MERCEDES-BENZ | Vito Tourer | 114 CDI Tourer PRO L3 RWD 3200 kg | A7 | Automatic | 1950 | Diesel | Internal Combustion Engine (ICE) | 136 | 100 | 0 |  |  |  | Euro 6d-TEMP | TRUE | WLTP | 34 | 39.8 | 44.8 | 37.2 | 39.2 | 0 | 8.3 | 7.1 | 6.3 | 7.6 | 7.2 | 0 | 188 | 0 |  |  |  |  | 114 | 6 | 27 | 33 | 0.87 |  |  | 76 | 2020-04-17
MERCEDES-BENZ | Vito Tourer | 114 CDI Tourer SELECT L1 FWD | M6 | Manual | 1749 | Diesel | Internal Combustion Engine (ICE) | 136 | 100 | 0 |  |  |  | Euro 6d-TEMP | TRUE | WLTP | 29.1 | 37.2 | 42.2 | 35.3 | 36.7 | 0 | 9.7 | 7.6 | 6.7 | 8 | 7.7 | 0 | 202 | 0 |  |  |  |  | 40 | 14 | 38 | 52 | 0.45 |  |  | 76 | 2020-04-17
MERCEDES-BENZ | Vito Tourer | 114 CDI Tourer SELECT L2 FWD | M6 | Manual | 1749 | Diesel | Internal Combustion Engine (ICE) | 136 | 100 | 0 |  |  |  | Euro 6d-TEMP | TRUE | WLTP | 28.8 | 36.7 | 42.2 | 34.9 | 36.2 | 0 | 9.8 | 7.7 | 6.7 | 8.1 | 7.8 | 0 | 205 | 0 |  |  |  |  | 40 | 14 | 38 | 52 | 0.45 |  |  | 76 | 2020-04-17
MERCEDES-BENZ | Vito Tourer | 114 CDI Tourer SELECT L3 FWD | M6 | Manual | 1749 | Diesel | Internal Combustion Engine (ICE) | 136 | 100 | 0 |  |  |  | Euro 6d-TEMP | TRUE | WLTP | 28.5 | 36.7 | 41.5 | 34.9 | 35.8 | 0 | 9.9 | 7.7 | 6.8 | 8.1 | 7.9 | 0 | 206 | 0 |  |  |  |  | 40 | 14 | 38 | 52 | 0.45 |  |  | 76 | 2020-04-17
MERCEDES-BENZ | Vito Tourer | 114 CDI Tourer SELECT L1 RWD 3100kg | A7 | Automatic | 1950 | Diesel | Internal Combustion Engine (ICE) | 136 | 100 | 0 |  |  |  | Euro 6d-TEMP | TRUE | WLTP | 33.2 | 38.7 | 44.1 | 36.2 | 38.2 | 0 | 8.5 | 7.3 | 6.4 | 7.8 | 7.4 | 0 | 193 | 0 |  |  |  |  | 114 | 6 | 27 | 33 | 0.87 |  |  | 76 | 2020-04-17
MERCEDES-BENZ | Vito Tourer | 114 CDI Tourer SELECT L2 RWD 3100kg | A7 | Automatic | 1950 | Diesel | Internal Combustion Engine (ICE) | 136 | 100 | 0 |  |  |  | Euro 6d-TEMP | TRUE | WLTP | 32.8 | 38.2 | 43.5 | 36.2 | 38.2 | 0 | 8.6 | 7.4 | 6.5 | 7.8 | 7.4 | 0 | 195 | 0 |  |  |  |  | 114 | 6 | 27 | 33 | 0.87 |  |  | 76 | 2020-04-17
MERCEDES-BENZ | Vito Tourer | 114 CDI Tourer SELECT L3 RWD 3100kg | A7 | Automatic | 1950 | Diesel | Internal Combustion Engine (ICE) | 136 | 100 | 0 |  |  |  | Euro 6d-TEMP | TRUE | WLTP | 32.8 | 37.7 | 43.5 | 35.8 | 37.7 | 0 | 8.6 | 7.5 | 6.5 | 7.9 | 7.5 | 0 | 196 | 0 |  |  |  |  | 114 | 6 | 27 | 33 | 0.87 |  |  | 76 | 2020-04-17
MERCEDES-BENZ | Vito Tourer | 114 CDI Tourer SELECT L1 RWD 3200 kg | A7 | Automatic | 1950 | Diesel | Internal Combustion Engine (ICE) | 136 | 100 | 0 |  |  |  | Euro 6d-TEMP | TRUE | WLTP | 33.6 | 39.2 | 44.8 | 36.7 | 39.2 | 0 | 8.4 | 7.2 | 6.3 | 7.7 | 7.2 | 0 | 190 | 0 |  |  |  |  | 114 | 6 | 27 | 33 | 0.87 |  |  | 76 | 2020-04-17
MERCEDES-BENZ | Vito Tourer | 114 CDI Tourer SELECT L2 RWD 3200 kg | A7 | Automatic | 1950 | Diesel | Internal Combustion Engine (ICE) | 136 | 100 | 0 |  |  |  | Euro 6d-TEMP | TRUE | WLTP | 33.2 | 38.7 | 44.1 | 36.7 | 38.7 | 0 | 8.5 | 7.3 | 6.4 | 7.7 | 7.3 | 0 | 191 | 0 |  |  |  |  | 114 | 6 | 27 | 33 | 0.87 |  |  | 76 | 2020-04-17
MERCEDES-BENZ | Vito Tourer | 114 CDI Tourer SELECT L3 RWD 3200 kg | A7 | Automatic | 1950 | Diesel | Internal Combustion Engine (ICE) | 136 | 100 | 0 |  |  |  | Euro 6d-TEMP | TRUE | WLTP | 33.2 | 38.7 | 44.1 | 36.7 | 38.7 | 0 | 8.5 | 7.3 | 6.4 | 7.7 | 7.3 | 0 | 192 | 0 |  |  |  |  | 114 | 6 | 27 | 33 | 0.87 |  |  | 76 | 2020-04-17
MERCEDES-BENZ | Vito Tourer | 114 CDI Tourer PRO Compact RWD 3100kg | A7 | Automatic | 2143 | Diesel | Internal Combustion Engine (ICE) | 136 | 100 | 0 |  |  |  | Euro 6d-TEMP | TRUE | WLTP | 33.6 | 36.2 | 44.8 | 37.2 | 38.2 | 0 | 8.4 | 7.8 | 6.3 | 7.6 | 7.4 | 0 | 193 | 0 |  |  |  |  | 78 | 9 | 43 | 51 | 1.42 |  |  | 76 | 2020-05-04
MERCEDES-BENZ | Vito Tourer | 114 CDI Tourer PRO Compact RWD 3200kg | M6 | Manual | 2143 | Diesel | Internal Combustion Engine (ICE) | 136 | 100 | 0 |  |  |  | Euro 6d-TEMP | TRUE | WLTP | 33.6 | 36.7 | 43.5 | 37.2 | 38.7 | 0 | 8.4 | 7.7 | 6.5 | 7.6 | 7.3 | 0 | 192 | 0 |  |  |  |  | 176 |  | 68 | 77 | 1.01 |  |  | 76 | 2020-05-04
MERCEDES-BENZ | Vito Tourer | 114 CDI Tourer PRO Compact RWD 3200kg | A7 | Automatic | 2143 | Diesel | Internal Combustion Engine (ICE) | 136 | 100 | 0 |  |  |  | Euro 6d-TEMP | TRUE | WLTP | 33.2 | 36.2 | 44.8 | 37.2 | 38.2 | 0 | 8.5 | 7.8 | 6.3 | 7.6 | 7.4 | 0 | 194 | 0 |  |  |  |  | 78 | 9 | 43 | 51 | 1.42 |  |  | 76 | 2020-05-04
MERCEDES-BENZ | Vito Tourer | 114 CDI Tourer PRO Compact RWD 3100kg | M6 | Manual | 2143 | Diesel | Internal Combustion Engine (ICE) | 136 | 100 | 0 |  |  |  | Euro 6d-TEMP | TRUE | WLTP | 33.6 | 37.2 | 43.5 | 37.2 | 38.7 | 0 | 8.4 | 7.6 | 6.5 | 7.6 | 7.3 | 0 | 191 | 0 |  |  |  |  | 176 | 11 | 68 | 77 | 1.01 |  |  | 76 | 2020-05-04
MERCEDES-BENZ | Vito Tourer | 114 CDI Tourer PRO Long RWD 3100kg | M6 | Manual | 2143 | Diesel | Internal Combustion Engine (ICE) | 136 | 100 | 0 |  |  |  | Euro 6d-TEMP | TRUE | WLTP | 33.2 | 36.7 | 43.5 | 36.7 | 38.2 | 0 | 8.5 | 7.7 | 6.5 | 7.7 | 7.4 | 0 | 193 | 0 |  |  |  |  | 176 |  | 68 | 77 | 1.01 |  |  | 76 | 2020-05-04
MERCEDES-BENZ | Vito Tourer | 114 CDI Tourer PRO Long RWD 3200kg | M6 | Manual | 2143 | Diesel | Internal Combustion Engine (ICE) | 136 | 100 | 0 |  |  |  | Euro 6d-TEMP | TRUE | WLTP | 33.2 | 36.2 | 43.5 | 36.7 | 38.2 | 0 | 8.5 | 7.8 | 6.5 | 7.7 | 7.4 | 0 | 194 | 0 |  |  |  |  | 176 |  | 68 | 77 | 1.01 |  |  | 76 | 2020-05-04
MERCEDES-BENZ | Vito Tourer | 114 CDI Tourer PRO Long RWD 3100kg | A7 | Automatic | 2143 | Diesel | Internal Combustion Engine (ICE) | 136 | 100 | 0 |  |  |  | Euro 6d-TEMP | TRUE | WLTP | 33.2 | 35.8 | 44.1 | 36.7 | 38.2 | 0 | 8.5 | 7.9 | 6.4 | 7.7 | 7.4 | 0 | 195 | 0 |  |  |  |  | 78 |  | 43 | 51 | 1.42 |  |  | 76 | 2020-05-04
MERCEDES-BENZ | Vito Tourer | 114 CDI Tourer PRO Long RWD 3200kg | A7 | Automatic | 2143 | Diesel | Internal Combustion Engine (ICE) | 136 | 100 | 0 |  |  |  | Euro 6d-TEMP | TRUE | WLTP | 32.8 | 35.8 | 44.1 | 36.7 | 37.7 | 0 | 8.6 | 7.9 | 6.4 | 7.7 | 7.5 | 0 | 196 | 0 |  |  |  |  | 78 |  | 43 | 51 | 1.42 |  |  | 76 | 2020-05-04
MERCEDES-BENZ | Vito Tourer | 114 CDI Tourer PRO X-Long RWD 3200kg | A7 | Automatic | 2143 | Diesel | Internal Combustion Engine (ICE) | 136 | 100 | 0 |  |  |  | Euro 6d-TEMP | TRUE | WLTP | 32.8 | 35.3 | 44.1 | 36.7 | 37.7 | 0 | 8.6 | 8 | 6.4 | 7.7 | 7.5 | 0 | 197 | 0 |  |  |  |  | 78 |  | 43 | 51 | 1.42 |  |  | 76 | 2020-05-04
MERCEDES-BENZ | Vito Tourer | 114 CDI Tourer PRO X-Long RWD 3100kg | A7 | Automatic | 2143 | Diesel | Internal Combustion Engine (ICE) | 136 | 100 | 0 |  |  |  | Euro 6d-TEMP | TRUE | WLTP | 32.8 | 35.8 | 44.1 | 36.7 | 38.2 | 0 | 8.6 | 7.9 | 6.4 | 7.7 | 7.4 | 0 | 196 | 0 |  |  |  |  | 78 |  | 43 | 51 | 1.42 |  |  | 76 | 2020-05-04
MERCEDES-BENZ | Vito Tourer | 114 CDI Tourer PRO X-Long RWD 3100kg | M6 | Manual | 2143 | Diesel | Internal Combustion Engine (ICE) | 136 | 100 | 0 |  |  |  | Euro 6d-TEMP | TRUE | WLTP | 33.2 | 36.2 | 43.5 | 36.7 | 38.2 | 0 | 8.5 | 7.8 | 6.5 | 7.7 | 7.4 | 0 | 194 | 0 |  |  |  |  | 176 |  | 68 | 77 | 1.01 |  |  | 76 | 2020-05-04
MERCEDES-BENZ | Vito Tourer | 114 CDI Tourer PRO X-Long RWD 3200kg | M6 | Manual | 2143 | Diesel | Internal Combustion Engine (ICE) | 136 | 100 | 0 |  |  |  | Euro 6d-TEMP | TRUE | WLTP | 33.2 | 36.2 | 42.8 | 36.7 | 38.2 | 0 | 8.5 | 7.8 | 6.6 | 7.7 | 7.4 | 0 | 195 | 0 |  |  |  |  | 176 |  | 68 | 77 | 1.01 |  |  | 76 | 2020-05-04
MERCEDES-BENZ | Vito Tourer | 114 CDI Tourer SELECT Compact RWD 3200kg | A7 | Automatic | 2143 | Diesel | Internal Combustion Engine (ICE) | 136 | 100 | 0 |  |  |  | Euro 6d-TEMP | TRUE | WLTP | 32.5 | 35.3 | 43.5 | 36.2 | 37.7 | 0 | 8.7 | 8 | 6.5 | 7.8 | 7.5 | 0 | 198 | 0 |  |  |  |  | 128 |  | 64 | 75 | 1.07 |  |  | 76 | 2020-05-04
MERCEDES-BENZ | Vito Tourer | 114 CDI Tourer SELECT Compact RWD 3200kg | M6 | Manual | 2143 | Diesel | Internal Combustion Engine (ICE) | 136 | 100 | 0 |  |  |  | Euro 6d-TEMP | TRUE | WLTP | 32.8 | 35.8 | 42.8 | 36.2 | 37.7 | 0 | 8.6 | 7.9 | 6.6 | 7.8 | 7.5 | 0 | 197 | 0 |  |  |  |  | 117 |  | 51 | 60 | 1.45 |  |  | 76 | 2020-05-04
MERCEDES-BENZ | Vito Tourer | 114 CDI Tourer SELECT Long RWD 3100kg | A7 | Automatic | 2143 | Diesel | Internal Combustion Engine (ICE) | 136 | 100 | 0 |  |  |  | Euro 6d-TEMP | TRUE | WLTP | 32.1 | 34.4 | 42.8 | 35.8 | 36.7 | 0 | 8.8 | 8.2 | 6.6 | 7.9 | 7.7 | 0 | 202 | 0 |  |  |  |  | 117 |  | 51 | 60 | 1.45 |  |  | 76 | 2020-05-04
MERCEDES-BENZ | Vito Tourer | 114 CDI Tourer SELECT Long RWD 3100kg | M6 | Manual | 2143 | Diesel | Internal Combustion Engine (ICE) | 136 | 100 | 0 |  |  |  | Euro 6d-TEMP | TRUE | WLTP | 32.5 | 35.3 | 41.5 | 35.8 | 36.7 | 0 | 8.7 | 8 | 6.8 | 7.9 | 7.7 | 0 | 201 | 0 |  |  |  |  | 128 |  | 64 | 75 | 1.07 |  |  | 76 | 2020-05-04
MERCEDES-BENZ | Vito Tourer | 114 CDI Tourer SELECT Long RWD 3200kg | M6 | Manual | 2143 | Diesel | Internal Combustion Engine (ICE) | 136 | 100 | 0 |  |  |  | Euro 6d-TEMP | TRUE | WLTP | 32.5 | 35.8 | 42.2 | 36.2 | 37.7 | 0 | 8.7 | 7.9 | 6.7 | 7.8 | 7.5 | 0 | 198 | 0 |  |  |  |  | 74 |  | 48 | 61 | 0.65 |  |  | 76 | 2020-05-04
MERCEDES-BENZ | Vito Tourer | 114 CDI Tourer SELECT Long RWD 3200kg | A7 | Automatic | 2143 | Diesel | Internal Combustion Engine (ICE) | 136 | 100 | 0 |  |  |  | Euro 6d-TEMP | TRUE | WLTP | 32.1 | 34.4 | 43.5 | 36.2 | 37.2 | 0 | 8.8 | 8.2 | 6.5 | 7.8 | 7.6 | 0 | 201 | 0 |  |  |  |  | 78 |  | 43 | 51 | 1.42 |  |  | 76 | 2020-05-04
MERCEDES-BENZ | Vito Tourer | 114 CDI Tourer SELECT Long RWD 3200kg | A7 | Automatic | 2143 | Diesel | Internal Combustion Engine (ICE) | 136 | 100 | 0 |  |  |  | Euro 6d-TEMP | TRUE | WLTP | 32.1 | 34.9 | 43.5 | 36.2 | 37.2 | 0 | 8.8 | 8.1 | 6.5 | 7.8 | 7.6 | 0 | 200 | 0 |  |  |  |  | 117 |  | 51 | 60 | 1.45 |  |  | 76 | 2020-05-04
MERCEDES-BENZ | Vito Tourer | 114 CDI Tourer SELECT Compact RWD 3100kg | A7 | Automatic | 2143 | Diesel | Internal Combustion Engine (ICE) | 136 | 100 | 0 |  |  |  | Euro 6d-TEMP | TRUE | WLTP | 32.1 | 34.9 | 43.5 | 35.8 | 37.2 | 0 | 8.8 | 8.1 | 6.5 | 7.9 | 7.6 | 0 | 201 | 0 |  |  |  |  | 117 |  | 51 | 60 | 1.45 |  |  | 76 | 2020-05-04
MERCEDES-BENZ | Vito Tourer | 114 CDI Tourer SELECT Compact RWD 3100kg | M6 | Manual | 2143 | Diesel | Internal Combustion Engine (ICE) | 136 | 100 | 0 |  |  |  | Euro 6d-TEMP | TRUE | WLTP | 32.5 | 35.8 | 42.2 | 35.8 | 37.2 | 0 | 8.7 | 7.9 | 6.7 | 7.9 | 7.6 | 0 | 199 | 0 |  |  |  |  | 74 |  | 48 | 61 | 0.65 |  |  | 76 | 2020-05-04
MERCEDES-BENZ | Vito Tourer | 114 CDI Tourer SELECT X-Long RWD 3100kg | A7 | Automatic | 2143 | Diesel | Internal Combustion Engine (ICE) | 136 | 100 | 0 |  |  |  | Euro 6d-TEMP | TRUE | WLTP | 31.7 | 34.4 | 42.8 | 35.3 | 36.7 | 0 | 8.9 | 8.2 | 6.6 | 8 | 7.7 | 0 | 203 | 0 |  |  |  |  | 78 |  | 43 | 51 | 1.42 |  |  | 76 | 2020-05-04
MERCEDES-BENZ | Vito Tourer | 114 CDI Tourer SELECT Long RWD 3100kg | M6 | Manual | 2143 | Diesel | Internal Combustion Engine (ICE) | 136 | 100 | 0 |  |  |  | Euro 6d-TEMP | TRUE | WLTP | 32.1 | 34.9 | 41.5 | 35.3 | 36.7 | 0 | 8.8 | 8.1 | 6.8 | 8 | 7.7 | 0 | 202 | 0 |  |  |  |  | 176 |  | 68 | 77 | 1.01 |  |  | 76 | 2020-05-04
MERCEDES-BENZ | Vito Tourer | 114 CDI Tourer SELECT Long RWD 3200kg | M6 | Manual | 2143 | Diesel | Internal Combustion Engine (ICE) | 136 | 100 | 0 |  |  |  | Euro 6d-TEMP | TRUE | WLTP | 32.5 | 35.3 | 42.2 | 36.2 | 37.2 | 0 | 8.7 | 8 | 6.7 | 7.8 | 7.6 | 0 | 199 | 0 |  |  |  |  | 176 |  | 68 | 77 | 1.01 |  |  | 76 | 2020-05-04
MERCEDES-BENZ | Vito Tourer | 116 CDI Tourer PRO L1 RWD 3100kg | A7 | Automatic | 1950 | Diesel | Internal Combustion Engine (ICE) | 163 | 120 | 0 |  |  |  | Euro 6d-TEMP | TRUE | WLTP | 34.4 | 39.8 | 44.8 | 36.7 | 39.2 | 0 | 8.2 | 7.1 | 6.3 | 7.7 | 7.2 | 0 | 188 | 0 |  |  |  |  | 114 | 6 | 27 | 33 | 0.87 |  |  | 76 | 2020-04-17
MERCEDES-BENZ | Vito Tourer | 116 CDI Tourer PRO L2 RWD 3100kg | A7 | Automatic | 1950 | Diesel | Internal Combustion Engine (ICE) | 163 | 120 | 0 |  |  |  | Euro 6d-TEMP | TRUE | WLTP | 34 | 39.2 | 44.1 | 36.7 | 38.7 | 0 | 8.3 | 7.2 | 6.4 | 7.7 | 7.3 | 0 | 190 | 0 |  |  |  |  | 114 | 6 | 27 | 33 | 0.87 |  |  | 76 | 2020-04-17
MERCEDES-BENZ | Vito Tourer | 116 CDI Tourer PRO L3 RWD 3100kg | A7 | Automatic | 1950 | Diesel | Internal Combustion Engine (ICE) | 163 | 120 | 0 |  |  |  | Euro 6d-TEMP | TRUE | WLTP | 33.6 | 39.2 | 44.1 | 36.7 | 38.7 | 0 | 8.4 | 7.2 | 6.4 | 7.7 | 7.3 | 0 | 191 | 0 |  |  |  |  | 114 | 6 | 27 | 33 | 0.87 |  |  | 76 | 2020-04-17
MERCEDES-BENZ | Vito Tourer | 116 CDI Tourer PRO L1 RWD 3200 kg | A7 | Automatic | 1950 | Diesel | Internal Combustion Engine (ICE) | 163 | 120 | 0 |  |  |  | Euro 6d-TEMP | TRUE | WLTP | 34.9 | 40.4 | 45.6 | 37.7 | 39.8 | 0 | 8.1 | 7 | 6.2 | 7.5 | 7.1 | 0 | 185 | 0 |  |  |  |  | 114 | 6 | 27 | 33 | 0.87 |  |  | 76 | 2020-04-17
MERCEDES-BENZ | Vito Tourer | 116 CDI Tourer PRO L2 RWD 3200 kg | A7 | Automatic | 1950 | Diesel | Internal Combustion Engine (ICE) | 163 | 120 | 0 |  |  |  | Euro 6d-TEMP | TRUE | WLTP | 34.4 | 39.8 | 45.6 | 37.2 | 39.8 | 0 | 8.2 | 7.1 | 6.2 | 7.6 | 7.1 | 0 | 187 | 0 |  |  |  |  | 114 | 6 | 27 | 33 | 0.87 |  |  | 76 | 2020-04-17
MERCEDES-BENZ | Vito Tourer | 116 CDI Tourer PRO L3 RWD 3200 kg | A7 | Automatic | 1950 | Diesel | Internal Combustion Engine (ICE) | 163 | 120 | 0 |  |  |  | Euro 6d-TEMP | TRUE | WLTP | 34 | 39.8 | 44.8 | 37.2 | 39.2 | 0 | 8.3 | 7.1 | 6.3 | 7.6 | 7.2 | 0 | 188 | 0 |  |  |  |  | 114 | 6 | 27 | 33 | 0.87 |  |  | 76 | 2020-04-17
MERCEDES-BENZ | Vito Tourer | 116 CDI Tourer SELECT L1 RWD 3100kg | A7 | Automatic | 1950 | Diesel | Internal Combustion Engine (ICE) | 163 | 120 | 0 |  |  |  | Euro 6d-TEMP | TRUE | WLTP | 33.2 | 38.7 | 44.1 | 36.2 | 38.2 | 0 | 8.5 | 7.3 | 6.4 | 7.8 | 7.4 | 0 | 193 | 0 |  |  |  |  | 114 | 6 | 27 | 33 | 0.87 |  |  | 76 | 2020-04-17
MERCEDES-BENZ | Vito Tourer | 116 CDI Tourer SELECT L2 RWD 3100kg | A7 | Automatic | 1950 | Diesel | Internal Combustion Engine (ICE) | 163 | 120 | 0 |  |  |  | Euro 6d-TEMP | TRUE | WLTP | 32.8 | 38.2 | 43.5 | 36.2 | 38.2 | 0 | 8.6 | 7.4 | 6.5 | 7.8 | 7.4 | 0 | 195 | 0 |  |  |  |  | 114 | 6 | 27 | 33 | 0.87 |  |  | 76 | 2020-04-17
MERCEDES-BENZ | Vito Tourer | 116 CDI Tourer SELECT L3 RWD 3100kg | A7 | Automatic | 1950 | Diesel | Internal Combustion Engine (ICE) | 163 | 120 | 0 |  |  |  | Euro 6d-TEMP | TRUE | WLTP | 32.8 | 37.7 | 43.5 | 35.8 | 37.7 | 0 | 8.6 | 7.5 | 6.5 | 7.9 | 7.5 | 0 | 196 | 0 |  |  |  |  | 114 | 6 | 27 | 33 | 0.87 |  |  | 76 | 2020-04-17
MERCEDES-BENZ | Vito Tourer | 116 CDI Tourer SELECT L1 RWD 3200 kg | A8 | Automatic | 1950 | Diesel | Internal Combustion Engine (ICE) | 163 | 120 | 0 |  |  |  | Euro 6d-TEMP | TRUE | WLTP | 33.6 | 39.2 | 44.8 | 36.7 | 39.2 | 0 | 8.4 | 7.2 | 6.3 | 7.7 | 7.2 | 0 | 190 | 0 |  |  |  |  | 114 | 6 | 27 | 33 | 0.87 |  |  | 76 | 2020-04-17
MERCEDES-BENZ | Vito Tourer | 116 CDI Tourer SELECT L2 RWD 3200 kg | A7 | Automatic | 1950 | Diesel | Internal Combustion Engine (ICE) | 163 | 120 | 0 |  |  |  | Euro 6d-TEMP | TRUE | WLTP | 33.2 | 38.7 | 44.1 | 36.7 | 38.7 | 0 | 8.5 | 7.3 | 6.4 | 7.7 | 7.3 | 0 | 191 | 0 |  |  |  |  | 114 | 6 | 27 | 33 | 0.87 |  |  | 76 | 2020-04-17
MERCEDES-BENZ | Vito Tourer | 116 CDI Tourer SELECT L3 RWD 3200 kg | A7 | Automatic | 1950 | Diesel | Internal Combustion Engine (ICE) | 163 | 120 | 0 |  |  |  | Euro 6d-TEMP | TRUE | WLTP | 33.2 | 38.7 | 44.1 | 36.7 | 38.7 | 0 | 8.5 | 7.3 | 6.4 | 7.7 | 7.3 | 0 | 192 | 0 |  |  |  |  | 114 | 6 | 27 | 33 | 0.87 |  |  | 76 | 2020-04-17
MERCEDES-BENZ | Vito Tourer | 116 CDI Tourer PRO X-Long RWD 3200kg | A7 | Automatic | 2143 | Diesel | Internal Combustion Engine (ICE) | 163 | 120 | 0 |  |  |  | Euro 6d-TEMP | TRUE | WLTP | 32.8 | 35.3 | 44.8 | 37.2 | 37.7 | 0 | 8.6 | 8 | 6.3 | 7.6 | 7.5 | 0 | 197 | 0 |  |  |  |  | 117 |  | 51 | 60 | 1.45 |  |  | 76 | 2020-05-04
MERCEDES-BENZ | Vito Tourer | 116 CDI Tourer SELECT Compact RWD 3100kg | A7 | Automatic | 2143 | Diesel | Internal Combustion Engine (ICE) | 163 | 120 | 0 |  |  |  | Euro 6d-TEMP | TRUE | WLTP | 32.5 | 34.9 | 43.5 | 36.7 | 37.2 | 0 | 8.7 | 8.1 | 6.5 | 7.7 | 7.6 | 0 | 201 | 0 |  |  |  |  | 117 |  | 51 | 60 | 1.45 |  |  | 76 | 2020-05-04
MERCEDES-BENZ | Vito Tourer | 116 CDI Tourer SELECT X-Long RWD 3100kg | A7 | Automatic | 2143 | Diesel | Internal Combustion Engine (ICE) | 163 | 120 | 0 |  |  |  | Euro 6d-TEMP | TRUE | WLTP | 31.7 | 34.4 | 42.8 | 36.2 | 36.7 | 0 | 8.9 | 8.2 | 6.6 | 7.8 | 7.7 | 0 | 203 | 0 |  |  |  |  | 117 |  | 51 | 60 | 1.45 |  |  | 76 | 2020-05-04
MERCEDES-BENZ | Vito Tourer | 116 CDI Tourer SELECT X-Long RWD 3200kg | A7 | Automatic | 2143 | Diesel | Internal Combustion Engine (ICE) | 163 | 120 | 0 |  |  |  | Euro 6d-TEMP | TRUE | WLTP | 32.1 | 34.9 | 43.5 | 36.7 | 37.2 | 0 | 8.8 | 8.1 | 6.5 | 7.7 | 7.6 | 0 | 201 | 0 |  |  |  |  | 128 |  | 64 | 75 | 1.07 |  |  | 76 | 2020-05-04
MERCEDES-BENZ | Vito Tourer | 116 CDI Tourer PRO Long RWD 3200kg | A7 | Automatic | 2143 | Diesel | Internal Combustion Engine (ICE) | 163 | 120 | 0 |  |  |  | Euro 6d-TEMP | TRUE | WLTP | 33.2 | 35.8 | 44.8 | 37.7 | 37.7 | 0 | 8.5 | 7.9 | 6.3 | 7.5 | 7.5 | 0 | 196 | 0 |  |  |  |  | 117 |  | 51 | 60 | 1.45 |  |  | 76 | 2020-05-04
MERCEDES-BENZ | Vito Tourer | 116 CDI Tourer SELECT Compact RWD 3200kg | A7 | Automatic | 2143 | Diesel | Internal Combustion Engine (ICE) | 163 | 120 | 0 |  |  |  | Euro 6d-TEMP | TRUE | WLTP | 32.5 | 35.3 | 44.1 | 37.2 | 37.7 | 0 | 8.7 | 8 | 6.4 | 7.6 | 7.5 | 0 | 198 | 0 |  |  |  |  | 117 |  | 51 | 60 | 1.45 |  |  | 76 | 2020-05-04
MERCEDES-BENZ | Vito Tourer | 116 CDI Tourer PRO Compact RWD 3100kg | A7 | Automatic | 2143 | Diesel | Internal Combustion Engine (ICE) | 163 | 120 | 0 |  |  |  | Euro 6d-TEMP | TRUE | WLTP | 33.2 | 35.8 | 44.8 | 37.2 | 37.7 | 0 | 8.5 | 7.9 | 6.3 | 7.6 | 7.5 | 0 | 197 | 0 |  |  |  |  | 117 |  | 51 | 60 | 1.45 |  |  | 76 | 2020-05-04
MERCEDES-BENZ | Vito Tourer | 116 CDI Tourer PRO Compact RWD 3200kg | A7 | Automatic | 2143 | Diesel | Internal Combustion Engine (ICE) | 163 | 120 | 0 |  |  |  | Euro 6d-TEMP | TRUE | WLTP | 33.6 | 35.8 | 45.6 | 37.7 | 38.2 | 0 | 8.4 | 7.9 | 6.2 | 7.5 | 7.4 | 0 | 194 | 0 |  |  |  |  | 117 |  | 51 | 60 | 1.45 |  |  | 76 | 2020-05-04
MERCEDES-BENZ | Vito Tourer | 116 CDI Tourer PRO X-Long RWD 3100kg | A7 | Automatic | 2143 | Diesel | Internal Combustion Engine (ICE) | 163 | 120 | 0 |  |  |  | Euro 6d-TEMP | TRUE | WLTP | 32.8 | 35.3 | 44.1 | 36.7 | 37.2 | 0 | 8.6 | 8 | 6.4 | 7.7 | 7.6 | 0 | 199 | 0 |  |  |  |  | 117 |  | 51 | 60 | 1.45 |  |  | 76 | 2020-05-04
MERCEDES-BENZ | Vito Tourer | 116 CDI Tourer SELECT Long RWD 3100kg | A7 | Automatic | 2143 | Diesel | Internal Combustion Engine (ICE) | 163 | 120 | 0 |  |  |  | Euro 6d-TEMP | TRUE | WLTP | 32.1 | 34.4 | 43.5 | 36.2 | 36.7 | 0 | 8.8 | 8.2 | 6.5 | 7.8 | 7.7 | 0 | 202 | 0 |  |  |  |  | 78 |  | 43 | 51 | 1.42 |  |  | 76 | 2020-05-04
MERCEDES-BENZ | Vito Tourer | 116 CDI Tourer PRO Long RWD 3100kg | A7 | Automatic | 2143 | Diesel | Internal Combustion Engine (ICE) | 163 | 120 | 0 |  |  |  | Euro 6d-TEMP | TRUE | WLTP | 32.8 | 35.3 | 44.1 | 36.7 | 37.7 | 0 | 8.6 | 8 | 6.4 | 7.7 | 7.5 | 0 | 198 | 0 |  |  |  |  | 117 |  | 51 | 60 | 1.45 |  |  | 76 | 2020-05-04
MERCEDES-BENZ | Vito Tourer | 116 CDI Tourer SELECT Long RWD 3200kg | A7 | Automatic | 2143 | Diesel | Internal Combustion Engine (ICE) | 163 | 120 | 0 |  |  |  | Euro 6d-TEMP | TRUE | WLTP | 32.1 | 34.9 | 44.1 | 36.7 | 37.2 | 0 | 8.8 | 8.1 | 6.4 | 7.7 | 7.6 | 0 | 200 | 0 |  |  |  |  | 78 |  | 43 | 51 | 1.41 |  |  | 76 | 2020-05-04
MERCEDES-BENZ | Vito Tourer | 119 CDI Tourer PRO L1 RWD 3100kg | A7 | Automatic | 1950 | Diesel | Internal Combustion Engine (ICE) | 190 | 140 | 0 |  |  |  | Euro 6d-TEMP | TRUE | WLTP | 33.6 | 40.4 | 45.6 | 38.2 | 39.8 | 0 | 8.4 | 7 | 6.2 | 7.4 | 7.1 | 0 | 186 | 0 |  |  |  |  | 134 | 5 | 37 | 42 | 1.32 |  |  | 76 | 2020-04-17
MERCEDES-BENZ | Vito Tourer | 119 CDI Tourer PRO L2 RWD 3100kg | A7 | Automatic | 1950 | Diesel | Internal Combustion Engine (ICE) | 190 | 140 | 0 |  |  |  | Euro 6d-TEMP | TRUE | WLTP | 33.2 | 39.8 | 44.8 | 38.2 | 39.2 | 0 | 8.5 | 7.1 | 6.3 | 7.4 | 7.2 | 0 | 188 | 0 |  |  |  |  | 134 | 5 | 37 | 42 | 1.32 |  |  | 76 | 2020-04-17
MERCEDES-BENZ | Vito Tourer | 119 CDI Tourer PRO L3 RWD 3100kg | A7 | Automatic | 1950 | Diesel | Internal Combustion Engine (ICE) | 190 | 140 | 0 |  |  |  | Euro 6d-TEMP | TRUE | WLTP | 32.8 | 39.2 | 44.8 | 38.2 | 39.2 | 0 | 8.6 | 7.2 | 6.3 | 7.4 | 7.2 | 0 | 188 | 0 |  |  |  |  | 134 | 5 | 37 | 42 | 1.32 |  |  | 76 | 2020-04-17
MERCEDES-BENZ | Vito Tourer | 119 CDI Tourer PRO L1 RWD 3200 kg | A7 | Automatic | 1950 | Diesel | Internal Combustion Engine (ICE) | 190 | 140 | 0 |  |  |  | Euro 6d-TEMP | TRUE | WLTP | 33.6 | 40.4 | 45.6 | 38.2 | 39.8 | 0 | 8.4 | 7 | 6.2 | 7.4 | 7.1 | 0 | 186 | 0 |  |  |  |  | 134 | 5 | 37 | 42 | 1.32 |  |  | 76 | 2020-04-17
MERCEDES-BENZ | Vito Tourer | 119 CDI Tourer PRO L2 RWD 3200 kg | A7 | Automatic | 1950 | Diesel | Internal Combustion Engine (ICE) | 190 | 140 | 0 |  |  |  | Euro 6d-TEMP | TRUE | WLTP | 33.2 | 39.8 | 44.8 | 38.2 | 39.2 | 0 | 8.5 | 7.1 | 6.3 | 7.4 | 7.2 | 0 | 188 | 0 |  |  |  |  | 134 | 5 | 37 | 42 | 1.32 |  |  | 76 | 2020-04-17
MERCEDES-BENZ | Vito Tourer | 119 CDI Tourer PRO L3 RWD 3200 kg | A7 | Automatic | 1950 | Diesel | Internal Combustion Engine (ICE) | 190 | 140 | 0 |  |  |  | Euro 6d-TEMP | TRUE | WLTP | 32.8 | 39.2 | 44.8 | 38.2 | 39.2 | 0 | 8.6 | 7.2 | 6.3 | 7.4 | 7.2 | 0 | 188 | 0 |  |  |  |  | 134 | 5 | 37 | 42 | 1.32 |  |  | 76 | 2020-04-17
MERCEDES-BENZ | Vito Tourer | 119 CDI Tourer SELECT L1 RWD 3100kg | A7 | Automatic | 1950 | Diesel | Internal Combustion Engine (ICE) | 190 | 140 | 0 |  |  |  | Euro 6d-TEMP | TRUE | WLTP | 32.5 | 39.2 | 44.8 | 37.7 | 39.2 | 0 | 8.7 | 7.2 | 6.3 | 7.5 | 7.2 | 0 | 190 | 0 |  |  |  |  | 134 | 5 | 37 | 42 | 1.32 |  |  | 76 | 2020-04-17
MERCEDES-BENZ | Vito Tourer | 119 CDI Tourer SELECT L2 RWD 3100kg | A7 | Automatic | 1950 | Diesel | Internal Combustion Engine (ICE) | 190 | 140 | 0 |  |  |  | Euro 6d-TEMP | TRUE | WLTP | 32.1 | 38.7 | 44.1 | 37.7 | 38.7 | 0 | 8.8 | 7.3 | 6.4 | 7.5 | 7.3 | 0 | 191 | 0 |  |  |  |  | 134 | 5 | 37 | 42 | 1.32 |  |  | 76 | 2020-04-17
MERCEDES-BENZ | Vito Tourer | 119 CDI Tourer SELECT L3 RWD 3100kg | A7 | Automatic | 1950 | Diesel | Internal Combustion Engine (ICE) | 190 | 140 | 0 |  |  |  | Euro 6d-TEMP | TRUE | WLTP | 32.1 | 38.2 | 44.1 | 37.2 | 38.7 | 0 | 8.8 | 7.4 | 6.4 | 7.6 | 7.3 | 0 | 192 | 0 |  |  |  |  | 134 | 5 | 37 | 42 | 1.32 |  |  | 76 | 2020-04-17
MERCEDES-BENZ | Vito Tourer | 119 CDI Tourer SELECT L1 RWD 3200 kg | A7 | Automatic | 1950 | Diesel | Internal Combustion Engine (ICE) | 190 | 140 | 0 |  |  |  | Euro 6d-TEMP | TRUE | WLTP | 32.5 | 39.2 | 44.8 | 37.7 | 39.2 | 0 | 8.7 | 7.2 | 6.3 | 7.5 | 7.2 | 0 | 190 | 0 |  |  |  |  | 134 | 5 | 37 | 42 | 1.32 |  |  | 76 | 2020-04-17
MERCEDES-BENZ | Vito Tourer | 119 CDI Tourer SELECT L2 RWD 3200 kg | A7 | Automatic | 1950 | Diesel | Internal Combustion Engine (ICE) | 190 | 140 | 0 |  |  |  | Euro 6d-TEMP | TRUE | WLTP | 32.1 | 38.7 | 44.1 | 37.7 | 38.7 | 0 | 8.8 | 7.3 | 6.4 | 7.5 | 7.3 | 0 | 191 | 0 |  |  |  |  | 134 | 5 | 37 | 42 | 1.32 |  |  | 76 | 2020-04-17
MERCEDES-BENZ | Vito Tourer | 119 CDI Tourer SELECT L3 RWD 3200 kg | A7 | Automatic | 1950 | Diesel | Internal Combustion Engine (ICE) | 190 | 140 | 0 |  |  |  | Euro 6d-TEMP | TRUE | WLTP | 32.1 | 38.2 | 44.1 | 37.2 | 38.7 | 0 | 8.8 | 7.4 | 6.4 | 7.6 | 7.3 | 0 | 192 | 0 |  |  |  |  | 134 | 5 | 37 | 42 | 1.32 |  |  | 76 | 2020-04-17
MERCEDES-BENZ | Vito Tourer | 119 CDI Tourer PRO Compact RWD 3200kg | A7 | Automatic | 2143 | Diesel | Internal Combustion Engine (ICE) | 190 | 140 | 0 |  |  |  | Euro 6d-TEMP | TRUE | WLTP | 33.6 | 35.8 | 44.8 | 37.7 | 38.2 | 0 | 8.4 | 7.9 | 6.3 | 7.5 | 7.4 | 0 | 195 | 0 |  |  |  |  | 117 |  | 51 | 60 | 1.45 |  |  | 76 | 2020-05-04
MERCEDES-BENZ | Vito Tourer | 119 CDI Tourer PRO X-Long RWD 3200kg | A7 | Automatic | 2143 | Diesel | Internal Combustion Engine (ICE) | 190 | 140 | 0 |  |  |  | Euro 6d-TEMP | TRUE | WLTP | 32.8 | 35.3 | 44.8 | 37.2 | 37.7 | 0 | 8.6 | 8 | 6.3 | 7.6 | 7.5 | 0 | 197 | 0 |  |  |  |  | 117 |  | 51 | 60 | 1.45 |  |  | 76 | 2020-05-04
MERCEDES-BENZ | Vito Tourer | 119 CDI Tourer SELECT Compact RWD 3100kg | A7 | Automatic | 2143 | Diesel | Internal Combustion Engine (ICE) | 190 | 140 | 0 |  |  |  | Euro 6d-TEMP | TRUE | WLTP | 32.5 | 34.9 | 43.5 | 36.7 | 37.2 | 0 | 8.7 | 8.1 | 6.5 | 7.7 | 7.6 | 0 | 200 | 0 |  |  |  |  | 128 |  | 64 | 75 | 1.07 |  |  | 76 | 2020-05-04
MERCEDES-BENZ | Vito Tourer | 119 CDI Tourer SELECT Long RWD 3100kg | A7 | Automatic | 2143 | Diesel | Internal Combustion Engine (ICE) | 190 | 140 | 0 |  |  |  | Euro 6d-TEMP | TRUE | WLTP | 32.1 | 34.4 | 43.5 | 36.2 | 36.7 | 0 | 8.8 | 8.2 | 6.5 | 7.8 | 7.7 | 0 | 202 | 0 |  |  |  |  | 176 |  | 68 | 77 | 1.01 |  |  | 76 | 2020-05-04
MERCEDES-BENZ | Vito Tourer | 119 CDI Tourer SELECT Long RWD 3200kg | A7 | Automatic | 2143 | Diesel | Internal Combustion Engine (ICE) | 190 | 140 | 0 |  |  |  | Euro 6d-TEMP | TRUE | WLTP | 32.1 | 34.9 | 44.1 | 36.7 | 37.2 | 0 | 8.8 | 8.1 | 6.4 | 7.7 | 7.6 | 0 | 200 | 0 |  |  |  |  | 176 |  | 68 | 77 | 1.01 |  |  | 76 | 2020-05-04
MERCEDES-BENZ | Vito Tourer | 119 CDI Tourer SELECT X-Long RWD 3100kg | A7 | Automatic | 2143 | Diesel | Internal Combustion Engine (ICE) | 190 | 140 | 0 |  |  |  | Euro 6d-TEMP | TRUE | WLTP | 31.7 | 34.4 | 42.8 | 36.2 | 36.7 | 0 | 8.9 | 8.2 | 6.6 | 7.8 | 7.7 | 0 | 203 | 0 |  |  |  |  | 74 |  | 48 | 61 | 0.65 |  |  | 76 | 2020-05-04
MERCEDES-BENZ | Vito Tourer | 119 CDI Tourer SELECT X-Long RWD 3200kg | A7 | Automatic | 2143 | Diesel | Internal Combustion Engine (ICE) | 190 | 140 | 0 |  |  |  | Euro 6d-TEMP | TRUE | WLTP | 32.1 | 34.4 | 43.5 | 36.7 | 37.2 | 0 | 8.8 | 8.2 | 6.5 | 7.7 | 7.6 | 0 | 201 | 0 |  |  |  |  | 117 |  | 51 | 60 | 1.45 |  |  | 76 | 2020-05-04
MERCEDES-BENZ | Vito Tourer | 119 CDI Tourer PRO Compact RWD 3100kg | A7 | Automatic | 2143 | Diesel | Internal Combustion Engine (ICE) | 190 | 140 | 0 |  |  |  | Euro 6d-TEMP | TRUE | WLTP | 33.6 | 35.8 | 45.6 | 37.7 | 38.2 | 0 | 8.4 | 7.9 | 6.2 | 7.5 | 7.4 | 0 | 194 | 0 |  |  |  |  | 117 |  | 51 | 60 | 1.45 |  |  | 76 | 2020-05-04
MERCEDES-BENZ | Vito Tourer | 119 CDI Tourer PRO Long RWD 3100kg | A7 | Automatic | 2143 | Diesel | Internal Combustion Engine (ICE) | 190 | 140 | 0 |  |  |  | Euro 6d-TEMP | TRUE | WLTP | 33.2 | 35.8 | 44.8 | 37.7 | 37.7 | 0 | 8.5 | 7.9 | 6.3 | 7.5 | 7.5 | 0 | 196 | 0 |  |  |  |  | 117 |  | 51 | 60 | 1.45 |  |  | 76 | 2020-05-04
MERCEDES-BENZ | Vito Tourer | 119 CDI Tourer PRO Long RWD 3200kg | A7 | Automatic | 2143 | Diesel | Internal Combustion Engine (ICE) | 190 | 140 | 0 |  |  |  | Euro 6d-TEMP | TRUE | WLTP | 32.8 | 35.3 | 44.8 | 37.2 | 37.7 | 0 | 8.6 | 8 | 6.3 | 7.6 | 7.5 | 0 | 197 | 0 |  |  |  |  | 117 |  | 51 | 60 | 1.45 |  |  | 76 | 2020-05-04
MERCEDES-BENZ | Vito Tourer | 119 CDI Tourer PRO X-Long RWD 3100kg | A7 | Automatic | 2143 | Diesel | Internal Combustion Engine (ICE) | 190 | 140 | 0 |  |  |  | Euro 6d-TEMP | TRUE | WLTP | 32.8 | 35.3 | 44.8 | 37.2 | 37.7 | 0 | 8.6 | 8 | 6.3 | 7.6 | 7.5 | 0 | 197 | 0 |  |  |  |  | 117 |  | 51 | 60 | 1.45 |  |  | 76 | 2020-05-04
MERCEDES-BENZ | Vito Tourer | 119 CDI Tourer SELECT Compact RWD 3200kg | A7 | Automatic | 2143 | Diesel | Internal Combustion Engine (ICE) | 190 | 140 | 0 |  |  |  | Euro 6d-TEMP | TRUE | WLTP | 32.5 | 35.3 | 44.1 | 37.2 | 37.7 | 0 | 8.7 | 8 | 6.4 | 7.6 | 7.5 | 0 | 198 | 0 |  |  |  |  | 74 |  | 48 | 61 | 0.65 |  |  | 76 | 2020-05-04
MERCEDES-BENZ | Vito Tourer | 114 CDI Tourer PRO X-Long RWD 3200kg | A7 | Automatic | 2143 | Diesel | Internal Combustion Engine (ICE) | 190 | 140 | 0 |  |  |  | Euro 6d-TEMP | TRUE | WLTP | 32.8 | 35.3 | 44.1 | 36.7 | 37.7 | 0 | 8.6 | 8 | 6.4 | 7.7 | 7.5 | 0 | 197 | 0 |  |  |  |  | 78 |  | 43 | 51 | 1.42 |  |  | 76 | 2022-02-16
MERCEDES-BENZ | A-Class Hatchback Model Year 2021.5 | A 180 | A7 | Automatic | 1332 | Petrol | Internal Combustion Engine (ICE) | 136 | 100 |  |  |  |  | Euro 6d | FALSE | WLTP | 33.6 | 48.7 | 55.4 | 48.7 | 48.7 | 0 | 8.4 | 5.8 | 5.1 | 5.8 | 5.8 | 0 | 134 | [5 empty] | 101 | 27 | 31 |  |  |  |  | 69 | 2021-04-12
MERCEDES-BENZ | A-Class Hatchback Model Year 2021.5 | A 180 | A7 | Automatic | 1332 | Petrol | Internal Combustion Engine (ICE) | 136 | 100 |  |  |  |  | Euro 6d | FALSE | WLTP | 31 | 43.5 | 49.6 | 42.8 | 42.8 | 0 | 9.1 | 6.5 | 5.7 | 6.6 | 6.6 | 0 | 151 | [5 empty] | 101 | 27 | 31 |  |  |  |  | 69 | 2021-04-12
MERCEDES-BENZ | A-Class Hatchback Model Year 2021.5 | A 180 | M6 | Manual | 1332 | Petrol | Internal Combustion Engine (ICE) | 136 | 100 |  |  |  |  | Euro 6d | FALSE | WLTP | 34.9 | 48.7 | 56.5 | 48.7 | 48.7 | 0 | 8.1 | 5.8 | 5 | 5.8 | 5.8 | 0 | 133 | [5 empty] | 111 | 23 | 27 |  |  |  |  | 68 | 2021-04-12
MERCEDES-BENZ | A-Class Hatchback Model Year 2021.5 | A 180 | M6 | Manual | 1332 | Petrol | Internal Combustion Engine (ICE) | 136 | 100 |  |  |  |  | Euro 6d | FALSE | WLTP | 32.8 | 44.1 | 49.6 | 42.2 | 42.2 | 0 | 8.6 | 6.4 | 5.7 | 6.7 | 6.7 | 0 | 150 | [5 empty] | 111 | 23 | 27 |  |  |  |  | 68 | 2021-04-12
MERCEDES-BENZ | A-Class Hatchback Model Year 2021.5 | A 180 d | A8 | Automatic | 1950 | Diesel | Internal Combustion Engine (ICE) | 116 | 85 |  |  |  |  | Euro 6d | TRUE | WLTP | 41.5 | 53.3 | 67.3 | 58.9 | 58.9 | 0 | 6.8 | 5.3 | 4.2 | 4.8 | 4.8 | 0 | 130 | [5 empty] | 35 |  | 17 | 22 | 1.22 |  |  | 66 | 2021-04-12
MERCEDES-BENZ | A-Class Hatchback Model Year 2021.5 | A 180 d | A8 | Automatic | 1950 | Diesel | Internal Combustion Engine (ICE) | 116 | 85 |  |  |  |  | Euro 6d | TRUE | WLTP | 39.8 | 47.9 | 58.9 | 50.4 | 50.4 | 0 | 7.1 | 5.9 | 4.8 | 5.6 | 5.6 | 0 | 146 | [5 empty] | 35 |  | 17 | 22 | 1.22 |  |  | 66 | 2021-04-12
MERCEDES-BENZ | A-Class Hatchback Model Year 2021.5 | A 180 d | M6 | Manual | 1950 | Diesel | Internal Combustion Engine (ICE) | 116 | 85 |  |  |  |  | Euro 6d | TRUE | WLTP | 40.4 | 58.9 | 68.9 | 61.4 | 61.4 | 0 | 7 | 4.8 | 4.1 | 4.6 | 4.6 | 0 | 126 | [5 empty] | 30 |  | 25 | 30 | 0.79 |  |  | 66 | 2021-04-12
MERCEDES-BENZ | A-Class Hatchback Model Year 2021.5 | A 180 d | M6 | Manual | 1950 | Diesel | Internal Combustion Engine (ICE) | 116 | 85 |  |  |  |  | Euro 6d | TRUE | WLTP | 37.7 | 53.3 | 61.4 | 53.3 | 53.3 | 0 | 7.5 | 5.3 | 4.6 | 5.3 | 5.3 | 0 | 141 | [5 empty] | 30 |  | 25 | 30 | 0.79 |  |  | 66 | 2021-04-12
MERCEDES-BENZ | A-Class Hatchback Model Year 2021.5 | A 200 | A7 | Automatic | 1332 | Petrol | Internal Combustion Engine (ICE) | 163 | 120 |  |  |  |  | Euro 6d | FALSE | WLTP | 32.1 | 49.6 | 56.5 | 48.7 | 48.7 | 0 | 8.8 | 5.7 | 5 | 5.8 | 5.8 | 0 | 135 | [5 empty] | 120 | 24 | 25 |  |  |  |  | 67 | 2021-04-12
MERCEDES-BENZ | A-Class Hatchback Model Year 2021.5 | A 200 | A7 | Automatic | 1332 | Petrol | Internal Combustion Engine (ICE) | 163 | 120 |  |  |  |  | Euro 6d | FALSE | WLTP | 30.7 | 44.1 | 48.7 | 42.8 | 42.8 | 0 | 9.2 | 6.4 | 5.8 | 6.6 | 6.6 | 0 | 151 | [5 empty] | 120 | 24 | 25 |  |  |  |  | 67 | 2021-04-12
MERCEDES-BENZ | A-Class Hatchback Model Year 2021.5 | A 200 | M6 | Manual | 1332 | Petrol | Internal Combustion Engine (ICE) | 163 | 120 |  |  |  |  | Euro 6d | FALSE | WLTP | 36.2 | 47.9 | 56.5 | 48.7 | 48.7 | 0 | 7.8 | 5.9 | 5 | 5.8 | 5.8 | 0 | 133 | [5 empty] | 180 | 26 | 26 |  |  |  |  | 69 | 2021-04-12
MERCEDES-BENZ | A-Class Hatchback Model Year 2021.5 | A 200 | M6 | Manual | 1332 | Petrol | Internal Combustion Engine (ICE) | 163 | 120 |  |  |  |  | Euro 6d | FALSE | WLTP | 33.6 | 42.8 | 49.6 | 42.2 | 42.2 | 0 | 8.4 | 6.6 | 5.7 | 6.7 | 6.7 | 0 | 150 | [5 empty] | 180 | 26 | 26 |  |  |  |  | 69 | 2021-04-12
MERCEDES-BENZ | A-Class Hatchback Model Year 2021.5 | A 200 d | A8 | Automatic | 1950 | Diesel | Internal Combustion Engine (ICE) | 150 | 110 |  |  |  |  | Euro 6d | TRUE | WLTP | 42.8 | 54.3 | 68.9 | 61.4 | 61.4 | 0 | 6.6 | 5.2 | 4.1 | 4.6 | 4.6 | 0 | 127 | [5 empty] | 31 |  | 18 | 24 | 0.82 |  |  | 69 | 2021-04-12
MERCEDES-BENZ | A-Class Hatchback Model Year 2021.5 | A 200 d | A8 | Automatic | 1950 | Diesel | Internal Combustion Engine (ICE) | 150 | 110 |  |  |  |  | Euro 6d | TRUE | WLTP | 40.4 | 49.6 | 60.1 | 52.3 | 52.3 | 0 | 7 | 5.7 | 4.7 | 5.4 | 5.4 | 0 | 143 | [5 empty] | 31 |  | 18 | 24 | 0.82 |  |  | 69 | 2021-04-12
MERCEDES-BENZ | A-Class Hatchback Model Year 2021.5 | A 220 d | A8 | Automatic | 1950 | Diesel | Internal Combustion Engine (ICE) | 190 | 140 |  |  |  |  | Euro 6d | TRUE | WLTP | 42.2 | 53.3 | 67.3 | 60.1 | 60.1 | 0 | 6.7 | 5.3 | 4.2 | 4.7 | 4.7 | 0 | 129 | [5 empty] | 44 |  | 17 | 22 | 0.84 |  |  | 69 | 2021-04-12
MERCEDES-BENZ | A-Class Hatchback Model Year 2021.5 | A 220 d | A8 | Automatic | 1950 | Diesel | Internal Combustion Engine (ICE) | 190 | 140 |  |  |  |  | Euro 6d | TRUE | WLTP | 39.8 | 49.6 | 60.1 | 51.4 | 51.4 | 0 | 7.1 | 5.7 | 4.7 | 5.5 | 5.5 | 0 | 145 | [5 empty] | 44 |  | 17 | 22 | 0.84 |  |  | 69 | 2021-04-12
MERCEDES-BENZ | A-Class Hatchback Model Year 2021.5 | A 250 | A7 | Automatic | 1991 | Petrol | Internal Combustion Engine (ICE) | 224 | 165 |  |  |  |  | Euro 6d | FALSE | WLTP | 28.5 | 40.9 | 49.6 | 44.8 | 44.8 | 0 | 9.9 | 6.9 | 5.7 | 6.3 | 6.3 | 0 | 152 | [5 empty] | 269 | 15 | 9 |  |  |  |  | 68 | 2021-04-12
MERCEDES-BENZ | A-Class Hatchback Model Year 2021.5 | A 250 | A7 | Automatic | 1991 | Petrol | Internal Combustion Engine (ICE) | 224 | 165 |  |  |  |  | Euro 6d | FALSE | WLTP | 27.7 | 37.7 | 44.1 | 38.7 | 38.7 | 0 | 10.2 | 7.5 | 6.4 | 7.3 | 7.3 | 0 | 169 | [5 empty] | 269 | 15 | 9 |  |  |  |  | 68 | 2021-04-12
MERCEDES-BENZ | A-Class Hatchback Model Year 2021.5 | AMG A 35 4MATIC | A7 | Automatic | 1991 | Petrol | Internal Combustion Engine (ICE) | 306 | 225 |  |  |  |  | Euro 6d | FALSE | WLTP | 24.8 | 35.3 | 40.9 | 36.2 | 36.2 | 0 | 11.4 | 8 | 6.9 | 7.8 | 7.8 | 0 | 183 | [5 empty] | 323 | 21 | 15 |  |  |  |  | 70 | 2021-04-12
MERCEDES-BENZ | A-Class Hatchback Model Year 2021.5 | AMG A 35 4MATIC | A7 | Automatic | 1991 | Petrol | Internal Combustion Engine (ICE) | 306 | 225 |  |  |  |  | Euro 6d | FALSE | WLTP | 23.9 | 33.6 | 38.2 | 33.6 | 33.6 | 0 | 11.8 | 8.4 | 7.4 | 8.4 | 8.4 | 0 | 194 | [5 empty] | 323 | 21 | 15 |  |  |  |  | 70 | 2021-04-12
MERCEDES-BENZ | A-Class Hatchback Model Year 2021.5 | AMG A 45 S 4MATIC+ | A8 | Automatic | 1991 | Petrol | Internal Combustion Engine (ICE) | 421 | 310 |  |  |  |  | Euro 6d | FALSE | WLTP | 21.6 | 32.5 | 37.7 | 34.5 | 34.5 | 0 | 13.1 | 8.7 | 7.5 | 8.2 | 8.2 | 0 | 198 | [5 empty] | 177 | 16 | 21 |  |  |  |  | 70 | 2021-04-12
MERCEDES-BENZ | A-Class Hatchback Model Year 2021.5 | AMG A 45 S 4MATIC+ | A8 | Automatic | 1991 | Petrol | Internal Combustion Engine (ICE) | 421 | 310 |  |  |  |  | Euro 6d | FALSE | WLTP | 21.1 | 31 | 36.2 | 32.5 | 32.5 | 0 | 13.4 | 9.1 | 7.8 | 8.7 | 8.7 | 0 | 207 | [5 empty] | 177 | 16 | 21 |  |  |  |  | 70 | 2021-04-12
MERCEDES-BENZ | A-Class Hatchback Model Year 2021.5 | A 250 e | A8 | Automatic | 1332 | Electricity / Petrol | Plug-in Hybrid Electric Vehicle (PHEV) |  |  |  | 171 | 68 |  | Euro 6d | FALSE | WLTP | 0 | 0 | 0 | 0 | 0 | 282.5 | 0 | 0 | 0 | 0 | 0 | 1 | 0 | 22 | 48 | 78 |  | 76 | 133 | 18 | 37 |  |  |  |  | 68 | 2021-04-12
MERCEDES-BENZ | A-Class Hatchback Model Year 2021.5 | A 250 e | A8 | Automatic | 1332 | Electricity / Petrol | Plug-in Hybrid Electric Vehicle (PHEV) |  |  |  | 191 | 60 |  | Euro 6d | FALSE | WLTP | 0 | 0 | 0 | 0 | 0 | 217.3 | 0 | 0 | 0 | 0 | 0 | 1.3 | 0 | 30 | 43 | 70 |  | 67 | 133 | 18 | 37 |  |  |  |  | 68 | 2021-04-12
MERCEDES-BENZ | A-Class Saloon Model Year 2021.5 | A 180 | A7 | Automatic | 1332 | Petrol | Internal Combustion Engine (ICE) | 136 | 100 |  |  |  |  | Euro 6d | FALSE | WLTP | 33.6 | 48.7 | 56.5 | 50.4 | 48.7 | 0 | 8.4 | 5.8 | 5 | 5.6 | 5.8 | 0 | 133 | [5 empty] | 101 | 27 | 31 |  |  |  |  | 69 | 2021-04-12
MERCEDES-BENZ | A-Class Saloon Model Year 2021.5 | A 180 | A7 | Automatic | 1332 | Petrol | Internal Combustion Engine (ICE) | 136 | 100 |  |  |  |  | Euro 6d | FALSE | WLTP | 30.7 | 43.5 | 49.6 | 44.1 | 42.8 | 0 | 9.2 | 6.5 | 5.7 | 6.4 | 6.6 | 0 | 149 | [5 empty] | 101 | 27 | 31 |  |  |  |  | 69 | 2021-04-12
MERCEDES-BENZ | A-Class Saloon Model Year 2021.5 | A 180 | M6 | Manual | 1332 | Petrol | Internal Combustion Engine (ICE) | 136 | 100 |  |  |  |  | Euro 6d | FALSE | WLTP | 34.9 | 48.7 | 57.7 | 50.4 | 50.4 | 0 | 8.1 | 5.8 | 4.9 | 5.6 | 5.6 | 0 | 131 | [5 empty] | 111 | 23 | 27 |  |  |  |  | 68 | 2021-04-12
MERCEDES-BENZ | A-Class Saloon Model Year 2021.5 | A 180 | M6 | Manual | 1332 | Petrol | Internal Combustion Engine (ICE) | 136 | 100 |  |  |  |  | Euro 6d | FALSE | WLTP | 32.5 | 44.1 | 50.4 | 43.5 | 43.5 | 0 | 8.7 | 6.4 | 5.6 | 6.5 | 6.5 | 0 | 147 | [5 empty] | 111 | 23 | 27 |  |  |  |  | 68 | 2021-04-12
MERCEDES-BENZ | A-Class Saloon Model Year 2021.5 | A 180 d | A8 | Automatic | 1950 | Diesel | Internal Combustion Engine (ICE) | 116 | 85 |  |  |  |  | Euro 6d | TRUE | WLTP | 41.5 | 53.3 | 67.3 | 61.4 | 57.7 | 0 | 6.8 | 5.3 | 4.2 | 4.6 | 4.9 | 0 | 129 | [5 empty] | 35 |  | 17 | 22 | 1.22 |  |  | 66 | 2021-04-12
MERCEDES-BENZ | A-Class Saloon Model Year 2021.5 | A 180 d | A8 | Automatic | 1950 | Diesel | Internal Combustion Engine (ICE) | 116 | 85 |  |  |  |  | Euro 6d | TRUE | WLTP | 39.8 | 47.9 | 60.1 | 53.3 | 51.4 | 0 | 7.1 | 5.9 | 4.7 | 5.3 | 5.5 | 0 | 144 | [5 empty] | 35 |  | 17 | 22 | 1.22 |  |  | 66 | 2021-04-12
MERCEDES-BENZ | A-Class Saloon Model Year 2021.5 | A 180 d | M6 | Manual | 1950 | Diesel | Internal Combustion Engine (ICE) | 116 | 85 |  |  |  |  | Euro 6d | TRUE | WLTP | 40.4 | 58.9 | 70.6 | 62.8 | 60.1 | 0 | 7 | 4.8 | 4 | 4.5 | 4.7 | 0 | 124 | [5 empty] | 30 |  | 25 | 30 | 0.79 |  |  | 66 | 2021-04-12
MERCEDES-BENZ | A-Class Saloon Model Year 2021.5 | A 180 d | M6 | Manual | 1950 | Diesel | Internal Combustion Engine (ICE) | 116 | 85 |  |  |  |  | Euro 6d | TRUE | WLTP | 37.7 | 53.3 | 62.8 | 55.4 | 53.3 | 0 | 7.5 | 5.3 | 4.5 | 5.1 | 5.3 | 0 | 139 | [5 empty] | 30 |  | 25 | 30 | 0.79 |  |  | 66 | 2021-04-12
MERCEDES-BENZ | A-Class Saloon Model Year 2021.5 | A 200 | A7 | Automatic | 1332 | Petrol | Internal Combustion Engine (ICE) | 163 | 120 |  |  |  |  | Euro 6d | FALSE | WLTP | 32.1 | 49.6 | 56.5 | 50.4 | 47.9 | 0 | 8.8 | 5.7 | 5 | 5.6 | 5.9 | 0 | 133 | [5 empty] | 120 | 24 | 25 |  |  |  |  | 67 | 2021-04-12
MERCEDES-BENZ | A-Class Saloon Model Year 2021.5 | A 200 | A7 | Automatic | 1332 | Petrol | Internal Combustion Engine (ICE) | 163 | 120 |  |  |  |  | Euro 6d | FALSE | WLTP | 30.7 | 44.1 | 49.6 | 44.1 | 42.8 | 0 | 9.2 | 6.4 | 5.7 | 6.4 | 6.6 | 0 | 150 | [5 empty] | 120 | 24 | 25 |  |  |  |  | 67 | 2021-04-12
MERCEDES-BENZ | A-Class Saloon Model Year 2021.5 | A 200 | M6 | Manual | 1332 | Petrol | Internal Combustion Engine (ICE) | 163 | 120 |  |  |  |  | Euro 6d | FALSE | WLTP | 35.8 | 47.9 | 57.7 | 50.4 | 48.7 | 0 | 7.9 | 5.9 | 4.9 | 5.6 | 5.8 | 0 | 131 | [5 empty] | 180 | 26 | 26 |  |  |  |  | 69 | 2021-04-12
MERCEDES-BENZ | A-Class Saloon Model Year 2021.5 | A 200 | M6 | Manual | 1332 | Petrol | Internal Combustion Engine (ICE) | 163 | 120 |  |  |  |  | Euro 6d | FALSE | WLTP | 33.6 | 42.8 | 50.4 | 43.5 | 43.5 | 0 | 8.4 | 6.6 | 5.6 | 6.5 | 6.5 | 0 | 148 | [5 empty] | 180 | 26 | 26 |  |  |  |  | 69 | 2021-04-12
MERCEDES-BENZ | A-Class Saloon Model Year 2021.5 | A 200 d | A8 | Automatic | 1950 | Diesel | Internal Combustion Engine (ICE) | 150 | 110 |  |  |  |  | Euro 6d | TRUE | WLTP | 42.8 | 54.3 | 70.6 | 62.8 | 58.9 | 0 | 6.6 | 5.2 | 4 | 4.5 | 4.8 | 0 | 125 | [5 empty] | 31 |  | 18 | 24 | 0.82 |  |  | 69 | 2021-04-12
MERCEDES-BENZ | A-Class Saloon Model Year 2021.5 | A 200 d | A8 | Automatic | 1950 | Diesel | Internal Combustion Engine (ICE) | 150 | 110 |  |  |  |  | Euro 6d | TRUE | WLTP | 39.8 | 49.6 | 61.4 | 54.3 | 52.3 | 0 | 7.1 | 5.7 | 4.6 | 5.2 | 5.4 | 0 | 141 | [5 empty] | 31 |  | 18 | 24 | 0.82 |  |  | 69 | 2021-04-12
MERCEDES-BENZ | A-Class Saloon Model Year 2021.5 | A 220 d | A8 | Automatic | 1950 | Diesel | Internal Combustion Engine (ICE) | 190 | 140 |  |  |  |  | Euro 6d | TRUE | WLTP | 42.2 | 53.3 | 68.9 | 62.8 | 58.9 | 0 | 6.7 | 5.3 | 4.1 | 4.5 | 4.8 | 0 | 127 | [5 empty] | 44 |  | 17 | 22 | 0.84 |  |  | 69 | 2021-04-12
MERCEDES-BENZ | A-Class Saloon Model Year 2021.5 | A 220 d | A8 | Automatic | 1950 | Diesel | Internal Combustion Engine (ICE) | 190 | 140 |  |  |  |  | Euro 6d | TRUE | WLTP | 39.2 | 49.6 | 61.4 | 54.3 | 52.3 | 0 | 7.2 | 5.7 | 4.6 | 5.2 | 5.4 | 0 | 142 | [5 empty] | 44 |  | 17 | 22 | 0.84 |  |  | 69 | 2021-04-12
MERCEDES-BENZ | A-Class Saloon Model Year 2021.5 | A 250 | A7 | Automatic | 1991 | Petrol | Internal Combustion Engine (ICE) | 224 | 165 |  |  |  |  | Euro 6d | FALSE | WLTP | 28.5 | 40.9 | 50.4 | 47.1 | 42.8 | 0 | 9.9 | 6.9 | 5.6 | 6 | 6.6 | 0 | 149 | [5 empty] | 269 | 15 | 9 |  |  |  |  | 68 | 2021-04-12
MERCEDES-BENZ | A-Class Saloon Model Year 2021.5 | A 250 | A7 | Automatic | 1991 | Petrol | Internal Combustion Engine (ICE) | 224 | 165 |  |  |  |  | Euro 6d | FALSE | WLTP | 27.7 | 37.7 | 44.8 | 40.4 | 38.2 | 0 | 10.2 | 7.5 | 6.3 | 7 | 7.4 | 0 | 167 | [5 empty] | 269 | 15 | 9 |  |  |  |  | 68 | 2021-04-12
MERCEDES-BENZ | A-Class Saloon Model Year 2021.5 | AMG A 35 4MATIC | A7 | Automatic | 1991 | Petrol | Internal Combustion Engine (ICE) | 306 | 225 |  |  |  |  | Euro 6d | FALSE | WLTP | 24.8 | 35.8 | 42.2 | 39.2 | 36.7 | 0 | 11.4 | 7.9 | 6.7 | 7.2 | 7.7 | 0 | 176 | [5 empty] | 323 | 21 | 15 |  |  |  |  | 70 | 2021-04-12
MERCEDES-BENZ | A-Class Saloon Model Year 2021.5 | AMG A 35 4MATIC | A7 | Automatic | 1991 | Petrol | Internal Combustion Engine (ICE) | 306 | 225 |  |  |  |  | Euro 6d | FALSE | WLTP | 23.9 | 34 | 39.8 | 36.2 | 34.5 | 0 | 11.8 | 8.3 | 7.1 | 7.8 | 8.2 | 0 | 187 | [5 empty] | 323 | 21 | 15 |  |  |  |  | 70 | 2021-04-12
MERCEDES-BENZ | A-Class Saloon Model Year 2021.5 | A 250 e | A8 | Automatic | 1332 | Electricity / Petrol | Plug-in Hybrid Electric Vehicle (PHEV) |  |  |  | 167 | 70 |  | Euro 6d | FALSE | WLTP | 0 | 0 | 0 | 0 | 0 | 313.9 | 0 | 0 | 0 | 0 | 0 | 0.9 | 0 | 21 | 48 | 78 |  | 76 | 133 | 18 | 37 |  |  |  |  | 68 | 2021-04-12
MERCEDES-BENZ | A-Class Saloon Model Year 2021.5 | A 250 e | A8 | Automatic | 1332 | Electricity / Petrol | Plug-in Hybrid Electric Vehicle (PHEV) |  |  |  | 190 | 61 |  | Euro 6d | FALSE | WLTP | 0 | 0 | 0 | 0 | 0 | 217.3 | 0 | 0 | 0 | 0 | 0 | 1.3 | 0 | 30 | 43 | 70 |  | 66 | 133 | 18 | 37 |  |  |  |  | 68 | 2021-04-12
MERCEDES-BENZ | AMG GT 4 Door Coupe Model Year 2021.5 | AMG GT 63 S 4MATIC+ | A9 | Automatic | 3982 | Petrol | Internal Combustion Engine (ICE) | 639 | 470 |  |  |  |  | Euro 6d | FALSE | WLTP | 14.5 | 21.7 | 25.5 | 24.4 | 24.4 | 0 | 19.5 | 13 | 11.1 | 11.6 | 11.6 | 0 | 291 | [5 empty] | 270 | 21 | 27 |  |  |  |  | 71 | 2021-04-12
MERCEDES-BENZ | AMG GT 4 Door Coupe Model Year 2021.5 | AMG GT 63 S 4MATIC+ | A9 | Automatic | 3982 | Petrol | Internal Combustion Engine (ICE) | 639 | 470 |  |  |  |  | Euro 6d | FALSE | WLTP | 14.3 | 20.9 | 24.4 | 23.2 | 23.2 | 0 | 19.7 | 13.5 | 11.6 | 12.2 | 12.2 | 0 | 302 | [5 empty] | 270 | 21 | 27 |  |  |  |  | 71 | 2021-04-12
MERCEDES-BENZ | B-Class MPV Model Year 2021.5 | B 180 | A7 | Automatic | 1332 | Petrol | Internal Combustion Engine (ICE) | 136 | 100 |  |  |  |  | Euro 6d | FALSE | WLTP | 33.2 | 47.9 | 55.4 | 47.9 | 47.9 | 0 | 8.5 | 5.9 | 5.1 | 5.9 | 5.9 | 0 | 137 | [5 empty] | 101 | 27 | 31 |  |  |  |  | 70 | 2021-04-12
MERCEDES-BENZ | B-Class MPV Model Year 2021.5 | B 180 | A7 | Automatic | 1332 | Petrol | Internal Combustion Engine (ICE) | 136 | 100 |  |  |  |  | Euro 6d | FALSE | WLTP | 30.4 | 42.8 | 47.9 | 41.5 | 41.5 | 0 | 9.3 | 6.6 | 5.9 | 6.8 | 6.8 | 0 | 154 | [5 empty] | 101 | 27 | 31 |  |  |  |  | 70 | 2021-04-12
MERCEDES-BENZ | B-Class MPV Model Year 2021.5 | B 180 d | A8 | Automatic | 1950 | Diesel | Internal Combustion Engine (ICE) | 116 | 85 |  |  |  |  | Euro 6d | TRUE | WLTP | 41.5 | 52.3 | 65.7 | 57.7 | 57.7 | 0 | 6.8 | 5.4 | 4.3 | 4.9 | 4.9 | 0 | 134 | [5 empty] | 35 |  | 17 | 22 | 1.22 |  |  | 66 | 2021-04-12
MERCEDES-BENZ | B-Class MPV Model Year 2021.5 | B 180 d | A8 | Automatic | 1950 | Diesel | Internal Combustion Engine (ICE) | 116 | 85 |  |  |  |  | Euro 6d | TRUE | WLTP | 39.2 | 47.1 | 57.7 | 49.6 | 49.6 | 0 | 7.2 | 6 | 4.9 | 5.7 | 5.7 | 0 | 150 | [5 empty] | 35 |  | 17 | 22 | 1.22 |  |  | 66 | 2021-04-12
MERCEDES-BENZ | B-Class MPV Model Year 2021.5 | B 200 | A7 | Automatic | 1332 | Petrol | Internal Combustion Engine (ICE) | 163 | 120 |  |  |  |  | Euro 6d | FALSE | WLTP | 32.1 | 48.7 | 55.4 | 47.9 | 47.9 | 0 | 8.8 | 5.8 | 5.1 | 5.9 | 5.9 | 0 | 137 | [5 empty] | 120 | 24 | 25 |  |  |  |  | 71 | 2021-04-12
MERCEDES-BENZ | B-Class MPV Model Year 2021.5 | B 200 | A7 | Automatic | 1332 | Petrol | Internal Combustion Engine (ICE) | 163 | 120 |  |  |  |  | Euro 6d | FALSE | WLTP | 30.7 | 43.5 | 47.9 | 41.5 | 41.5 | 0 | 9.2 | 6.5 | 5.9 | 6.8 | 6.8 | 0 | 154 | [5 empty] | 120 | 24 | 25 |  |  |  |  | 71 | 2021-04-12
MERCEDES-BENZ | B-Class MPV Model Year 2021.5 | B 200 d | A8 | Automatic | 1950 | Diesel | Internal Combustion Engine (ICE) | 150 | 110 |  |  |  |  | Euro 6d | TRUE | WLTP | 42.2 | 53.3 | 67.3 | 58.9 | 58.9 | 0 | 6.7 | 5.3 | 4.2 | 4.8 | 4.8 | 0 | 130 | [5 empty] | 31 |  | 18 | 24 | 0.82 |  |  | 69 | 2021-04-12
MERCEDES-BENZ | B-Class MPV Model Year 2021.5 | B 200 d | A8 | Automatic | 1950 | Diesel | Internal Combustion Engine (ICE) | 150 | 110 |  |  |  |  | Euro 6d | TRUE | WLTP | 39.8 | 47.9 | 57.7 | 49.6 | 49.6 | 0 | 7.1 | 5.9 | 4.9 | 5.7 | 5.7 | 0 | 148 | [5 empty] | 31 |  | 18 | 24 | 0.82 |  |  | 69 | 2021-04-12
MERCEDES-BENZ | B-Class MPV Model Year 2021.5 | B 220 d | A8 | Automatic | 1950 | Diesel | Internal Combustion Engine (ICE) | 190 | 140 |  |  |  |  | Euro 6d | TRUE | WLTP | 41.5 | 52.3 | 65.7 | 57.7 | 57.7 | 0 | 6.8 | 5.4 | 4.3 | 4.9 | 4.9 | 0 | 132 | [5 empty] | 44 |  | 17 | 22 | 0.84 |  |  | 69 | 2021-04-12
MERCEDES-BENZ | B-Class MPV Model Year 2021.5 | B 220 d | A8 | Automatic | 1950 | Diesel | Internal Combustion Engine (ICE) | 190 | 140 |  |  |  |  | Euro 6d | TRUE | WLTP | 38.7 | 47.9 | 57.7 | 49.6 | 49.6 | 0 | 7.3 | 5.9 | 4.9 | 5.7 | 5.7 | 0 | 150 | [5 empty] | 44 |  | 17 | 22 | 0.84 |  |  | 69 | 2021-04-12
MERCEDES-BENZ | B-Class MPV Model Year 2021.5 | B 250 | A7 | Automatic | 1991 | Petrol | Internal Combustion Engine (ICE) | 224 | 165 |  |  |  |  | Euro 6d | FALSE | WLTP | 28.5 | 40.4 | 48.7 | 43.5 | 43.5 | 0 | 9.9 | 7 | 5.8 | 6.5 | 6.5 | 0 | 155 | [5 empty] | 269 | 15 | 9 |  |  |  |  | 68 | 2021-04-12
MERCEDES-BENZ | B-Class MPV Model Year 2021.5 | B 250 | A7 | Automatic | 1991 | Petrol | Internal Combustion Engine (ICE) | 224 | 165 |  |  |  |  | Euro 6d | FALSE | WLTP | 27.4 | 36.7 | 42.8 | 37.2 | 37.2 | 0 | 10.3 | 7.7 | 6.6 | 7.6 | 7.6 | 0 | 174 | [5 empty] | 269 | 15 | 9 |  |  |  |  | 68 | 2021-04-12
MERCEDES-BENZ | B-Class MPV Model Year 2021.5 | B 250 e | A8 | Automatic | 1332 | Electricity / Petrol | Plug-in Hybrid Electric Vehicle (PHEV) |  |  |  | 177 | 67 |  | Euro 6d | FALSE | WLTP | 0 | 0 | 0 | 0 | 0 | 256.8 | 0 | 0 | 0 | 0 | 0 | 1.1 | 0 | 25 | 47 | 76 |  | 73 | 133 | 16 | 11 |  |  |  |  | 68 | 2021-04-12
MERCEDES-BENZ | B-Class MPV Model Year 2021.5 | B 250 e | A8 | Automatic | 1332 | Electricity / Petrol | Plug-in Hybrid Electric Vehicle (PHEV) |  |  |  | 196 | 58 |  | Euro 6d | FALSE | WLTP | 0 | 0 | 0 | 0 | 0 | 201.8 | 0 | 0 | 0 | 0 | 0 | 1.4 | 0 | 32 | 42 | 68 |  | 64 | 133 | 16 | 11 |  |  |  |  | 68 | 2021-04-12
MERCEDES-BENZ | C-Class Cabriolet Model Year 2021.5 | C 300 d | A9 | Automatic | 1950 | Diesel | Internal Combustion Engine (ICE) | 245 | 180 |  |  |  |  | Euro 6d | TRUE | WLTP | 34.5 | 44.1 | 58.9 | 55.4 | 49.6 | 0 | 8.2 | 6.4 | 4.8 | 5.1 | 5.7 | 0 | 149 | [5 empty] | 72 |  | 22 | 33 | 1.35 |  |  | 71 | 2021-04-12
MERCEDES-BENZ | C-Class Cabriolet Model Year 2021.5 | C 300 d | A9 | Automatic | 1950 | Diesel | Internal Combustion Engine (ICE) | 245 | 180 |  |  |  |  | Euro 6d | TRUE | WLTP | 31.4 | 40.4 | 50.4 | 46.3 | 43.5 | 0 | 9 | 7 | 5.6 | 6.1 | 6.5 | 0 | 171 | [5 empty] | 72 |  | 22 | 33 | 1.35 |  |  | 71 | 2021-04-12
MERCEDES-BENZ | C-Class Cabriolet Model Year 2021.5 | AMG C 43 4MATIC | A9 | Automatic | 2996 | Petrol | Internal Combustion Engine (ICE) | 390 | 287 |  |  |  |  | Euro 6d | FALSE | WLTP | 17.2 | 28.3 | 33.6 | 31.7 | 28.3 | 0 | 16.4 | 10 | 8.4 | 8.9 | 10 | 0 | 227 | [5 empty] | 165 | 17 | 20 |  |  |  |  | 73 | 2021-04-12
MERCEDES-BENZ | C-Class Cabriolet Model Year 2021.5 | AMG C 43 4MATIC | A9 | Automatic | 2996 | Petrol | Internal Combustion Engine (ICE) | 390 | 287 |  |  |  |  | Euro 6d | FALSE | WLTP | 17 | 27.4 | 32.5 | 30.4 | 27.4 | 0 | 16.6 | 10.3 | 8.7 | 9.3 | 10.3 | 0 | 234 | [5 empty] | 165 | 17 | 20 |  |  |  |  | 73 | 2021-04-12
MERCEDES-BENZ | C-Class Cabriolet Model Year 2021.5 | AMG C 63 S | A9 | Automatic | 3982 | Petrol | Internal Combustion Engine (ICE) | 510 | 375 |  |  |  |  | Euro 6d | FALSE | WLTP | 15.4 | 25.5 | 30.4 | 28.3 | 25.5 | 0 | 18.4 | 11.1 | 9.3 | 10 | 11.1 | 0 | 253 | [5 empty] | 183 | 31 | 19 |  |  |  |  | 74 | 2021-04-12
MERCEDES-BENZ | C-Class Cabriolet Model Year 2021.5 | AMG C 63 S | A9 | Automatic | 3982 | Petrol | Internal Combustion Engine (ICE) | 510 | 375 |  |  |  |  | Euro 6d | FALSE | WLTP | 15.2 | 24.8 | 29.7 | 27.4 | 24.8 | 0 | 18.6 | 11.4 | 9.5 | 10.3 | 11.4 | 0 | 259 | [5 empty] | 183 | 31 | 19 |  |  |  |  | 74 | 2021-04-12
MERCEDES-BENZ | C-Class Cabriolet Model Year 2021.5 | C 220 d | A9 | Automatic | 1950 | Diesel | Internal Combustion Engine (ICE) | 194 | 143 |  |  |  |  | Euro 6d | TRUE | WLTP | 41.5 | 52.3 | 62.8 | 55.4 | 54.3 | 0 | 6.8 | 5.4 | 4.5 | 5.1 | 5.2 | 0 | 137 | [5 empty] | 45 |  | 21 | 29 | 3.84 |  |  | 70 | 2021-04-12
MERCEDES-BENZ | C-Class Cabriolet Model Year 2021.5 | C 220 d | A9 | Automatic | 1950 | Diesel | Internal Combustion Engine (ICE) | 194 | 143 |  |  |  |  | Euro 6d | TRUE | WLTP | 39.2 | 46.3 | 54.3 | 46.3 | 47.1 | 0 | 7.2 | 6.1 | 5.2 | 6.1 | 6 | 0 | 157 | [5 empty] | 45 |  | 21 | 29 | 3.84 |  |  | 70 | 2021-04-12
MERCEDES-BENZ | C-Class Cabriolet Model Year 2021.5 | C 200 | A9 | Automatic | 1497 | Petrol Electric | Mild Hybrid Electric Vehicle (MHEV) | 184 | 135 |  |  |  |  | Euro 6d | FALSE | WLTP | 26.4 | 40.4 | 47.1 | 42.2 | 39.8 | 0 | 10.7 | 7 | 6 | 6.7 | 7.1 | 0 | 161 | [5 empty] | 362 | 30 | 18 |  |  |  |  | 70 | 2021-04-12
MERCEDES-BENZ | C-Class Cabriolet Model Year 2021.5 | C 200 | A9 | Automatic | 1497 | Petrol Electric | Mild Hybrid Electric Vehicle (MHEV) | 184 | 135 |  |  |  |  | Euro 6d | FALSE | WLTP | 24.8 | 35.8 | 40.4 | 34.5 | 34.5 | 0 | 11.4 | 7.9 | 7 | 8.2 | 8.2 | 0 | 185 | [5 empty] | 362 | 30 | 18 |  |  |  |  | 70 | 2021-04-12
MERCEDES-BENZ | C-Class Cabriolet Model Year 2021.5 | C 300 | A9 | Automatic | 1991 | Petrol Electric | Mild Hybrid Electric Vehicle (MHEV) | 258 | 190 |  |  |  |  | Euro 6d | FALSE | WLTP | 27.7 | 38.7 | 45.6 | 40.9 | 38.7 | 0 | 10.2 | 7.3 | 6.2 | 6.9 | 7.3 | 0 | 165 | [5 empty] | 219 | 20 | 17 |  |  |  |  | 70 | 2021-04-12
MERCEDES-BENZ | C-Class Cabriolet Model Year 2021.5 | C 300 | A9 | Automatic | 1991 | Petrol Electric | Mild Hybrid Electric Vehicle (MHEV) | 258 | 190 |  |  |  |  | Euro 6d | FALSE | WLTP | 24.8 | 34.5 | 39.8 | 34.9 | 34.5 | 0 | 11.4 | 8.2 | 7.1 | 8.1 | 8.2 | 0 | 186 | [5 empty] | 219 | 20 | 17 |  |  |  |  | 70 | 2021-04-12
MERCEDES-BENZ | C-Class Coupe Model Year 2021.5 | AMG C 43 4MATIC | A9 | Automatic | 2996 | Petrol | Internal Combustion Engine (ICE) | 390 | 287 |  |  |  |  | Euro 6d | FALSE | WLTP | 17.5 | 29.1 | 34.9 | 33.2 | 29.4 | 0 | 16.1 | 9.7 | 8.1 | 8.5 | 9.6 | 0 | 219 | [5 empty] | 165 | 17 | 20 |  |  |  |  | 73 | 2021-04-12
MERCEDES-BENZ | C-Class Coupe Model Year 2021.5 | AMG C 43 4MATIC | A9 | Automatic | 2996 | Petrol | Internal Combustion Engine (ICE) | 390 | 287 |  |  |  |  | Euro 6d | FALSE | WLTP | 17.2 | 28.3 | 33.2 | 31.7 | 28.3 | 0 | 16.4 | 10 | 8.5 | 8.9 | 10 | 0 | 228 | [5 empty] | 165 | 17 | 20 |  |  |  |  | 73 | 2021-04-12
MERCEDES-BENZ | C-Class Coupe Model Year 2021.5 | AMG C 63 S | A9 | Automatic | 3982 | Petrol | Internal Combustion Engine (ICE) | 510 | 375 |  |  |  |  | Euro 6d | FALSE | WLTP | 15.6 | 26.4 | 31.4 | 29.7 | 26.4 | 0 | 18.1 | 10.7 | 9 | 9.5 | 10.7 | 0 | 244 | [5 empty] | 183 | 31 | 19 |  |  |  |  | 74 | 2021-04-12
MERCEDES-BENZ | C-Class Coupe Model Year 2021.5 | AMG C 63 S | A9 | Automatic | 3982 | Petrol | Internal Combustion Engine (ICE) | 510 | 375 |  |  |  |  | Euro 6d | FALSE | WLTP | 15.4 | 25.7 | 30.7 | 28.5 | 25.7 | 0 | 18.4 | 11 | 9.2 | 9.9 | 11 | 0 | 251 | [5 empty] | 183 | 31 | 19 |  |  |  |  | 74 | 2021-04-12
MERCEDES-BENZ | C-Class Coupe Model Year 2021.5 | C 220 d | A9 | Automatic | 1950 | Diesel | Internal Combustion Engine (ICE) | 194 | 143 |  |  |  |  | Euro 6d | TRUE | WLTP | 43.5 | 54.3 | 65.7 | 58.9 | 57.7 | 0 | 6.5 | 5.2 | 4.3 | 4.8 | 4.9 | 0 | 130 | [5 empty] | 59 |  | 20 | 29 | 1.29 |  |  | 70 | 2021-04-12
MERCEDES-BENZ | C-Class Coupe Model Year 2021.5 | C 220 d | A9 | Automatic | 1950 | Diesel | Internal Combustion Engine (ICE) | 194 | 143 |  |  |  |  | Euro 6d | TRUE | WLTP | 39.8 | 48.7 | 56.5 | 49.6 | 49.6 | 0 | 7.1 | 5.8 | 5 | 5.7 | 5.7 | 0 | 149 | [5 empty] | 59 |  | 20 | 29 | 1.29 |  |  | 70 | 2021-04-12
MERCEDES-BENZ | C-Class Coupe Model Year 2021.5 | C 300 d 4MATIC | A9 | Automatic | 1950 | Diesel | Internal Combustion Engine (ICE) | 245 | 180 |  |  |  |  | Euro 6d | TRUE | WLTP | 34 | 46.3 | 60.1 | 56.5 | 50.4 | 0 | 8.3 | 6.1 | 4.7 | 5 | 5.6 | 0 | 147 | [5 empty] | 69 |  | 20 | 30 | 1.32 |  |  | 71 | 2021-04-12
MERCEDES-BENZ | C-Class Coupe Model Year 2021.5 | C 300 d 4MATIC | A9 | Automatic | 1950 | Diesel | Internal Combustion Engine (ICE) | 245 | 180 |  |  |  |  | Euro 6d | TRUE | WLTP | 31 | 40.9 | 52.3 | 47.9 | 44.1 | 0 | 9.1 | 6.9 | 5.4 | 5.9 | 6.4 | 0 | 167 | [5 empty] | 69 |  | 20 | 30 | 1.32 |  |  | 71 | 2021-04-12
MERCEDES-BENZ | C-Class Coupe Model Year 2021.5 | C 200 | A9 | Automatic | 1497 | Petrol Electric | Mild Hybrid Electric Vehicle (MHEV) | 184 | 135 |  |  |  |  | Euro 6d | FALSE | WLTP | 28.8 | 42.8 | 50.4 | 46.3 | 43.5 | 0 | 9.8 | 6.6 | 5.6 | 6.1 | 6.5 | 0 | 148 | [5 empty] | 362 | 30 | 18 |  |  |  |  | 70 | 2021-04-12
MERCEDES-BENZ | C-Class Coupe Model Year 2021.5 | C 200 | A9 | Automatic | 1497 | Petrol Electric | Mild Hybrid Electric Vehicle (MHEV) | 184 | 135 |  |  |  |  | Euro 6d | FALSE | WLTP | 25.2 | 37.2 | 42.2 | 36.7 | 36.2 | 0 | 11.2 | 7.6 | 6.7 | 7.7 | 7.8 | 0 | 177 | [5 empty] | 362 | 30 | 18 |  |  |  |  | 70 | 2021-04-12
MERCEDES-BENZ | C-Class Coupe Model Year 2021.5 | C 300 | A9 | Automatic | 1991 | Petrol Electric | Mild Hybrid Electric Vehicle (MHEV) | 258 | 190 |  |  |  |  | Euro 6d | FALSE | WLTP | 28 | 40.4 | 48.7 | 43.5 | 40.9 | 0 | 10.1 | 7 | 5.8 | 6.5 | 6.9 | 0 | 156 | [5 empty] | 274 | 20 | 18 |  |  |  |  | 70 | 2021-04-12
MERCEDES-BENZ | C-Class Coupe Model Year 2021.5 | C 300 | A9 | Automatic | 1991 | Petrol Electric | Mild Hybrid Electric Vehicle (MHEV) | 258 | 190 |  |  |  |  | Euro 6d | FALSE | WLTP | 25.2 | 35.8 | 42.2 | 37.2 | 36.2 | 0 | 11.2 | 7.9 | 6.7 | 7.6 | 7.8 | 0 | 177 | [5 empty] | 274 | 20 | 18 |  |  |  |  | 70 | 2021-04-12
MERCEDES-BENZ | C-Class Estate Model Year 2021.5 | AMG C 43 4MATIC | A9 | Automatic | 2996 | Petrol | Internal Combustion Engine (ICE) | 390 | 287 |  |  |  |  | Euro 6d | FALSE | WLTP | 17.4 | 28.8 | 34 | 31.7 | 28.5 | 0 | 16.2 | 9.8 | 8.3 | 8.9 | 9.9 | 0 | 225 | [5 empty] | 165 | 17 | 20 |  |  |  |  | 70 | 2021-04-12
MERCEDES-BENZ | C-Class Estate Model Year 2021.5 | AMG C 43 4MATIC | A9 | Automatic | 2996 | Petrol | Internal Combustion Engine (ICE) | 390 | 287 |  |  |  |  | Euro 6d | FALSE | WLTP | 17.1 | 27.7 | 32.5 | 30.4 | 27.7 | 0 | 16.5 | 10.2 | 8.7 | 9.3 | 10.2 | 0 | 233 | [5 empty] | 165 | 17 | 20 |  |  |  |  | 70 | 2021-04-12
MERCEDES-BENZ | C-Class Estate Model Year 2021.5 | AMG C 63 S | A9 | Automatic | 3982 | Petrol | Internal Combustion Engine (ICE) | 510 | 375 |  |  |  |  | Euro 6d | FALSE | WLTP | 15.2 | 25.7 | 30.7 | 29.7 | 25.9 | 0 | 18.6 | 11 | 9.2 | 9.5 | 10.9 | 0 | 249 | [5 empty] | 138 | 28 | 17 |  |  |  |  | 73 | 2021-04-12
MERCEDES-BENZ | C-Class Estate Model Year 2021.5 | AMG C 63 S | A9 | Automatic | 3982 | Petrol | Internal Combustion Engine (ICE) | 510 | 375 |  |  |  |  | Euro 6d | FALSE | WLTP | 14.9 | 25 | 29.7 | 29.1 | 25.2 | 0 | 18.9 | 11.3 | 9.5 | 9.7 | 11.2 | 0 | 255 | [5 empty] | 138 | 28 | 17 |  |  |  |  | 73 | 2021-04-12
MERCEDES-BENZ | C-Class Estate Model Year 2021.5 | C 220 d | A9 | Automatic | 1950 | Diesel | Internal Combustion Engine (ICE) | 194 | 143 |  |  |  |  | Euro 6d | TRUE | WLTP | 42.8 | 54.3 | 64.2 | 55.4 | 55.4 | 0 | 6.6 | 5.2 | 4.4 | 5.1 | 5.1 | 0 | 134 | [5 empty] | 59 |  | 20 | 29 | 1.29 |  |  | 74 | 2021-04-12
MERCEDES-BENZ | C-Class Estate Model Year 2021.5 | C 220 d | A9 | Automatic | 1950 | Diesel | Internal Combustion Engine (ICE) | 194 | 143 |  |  |  |  | Euro 6d | TRUE | WLTP | 39.8 | 47.9 | 54.3 | 47.1 | 47.9 | 0 | 7.1 | 5.9 | 5.2 | 6 | 5.9 | 0 | 155 | [5 empty] | 59 |  | 20 | 29 | 1.29 |  |  | 74 | 2021-04-12
MERCEDES-BENZ | C-Class Estate Model Year 2021.5 | C 300 d | A9 | Automatic | 1950 | Diesel | Internal Combustion Engine (ICE) | 245 | 180 |  |  |  |  | Euro 6d | TRUE | WLTP | 35.3 | 45.6 | 60.1 | 56.5 | 50.4 | 0 | 8 | 6.2 | 4.7 | 5 | 5.6 | 0 | 146 | [5 empty] | 73 |  | 21 | 33 | 1.29 |  |  | 70 | 2021-04-12
MERCEDES-BENZ | C-Class Estate Model Year 2021.5 | C 300 d | A9 | Automatic | 1950 | Diesel | Internal Combustion Engine (ICE) | 245 | 180 |  |  |  |  | Euro 6d | TRUE | WLTP | 31.7 | 40.9 | 51.4 | 46.3 | 43.5 | 0 | 8.9 | 6.9 | 5.5 | 6.1 | 6.5 | 0 | 169 | [5 empty] | 73 |  | 21 | 33 | 1.29 |  |  | 70 | 2021-04-12
MERCEDES-BENZ | C-Class Estate Model Year 2021.5 | C 300 d 4MATIC | A9 | Automatic | 1950 | Diesel | Internal Combustion Engine (ICE) | 245 | 180 |  |  |  |  | Euro 6d | TRUE | WLTP | 33.6 | 44.8 | 57.7 | 53.3 | 48.7 | 0 | 8.4 | 6.3 | 4.9 | 5.3 | 5.8 | 0 | 151 | [5 empty] | 69 |  | 20 | 30 | 1.32 |  |  | 70 | 2021-04-12
MERCEDES-BENZ | C-Class Estate Model Year 2021.5 | C 300 d 4MATIC | A9 | Automatic | 1950 | Diesel | Internal Combustion Engine (ICE) | 245 | 180 |  |  |  |  | Euro 6d | TRUE | WLTP | 30.7 | 39.8 | 50.4 | 44.8 | 42.8 | 0 | 9.2 | 7.1 | 5.6 | 6.3 | 6.6 | 0 | 174 | [5 empty] | 69 |  | 20 | 30 | 1.32 |  |  | 70 | 2021-04-12
MERCEDES-BENZ | C-Class Estate Model Year 2021.5 | C 200 | A9 | Automatic | 1497 | Petrol Electric | Mild Hybrid Electric Vehicle (MHEV) | 184 | 135 |  |  |  |  | Euro 6d | FALSE | WLTP | 26.9 | 41.5 | 47.9 | 41.5 | 40.4 | 0 | 10.5 | 6.8 | 5.9 | 6.8 | 7 | 0 | 160 | [5 empty] | 362 | 30 | 18 |  |  |  |  | 70 | 2021-04-12
MERCEDES-BENZ | C-Class Estate Model Year 2021.5 | C 200 | A9 | Automatic | 1497 | Petrol Electric | Mild Hybrid Electric Vehicle (MHEV) | 184 | 135 |  |  |  |  | Euro 6d | FALSE | WLTP | 25 | 36.2 | 40.4 | 34.5 | 34.5 | 0 | 11.3 | 7.8 | 7 | 8.2 | 8.2 | 0 | 185 | [5 empty] | 362 | 30 | 18 |  |  |  |  | 70 | 2021-04-12
MERCEDES-BENZ | C-Class Estate Model Year 2021.5 | C 300 | A9 | Automatic | 1991 | Petrol Electric | Mild Hybrid Electric Vehicle (MHEV) | 258 | 190 |  |  |  |  | Euro 6d | FALSE | WLTP | 27.4 | 38.7 | 46.3 | 40.9 | 39.2 | 0 | 10.3 | 7.3 | 6.1 | 6.9 | 7.2 | 0 | 164 | [5 empty] | 274 | 20 | 18 |  |  |  |  | 70 | 2021-04-12
MERCEDES-BENZ | C-Class Estate Model Year 2021.5 | C 300 | A9 | Automatic | 1991 | Petrol Electric | Mild Hybrid Electric Vehicle (MHEV) | 258 | 190 |  |  |  |  | Euro 6d | FALSE | WLTP | 25 | 34.5 | 39.8 | 34.5 | 34.5 | 0 | 11.3 | 8.2 | 7.1 | 8.2 | 8.2 | 0 | 186 | [5 empty] | 274 | 20 | 18 |  |  |  |  | 70 | 2021-04-12
MERCEDES-BENZ | C-Class Estate Model Year 2021.5 | C 300 de | A9 | Automatic | 1950 | Electricity / Diesel | Plug-in Hybrid Electric Vehicle (PHEV) |  |  |  | 217 | 51 |  | Euro 6d | FALSE | WLTP | 0 | 0 | 0 | 0 | 0 | 201.8 | 0 | 0 | 0 | 0 | 0 | 1.4 | 0 | 32 | 34 | 55 |  | 52 | 24 |  | 22 | 28 | 0.59 |  |  | 70 | 2021-04-12
MERCEDES-BENZ | C-Class Estate Model Year 2021.5 | C 300 de | A9 | Automatic | 1950 | Electricity / Diesel | Plug-in Hybrid Electric Vehicle (PHEV) |  |  |  | 238 | 44 |  | Euro 6d | FALSE | WLTP | 0 | 0 | 0 | 0 | 0 | 176.6 | 0 | 0 | 0 | 0 | 0 | 1.6 | 0 | 42 | 29 | 47 |  | 42 | 24 |  | 22 | 28 | 0.59 |  |  | 70 | 2021-04-12
MERCEDES-BENZ | C-Class Estate Model Year 2021.5 | C 300 e | A9 | Automatic | 1991 | Electricity / Petrol | Plug-in Hybrid Electric Vehicle (PHEV) |  |  |  | 227 | 51 |  | Euro 6d | FALSE | WLTP | 0 | 0 | 0 | 0 | 0 | 148.7 | 0 | 0 | 0 | 0 | 0 | 1.9 | 0 | 36 | 35 | 56 |  | 55 | 168 | 16 | 24 |  |  |  |  | 70 | 2021-04-12
MERCEDES-BENZ | C-Class Estate Model Year 2021.5 | C 300 e | A9 | Automatic | 1991 | Electricity / Petrol | Plug-in Hybrid Electric Vehicle (PHEV) |  |  |  | 244 | 44 |  | Euro 6d | FALSE | WLTP | 0 | 0 | 0 | 0 | 0 | 128.4 | 0 | 0 | 0 | 0 | 0 | 2.2 | 0 | 46 | 29 | 47 |  | 49 | 168 | 16 | 24 |  |  |  |  | 70 | 2021-04-12
MERCEDES-BENZ | C-Class Saloon Model Year 2021.5 | AMG C 43 4MATIC | A9 | Automatic | 2996 | Petrol | Internal Combustion Engine (ICE) | 390 | 287 |  |  |  |  | Euro 6d | FALSE | WLTP | 17.5 | 29.4 | 34.9 | 32.8 | 29.1 | 0 | 16.1 | 9.6 | 8.1 | 8.6 | 9.7 | 0 | 220 | [5 empty] | 165 | 17 | 20 |  |  |  |  | 73 | 2021-04-12
MERCEDES-BENZ | C-Class Saloon Model Year 2021.5 | AMG C 43 4MATIC | A9 | Automatic | 2996 | Petrol | Internal Combustion Engine (ICE) | 390 | 287 |  |  |  |  | Euro 6d | FALSE | WLTP | 17.2 | 28.3 | 33.2 | 31.4 | 28.3 | 0 | 16.4 | 10 | 8.5 | 9 | 10 | 0 | 228 | [5 empty] | 165 | 17 | 20 |  |  |  |  | 73 | 2021-04-12
MERCEDES-BENZ | C-Class Saloon Model Year 2021.5 | AMG C 63 S | A9 | Automatic | 3982 | Petrol | Internal Combustion Engine (ICE) | 510 | 375 |  |  |  |  | Euro 6d | FALSE | WLTP | 15.4 | 26.2 | 31.4 | 31 | 26.4 | 0 | 18.4 | 10.8 | 9 | 9.1 | 10.7 | 0 | 242 | [5 empty] | 138 | 28 | 17 |  |  |  |  | 74 | 2021-04-12
MERCEDES-BENZ | C-Class Saloon Model Year 2021.5 | AMG C 63 S | A9 | Automatic | 3982 | Petrol | Internal Combustion Engine (ICE) | 510 | 375 |  |  |  |  | Euro 6d | FALSE | WLTP | 15.1 | 25.5 | 30.7 | 30.1 | 25.9 | 0 | 18.7 | 11.1 | 9.2 | 9.4 | 10.9 | 0 | 249 | [5 empty] | 138 | 28 | 17 |  |  |  |  | 74 | 2021-04-12
MERCEDES-BENZ | C-Class Saloon Model Year 2021.5 | C 180 | A9 | Automatic | 1497 | Petrol | Internal Combustion Engine (ICE) | 156 | 115 |  |  |  |  | Euro 6d | FALSE | WLTP | 26.9 | 40.9 | 48.7 | 44.8 | 41.5 | 0 | 10.5 | 6.9 | 5.8 | 6.3 | 6.8 | 0 | 155 | [5 empty] | 102 | 17 | 9 |  |  |  |  | 70 | 2021-04-12
MERCEDES-BENZ | C-Class Saloon Model Year 2021.5 | C 180 | A9 | Automatic | 1497 | Petrol | Internal Combustion Engine (ICE) | 156 | 115 |  |  |  |  | Euro 6d | FALSE | WLTP | 25.2 | 36.7 | 42.2 | 37.7 | 36.2 | 0 | 11.2 | 7.7 | 6.7 | 7.5 | 7.8 | 0 | 177 | [5 empty] | 102 | 17 | 9 |  |  |  |  | 70 | 2021-04-12
MERCEDES-BENZ | C-Class Saloon Model Year 2021.5 | C 220 d | A9 | Automatic | 1950 | Diesel | Internal Combustion Engine (ICE) | 194 | 143 |  |  |  |  | Euro 6d | TRUE | WLTP | 44.1 | 55.4 | 67.3 | 58.9 | 57.7 | 0 | 6.4 | 5.1 | 4.2 | 4.8 | 4.9 | 0 | 128 | [5 empty] | 59 |  | 20 | 29 | 1.29 |  |  | 70 | 2021-04-12
MERCEDES-BENZ | C-Class Saloon Model Year 2021.5 | C 220 d | A9 | Automatic | 1950 | Diesel | Internal Combustion Engine (ICE) | 194 | 143 |  |  |  |  | Euro 6d | TRUE | WLTP | 39.8 | 48.7 | 56.5 | 48.7 | 49.6 | 0 | 7.1 | 5.8 | 5 | 5.8 | 5.7 | 0 | 150 | [5 empty] | 59 |  | 20 | 29 | 1.29 |  |  | 70 | 2021-04-12
MERCEDES-BENZ | C-Class Saloon Model Year 2021.5 | C 300 d | A9 | Automatic | 1950 | Diesel | Internal Combustion Engine (ICE) | 245 | 180 |  |  |  |  | Euro 6d | TRUE | WLTP | 35.8 | 47.1 | 61.4 | 58.9 | 52.3 | 0 | 7.9 | 6 | 4.6 | 4.8 | 5.4 | 0 | 141 | [5 empty] | 73 |  | 21 | 33 | 1.29 |  |  | 70 | 2021-04-12
MERCEDES-BENZ | C-Class Saloon Model Year 2021.5 | C 300 d | A9 | Automatic | 1950 | Diesel | Internal Combustion Engine (ICE) | 245 | 180 |  |  |  |  | Euro 6d | TRUE | WLTP | 32.5 | 42.2 | 52.3 | 48.7 | 45.6 | 0 | 8.7 | 6.7 | 5.4 | 5.8 | 6.2 | 0 | 164 | [5 empty] | 73 |  | 21 | 33 | 1.29 |  |  | 70 | 2021-04-12
MERCEDES-BENZ | C-Class Saloon Model Year 2021.5 | C 200 | A9 | Automatic | 1497 | Petrol Electric | Mild Hybrid Electric Vehicle (MHEV) | 184 | 135 |  |  |  |  | Euro 6d | FALSE | WLTP | 27.7 | 44.1 | 51.4 | 45.6 | 42.8 | 0 | 10.2 | 6.4 | 5.5 | 6.2 | 6.6 | 0 | 149 | [5 empty] | 87 | 25 | 18 |  |  |  |  | 70 | 2021-04-12
MERCEDES-BENZ | C-Class Saloon Model Year 2021.5 | C 200 | A9 | Automatic | 1497 | Petrol Electric | Mild Hybrid Electric Vehicle (MHEV) | 184 | 135 |  |  |  |  | Euro 6d | FALSE | WLTP | 25.5 | 37.7 | 43.5 | 37.7 | 36.7 | 0 | 11.1 | 7.5 | 6.5 | 7.5 | 7.7 | 0 | 174 | [5 empty] | 87 | 25 | 18 |  |  |  |  | 70 | 2021-04-12
MERCEDES-BENZ | C-Class Saloon Model Year 2021.5 | C 300 | A9 | Automatic | 1991 | Petrol Electric | Mild Hybrid Electric Vehicle (MHEV) | 258 | 190 |  |  |  |  | Euro 6d | FALSE | WLTP | 27.7 | 39.8 | 47.9 | 42.8 | 40.4 | 0 | 10.2 | 7.1 | 5.9 | 6.6 | 7 | 0 | 159 | [5 empty] | 65 | 14 | 18 |  |  |  |  | 70 | 2021-04-12
MERCEDES-BENZ | C-Class Saloon Model Year 2021.5 | C 300 | A9 | Automatic | 1991 | Petrol Electric | Mild Hybrid Electric Vehicle (MHEV) | 258 | 190 |  |  |  |  | Euro 6d | FALSE | WLTP | 26.2 | 36.7 | 43.5 | 38.2 | 37.2 | 0 | 10.8 | 7.7 | 6.5 | 7.4 | 7.6 | 0 | 174 | [5 empty] | 65 | 14 | 18 |  |  |  |  | 70 | 2021-04-12
MERCEDES-BENZ | C-Class Saloon Model Year 2021.5 | C 300 de | A9 | Automatic | 1950 | Electricity / Diesel | Plug-in Hybrid Electric Vehicle (PHEV) |  |  |  | 213 | 53 |  | Euro 6d | FALSE | WLTP | 0 | 0 | 0 | 0 | 0 | 217.3 | 0 | 0 | 0 | 0 | 0 | 1.3 | 0 | 30 | 35 | 57 |  | 53 | 24 |  | 22 | 28 | 0.59 |  |  | 70 | 2021-04-12
MERCEDES-BENZ | C-Class Saloon Model Year 2021.5 | C 300 de | A9 | Automatic | 1950 | Electricity / Diesel | Plug-in Hybrid Electric Vehicle (PHEV) |  |  |  | 235 | 45 |  | Euro 6d | FALSE | WLTP | 0 | 0 | 0 | 0 | 0 | 176.6 | 0 | 0 | 0 | 0 | 0 | 1.6 | 0 | 40 | 30 | 48 |  | 42 | 24 |  | 22 | 28 | 0.59 |  |  | 70 | 2021-04-12
MERCEDES-BENZ | C-Class Saloon Model Year 2021.5 | C 300 e | A9 | Automatic | 1991 | Electricity / Petrol | Plug-in Hybrid Electric Vehicle (PHEV) |  |  |  | 222 | 53 |  | Euro 6d | FALSE | WLTP | 0 | 0 | 0 | 0 | 0 | 156.9 | 0 | 0 | 0 | 0 | 0 | 1.8 | 0 | 34 | 36 | 58 |  | 57 | 130 | 16 | 24 |  |  |  |  | 70 | 2021-04-12
MERCEDES-BENZ | C-Class Saloon Model Year 2021.5 | C 300 e | A9 | Automatic | 1991 | Electricity / Petrol | Plug-in Hybrid Electric Vehicle (PHEV) |  |  |  | 241 | 45 |  | Euro 6d | FALSE | WLTP | 0 | 0 | 0 | 0 | 0 | 141.3 | 0 | 0 | 0 | 0 | 0 | 2 | 0 | 44 | 30 | 49 |  | 50 | 130 | 16 | 24 |  |  |  |  | 70 | 2021-04-12
MERCEDES-BENZ | CLA Coupe Model Year 2021.5 | AMG CLA 35 4MATIC | A7 | Automatic | 1991 | Petrol | Internal Combustion Engine (ICE) | 306 | 225 |  |  |  |  | Euro 6d | FALSE | WLTP | 24.8 | 35.3 | 42.2 | 39.2 | 39.2 | 0 | 11.4 | 8 | 6.7 | 7.2 | 7.2 | 0 | 177 | [5 empty] | 323 | 21 | 15 |  |  |  |  | 70 | 2021-04-12
MERCEDES-BENZ | CLA Coupe Model Year 2021.5 | AMG CLA 35 4MATIC | A7 | Automatic | 1991 | Petrol | Internal Combustion Engine (ICE) | 306 | 225 |  |  |  |  | Euro 6d | FALSE | WLTP | 23.7 | 33.6 | 39.2 | 36.2 | 36.2 | 0 | 11.9 | 8.4 | 7.2 | 7.8 | 7.8 | 0 | 188 | [5 empty] | 323 | 21 | 15 |  |  |  |  | 70 | 2021-04-12
MERCEDES-BENZ | CLA Coupe Model Year 2021.5 | AMG CLA 45 S 4MATIC+ | A8 | Automatic | 1991 | Petrol | Internal Combustion Engine (ICE) | 421 | 310 |  |  |  |  | Euro 6d | FALSE | WLTP | 21.6 | 32.5 | 38.7 | 36.2 | 36.2 | 0 | 13.1 | 8.7 | 7.3 | 7.8 | 7.8 | 0 | 194 | [5 empty] | 177 | 16 | 21 |  |  |  |  | 70 | 2021-04-12
MERCEDES-BENZ | CLA Coupe Model Year 2021.5 | AMG CLA 45 S 4MATIC+ | A8 | Automatic | 1991 | Petrol | Internal Combustion Engine (ICE) | 421 | 310 |  |  |  |  | Euro 6d | FALSE | WLTP | 21.1 | 31 | 36.7 | 34.5 | 34.5 | 0 | 13.4 | 9.1 | 7.7 | 8.2 | 8.2 | 0 | 203 | [5 empty] | 177 | 16 | 21 |  |  |  |  | 70 | 2021-04-12
MERCEDES-BENZ | CLA Coupe Model Year 2021.5 | CLA 180 | A7 | Automatic | 1332 | Petrol | Internal Combustion Engine (ICE) | 136 | 100 |  |  |  |  | Euro 6d | FALSE | WLTP | 33.2 | 47.9 | 56.5 | 49.6 | 49.6 | 0 | 8.5 | 5.9 | 5 | 5.7 | 5.7 | 0 | 134 | [5 empty] | 101 | 27 | 31 |  |  |  |  | 69 | 2021-04-12
MERCEDES-BENZ | CLA Coupe Model Year 2021.5 | CLA 180 | A7 | Automatic | 1332 | Petrol | Internal Combustion Engine (ICE) | 136 | 100 |  |  |  |  | Euro 6d | FALSE | WLTP | 30.7 | 43.5 | 49.6 | 43.5 | 43.5 | 0 | 9.2 | 6.5 | 5.7 | 6.5 | 6.5 | 0 | 150 | [5 empty] | 101 | 27 | 31 |  |  |  |  | 69 | 2021-04-12
MERCEDES-BENZ | CLA Coupe Model Year 2021.5 | CLA 200 | A7 | Automatic | 1332 | Petrol | Internal Combustion Engine (ICE) | 163 | 120 |  |  |  |  | Euro 6d | FALSE | WLTP | 32.1 | 48.7 | 56.5 | 49.6 | 49.6 | 0 | 8.8 | 5.8 | 5 | 5.7 | 5.7 | 0 | 134 | [5 empty] | 120 | 24 | 25 |  |  |  |  | 67 | 2021-04-12
MERCEDES-BENZ | CLA Coupe Model Year 2021.5 | CLA 200 | A7 | Automatic | 1332 | Petrol | Internal Combustion Engine (ICE) | 163 | 120 |  |  |  |  | Euro 6d | FALSE | WLTP | 30.7 | 43.5 | 48.7 | 43.5 | 43.5 | 0 | 9.2 | 6.5 | 5.8 | 6.5 | 6.5 | 0 | 150 | [5 empty] | 120 | 24 | 25 |  |  |  |  | 67 | 2021-04-12
MERCEDES-BENZ | CLA Coupe Model Year 2021.5 | CLA 220 d | A8 | Automatic | 1950 | Diesel | Internal Combustion Engine (ICE) | 190 | 140 |  |  |  |  | Euro 6d | TRUE | WLTP | 42.2 | 53.3 | 68.9 | 61.4 | 61.4 | 0 | 6.7 | 5.3 | 4.1 | 4.6 | 4.6 | 0 | 128 | [5 empty] | 44 |  | 17 | 22 | 0.84 |  |  | 69 | 2021-04-12
MERCEDES-BENZ | CLA Coupe Model Year 2021.5 | CLA 220 d | A8 | Automatic | 1950 | Diesel | Internal Combustion Engine (ICE) | 190 | 140 |  |  |  |  | Euro 6d | TRUE | WLTP | 39.2 | 48.7 | 60.1 | 53.3 | 53.3 | 0 | 7.2 | 5.8 | 4.7 | 5.3 | 5.3 | 0 | 143 | [5 empty] | 44 |  | 17 | 22 | 0.84 |  |  | 69 | 2021-04-12
MERCEDES-BENZ | CLA Coupe Model Year 2021.5 | CLA 250 | A7 | Automatic | 1991 | Petrol | Internal Combustion Engine (ICE) | 224 | 165 |  |  |  |  | Euro 6d | FALSE | WLTP | 28.5 | 40.9 | 50.4 | 47.1 | 47.1 | 0 | 9.9 | 6.9 | 5.6 | 6 | 6 | 0 | 150 | [5 empty] | 269 | 15 | 9 |  |  |  |  | 68 | 2021-04-12
MERCEDES-BENZ | CLA Coupe Model Year 2021.5 | CLA 250 | A7 | Automatic | 1991 | Petrol | Internal Combustion Engine (ICE) | 224 | 165 |  |  |  |  | Euro 6d | FALSE | WLTP | 27.7 | 37.2 | 44.8 | 40.4 | 40.4 | 0 | 10.2 | 7.6 | 6.3 | 7 | 7 | 0 | 166 | [5 empty] | 269 | 15 | 9 |  |  |  |  | 68 | 2021-04-12
MERCEDES-BENZ | CLA Coupe Model Year 2021.5 | CLA 250 e | A8 | Automatic | 1332 | Electricity / Petrol | Plug-in Hybrid Electric Vehicle (PHEV) |  |  |  | 169 | 69 |  | Euro 6d | FALSE | WLTP | 0 | 0 | 0 | 0 | 0 | 282.5 | 0 | 0 | 0 | 0 | 0 | 1 | 0 | 22 | 48 | 77 |  | 74 | 133 | 18 | 37 |  |  |  |  | 68 | 2021-04-12
MERCEDES-BENZ | CLA Coupe Model Year 2021.5 | CLA 250 e | A8 | Automatic | 1332 | Electricity / Petrol | Plug-in Hybrid Electric Vehicle (PHEV) |  |  |  | 189 | 61 |  | Euro 6d | FALSE | WLTP | 0 | 0 | 0 | 0 | 0 | 217.3 | 0 | 0 | 0 | 0 | 0 | 1.3 | 0 | 29 | 43 | 70 |  | 66 | 133 | 18 | 37 |  |  |  |  | 68 | 2021-04-12
MERCEDES-BENZ | CLA Shooting Brake Model Year 2021.5 | AMG CLA 35 4MATIC | A7 | Automatic | 1991 | Petrol | Internal Combustion Engine (ICE) | 306 | 225 |  |  |  |  | Euro 6d | FALSE | WLTP | 24.6 | 34.9 | 40.9 | 37.2 | 37.2 | 0 | 11.5 | 8.1 | 6.9 | 7.6 | 7.6 | 0 | 182 | [5 empty] | 323 | 21 | 15 |  |  |  |  | 69 | 2021-04-12
MERCEDES-BENZ | CLA Shooting Brake Model Year 2021.5 | AMG CLA 35 4MATIC | A7 | Automatic | 1991 | Petrol | Internal Combustion Engine (ICE) | 306 | 225 |  |  |  |  | Euro 6d | FALSE | WLTP | 23.5 | 33.2 | 38.2 | 34.5 | 34.5 | 0 | 12 | 8.5 | 7.4 | 8.2 | 8.2 | 0 | 193 | [5 empty] | 323 | 21 | 15 |  |  |  |  | 69 | 2021-04-12
MERCEDES-BENZ | CLA Shooting Brake Model Year 2021.5 | AMG CLA 45 S 4MATIC+ | A8 | Automatic | 1991 | Petrol | Internal Combustion Engine (ICE) | 421 | 310 |  |  |  |  | Euro 6d | FALSE | WLTP | 21.4 | 32.1 | 38.2 | 34.9 | 34.9 | 0 | 13.2 | 8.8 | 7.4 | 8.1 | 8.1 | 0 | 198 | [5 empty] | 177 | 16 | 21 |  |  |  |  | 69 | 2021-04-12
MERCEDES-BENZ | CLA Shooting Brake Model Year 2021.5 | AMG CLA 45 S 4MATIC+ | A8 | Automatic | 1991 | Petrol | Internal Combustion Engine (ICE) | 421 | 310 |  |  |  |  | Euro 6d | FALSE | WLTP | 20.9 | 30.7 | 36.2 | 33.2 | 33.2 | 0 | 13.5 | 9.2 | 7.8 | 8.5 | 8.5 | 0 | 207 | [5 empty] | 177 | 16 | 21 |  |  |  |  | 69 | 2021-04-12
MERCEDES-BENZ | CLA Shooting Brake Model Year 2021.5 | CLA 180 | A7 | Automatic | 1332 | Petrol | Internal Combustion Engine (ICE) | 136 | 100 |  |  |  |  | Euro 6d | FALSE | WLTP | 32.8 | 47.1 | 55.4 | 48.7 | 48.7 | 0 | 8.6 | 6 | 5.1 | 5.8 | 5.8 | 0 | 137 | [5 empty] | 101 | 27 | 31 |  |  |  |  | 69 | 2021-04-12
MERCEDES-BENZ | CLA Shooting Brake Model Year 2021.5 | CLA 180 | A7 | Automatic | 1332 | Petrol | Internal Combustion Engine (ICE) | 136 | 100 |  |  |  |  | Euro 6d | FALSE | WLTP | 30.4 | 42.8 | 48.7 | 42.2 | 42.2 | 0 | 9.3 | 6.6 | 5.8 | 6.7 | 6.7 | 0 | 153 | [5 empty] | 101 | 27 | 31 |  |  |  |  | 69 | 2021-04-12
MERCEDES-BENZ | CLA Shooting Brake Model Year 2021.5 | CLA 200 | A7 | Automatic | 1332 | Petrol | Internal Combustion Engine (ICE) | 163 | 120 |  |  |  |  | Euro 6d | FALSE | WLTP | 31.7 | 47.9 | 55.4 | 48.7 | 48.7 | 0 | 8.9 | 5.9 | 5.1 | 5.8 | 5.8 | 0 | 137 | [5 empty] | 120 | 24 | 25 |  |  |  |  | 69 | 2021-04-12
MERCEDES-BENZ | CLA Shooting Brake Model Year 2021.5 | CLA 200 | A7 | Automatic | 1332 | Petrol | Internal Combustion Engine (ICE) | 163 | 120 |  |  |  |  | Euro 6d | FALSE | WLTP | 30.4 | 42.8 | 47.9 | 42.8 | 42.8 | 0 | 9.3 | 6.6 | 5.9 | 6.6 | 6.6 | 0 | 154 | [5 empty] | 120 | 24 | 25 |  |  |  |  | 69 | 2021-04-12
MERCEDES-BENZ | CLA Shooting Brake Model Year 2021.5 | CLA 220 d | A8 | Automatic | 1950 | Diesel | Internal Combustion Engine (ICE) | 190 | 140 |  |  |  |  | Euro 6d | TRUE | WLTP | 41.5 | 52.3 | 67.3 | 60.1 | 60.1 | 0 | 6.8 | 5.4 | 4.2 | 4.7 | 4.7 | 0 | 131 | [5 empty] | 44 |  | 17 | 22 | 0.84 |  |  | 69 | 2021-04-12
MERCEDES-BENZ | CLA Shooting Brake Model Year 2021.5 | CLA 220 d | A8 | Automatic | 1950 | Diesel | Internal Combustion Engine (ICE) | 190 | 140 |  |  |  |  | Euro 6d | TRUE | WLTP | 38.7 | 47.9 | 58.9 | 51.4 | 51.4 | 0 | 7.3 | 5.9 | 4.8 | 5.5 | 5.5 | 0 | 147 | [5 empty] | 44 |  | 17 | 22 | 0.84 |  |  | 69 | 2021-04-12
MERCEDES-BENZ | CLA Shooting Brake Model Year 2021.5 | CLA 250 | A7 | Automatic | 1991 | Petrol | Internal Combustion Engine (ICE) | 224 | 165 |  |  |  |  | Euro 6d | FALSE | WLTP | 28.5 | 40.4 | 48.7 | 44.8 | 44.8 | 0 | 9.9 | 7 | 5.8 | 6.3 | 6.3 | 0 | 153 | [5 empty] | 269 | 15 | 9 |  |  |  |  | 69 | 2021-04-12
MERCEDES-BENZ | CLA Shooting Brake Model Year 2021.5 | CLA 250 | A7 | Automatic | 1991 | Petrol | Internal Combustion Engine (ICE) | 224 | 165 |  |  |  |  | Euro 6d | FALSE | WLTP | 27.4 | 36.7 | 43.5 | 38.7 | 38.7 | 0 | 10.3 | 7.7 | 6.5 | 7.3 | 7.3 | 0 | 171 | [5 empty] | 269 | 15 | 9 |  |  |  |  | 69 | 2021-04-12
MERCEDES-BENZ | CLA Shooting Brake Model Year 2021.5 | CLA 250 e | A8 | Automatic | 1332 | Electricity / Petrol | Plug-in Hybrid Electric Vehicle (PHEV) |  |  |  | 177 | 68 |  | Euro 6d | FALSE | WLTP | 0 | 0 | 0 | 0 | 0 | 256.8 | 0 | 0 | 0 | 0 | 0 | 1.1 | 0 | 25 | 47 | 75 |  | 73 | 133 | 16 | 11 |  |  |  |  | 69 | 2021-04-12
MERCEDES-BENZ | CLA Shooting Brake Model Year 2021.5 | CLA 250 e | A8 | Automatic | 1332 | Electricity / Petrol | Plug-in Hybrid Electric Vehicle (PHEV) |  |  |  | 194 | 59 |  | Euro 6d | FALSE | WLTP | 0 | 0 | 0 | 0 | 0 | 201.8 | 0 | 0 | 0 | 0 | 0 | 1.4 | 0 | 31 | 42 | 68 |  | 64 | 133 | 16 | 11 |  |  |  |  | 69 | 2021-04-12
MERCEDES-BENZ | CLS Coupé Model Year 2021.5 | CLS 400 d 4MATIC | A9 | Automatic | 2925 | Diesel | Internal Combustion Engine (ICE) | 340 | 250 |  |  |  |  | Euro 6d-TEMP | TRUE | WLTP | 31.7 | 39.2 | 47.1 | 44.1 | 41.5 | 0 | 8.9 | 7.2 | 6 | 6.4 | 6.8 | 0 | 178 | [5 empty] | 113 |  | 60 | 76 | 0.67 |  |  | 70 | 2021-04-12
MERCEDES-BENZ | CLS Coupé Model Year 2021.5 | CLS 400 d 4MATIC | A9 | Automatic | 2925 | Diesel | Internal Combustion Engine (ICE) | 340 | 250 |  |  |  |  | Euro 6d-TEMP | TRUE | WLTP | 28.8 | 36.2 | 42.2 | 38.7 | 37.7 | 0 | 9.8 | 7.8 | 6.7 | 7.3 | 7.5 | 0 | 197 | [5 empty] | 113 |  | 60 | 76 | 0.67 |  |  | 70 | 2021-04-12
MERCEDES-BENZ | CLS Coupé Model Year 2021.5 | CLS 300 d | A9 | Automatic | 1950 | Diesel Electric | Mild Hybrid Electric Vehicle (MHEV) | 245 | 180 |  |  |  |  | Euro 6d-TEMP | FALSE | WLTP | 32.8 | 41.5 | 57.7 | 51.4 | 46.3 | 0 | 8.6 | 6.8 | 4.9 | 5.5 | 6.1 | 0 | 161 | [5 empty] | 94 |  | 30 | 43 | 1.22 |  |  | 70 | 2021-04-12
MERCEDES-BENZ | CLS Coupé Model Year 2021.5 | CLS 300 d | A9 | Automatic | 1950 | Diesel Electric | Mild Hybrid Electric Vehicle (MHEV) | 245 | 180 |  |  |  |  | Euro 6d-TEMP | FALSE | WLTP | 28.8 | 38.7 | 48.7 | 42.2 | 40.4 | 0 | 9.8 | 7.3 | 5.8 | 6.7 | 7 | 0 | 183 | [5 empty] | 94 |  | 30 | 43 | 1.22 |  |  | 70 | 2021-04-12
MERCEDES-BENZ | CLS Coupé Model Year 2021.5 | CLS 350 | A9 | Automatic | 1991 | Petrol Electric | Mild Hybrid Electric Vehicle (MHEV) | 299 | 220 |  |  |  |  | Euro 6d-TEMP | FALSE | WLTP | 25.5 | 36.2 | 43.5 | 39.8 | 37.2 | 0 | 11.1 | 7.8 | 6.5 | 7.1 | 7.6 | 0 | 172 | [5 empty] | 332 | 21 | 18 |  |  |  |  | 71 | 2021-04-12
MERCEDES-BENZ | CLS Coupé Model Year 2021.5 | CLS 350 | A9 | Automatic | 1991 | Petrol Electric | Mild Hybrid Electric Vehicle (MHEV) | 299 | 220 |  |  |  |  | Euro 6d-TEMP | FALSE | WLTP | 23.9 | 32.8 | 37.7 | 33.2 | 32.8 | 0 | 11.8 | 8.6 | 7.5 | 8.5 | 8.6 | 0 | 195 | [5 empty] | 332 | 21 | 18 |  |  |  |  | 71 | 2021-04-12
MERCEDES-BENZ | CLS Coupé Model Year 2021.5 | CLS 450 4MATIC | A9 | Automatic | 2999 | Petrol Electric | Mild Hybrid Electric Vehicle (MHEV) | 367 | 270 |  |  |  |  | Euro 6d-TEMP | FALSE | WLTP | 21.7 | 35.3 | 42.2 | 38.7 | 35.3 | 0 | 13 | 8 | 6.7 | 7.3 | 8 | 0 | 183 | [5 empty] | 191 | 21 | 32 |  |  |  |  | 68 | 2021-04-12
MERCEDES-BENZ | CLS Coupé Model Year 2021.5 | CLS 450 4MATIC | A9 | Automatic | 2999 | Petrol Electric | Mild Hybrid Electric Vehicle (MHEV) | 367 | 270 |  |  |  |  | Euro 6d-TEMP | FALSE | WLTP | 20.3 | 31 | 36.2 | 33.2 | 31 | 0 | 13.9 | 9.1 | 7.8 | 8.5 | 9.1 | 0 | 207 | [5 empty] | 191 | 21 | 32 |  |  |  |  | 68 | 2021-04-12
MERCEDES-BENZ | E-Class Cabriolet Model Year 2021.5 | E 220 d | A9 | Automatic | 1950 | Diesel | Internal Combustion Engine (ICE) | 194 | 143 |  |  |  |  | Euro 6d | TRUE | WLTP | 38.7 | 49.6 | 60.1 | 52.3 | 52.3 | 0 | 7.3 | 5.7 | 4.7 | 5.4 | 5.4 | 0 | 144 | [5 empty] | 21 |  | 29 | 35 | 1.29 |  |  | 68 | 2021-04-12
MERCEDES-BENZ | E-Class Cabriolet Model Year 2021.5 | E 220 d | A9 | Automatic | 1950 | Diesel | Internal Combustion Engine (ICE) | 194 | 143 |  |  |  |  | Euro 6d | TRUE | WLTP | 34.9 | 43.5 | 51.4 | 44.1 | 44.1 | 0 | 8.1 | 6.5 | 5.5 | 6.4 | 6.4 | 0 | 167 | [5 empty] | 21 |  | 29 | 35 | 1.29 |  |  | 68 | 2021-04-12
MERCEDES-BENZ | E-Class Cabriolet Model Year 2021.5 | E 400 d 4MATIC | A9 | Automatic | 2925 | Diesel | Internal Combustion Engine (ICE) | 330 | 243 |  |  |  |  | Euro 6d | TRUE | WLTP | 26.7 | 38.2 | 49.6 | 46.3 | 46.3 | 0 | 10.6 | 7.4 | 5.7 | 6.1 | 6.1 | 0 | 178 | [5 empty] | 33 |  | 35 | 51 | 0.55 |  |  | 69 | 2021-04-12
MERCEDES-BENZ | E-Class Cabriolet Model Year 2021.5 | E 400 d 4MATIC | A9 | Automatic | 2925 | Diesel | Internal Combustion Engine (ICE) | 330 | 243 |  |  |  |  | Euro 6d | TRUE | WLTP | 25.7 | 35.3 | 43.5 | 40.9 | 40.9 | 0 | 11 | 8 | 6.5 | 6.9 | 6.9 | 0 | 198 | [5 empty] | 33 |  | 35 | 51 | 0.55 |  |  | 69 | 2021-04-12
MERCEDES-BENZ | E-Class Cabriolet Model Year 2021.5 | AMG E 53 4MATIC+ | A9 | Automatic | 2999 | Petrol Electric | Mild Hybrid Electric Vehicle (MHEV) | 435 | 320 |  |  |  |  | Euro 6d | FALSE | WLTP | 20 | 30.4 | 35.3 | 32.5 | 32.5 | 0 | 14.1 | 9.3 | 8 | 8.7 | 8.7 | 0 | 212 | [5 empty] | 193 | 24 | 20 |  |  |  |  | 71 | 2021-04-12
MERCEDES-BENZ | E-Class Cabriolet Model Year 2021.5 | AMG E 53 4MATIC+ | A9 | Automatic | 2999 | Petrol Electric | Mild Hybrid Electric Vehicle (MHEV) | 435 | 320 |  |  |  |  | Euro 6d | FALSE | WLTP | 19.9 | 29.4 | 33.6 | 31 | 31 | 0 | 14.2 | 9.6 | 8.4 | 9.1 | 9.1 | 0 | 220 | [5 empty] | 193 | 24 | 20 |  |  |  |  | 71 | 2021-04-12
MERCEDES-BENZ | E-Class Cabriolet Model Year 2021.5 | E 300 | A9 | Automatic | 1991 | Petrol Electric | Mild Hybrid Electric Vehicle (MHEV) | 258 | 190 |  |  |  |  | Euro 6d | FALSE | WLTP | 25 | 36.7 | 44.8 | 40.4 | 40.4 | 0 | 11.3 | 7.7 | 6.3 | 7 | 7 | 0 | 170 | [5 empty] | 418 | 21 | 21 |  |  |  |  | 69 | 2021-04-12
MERCEDES-BENZ | E-Class Cabriolet Model Year 2021.5 | E 300 | A9 | Automatic | 1991 | Petrol Electric | Mild Hybrid Electric Vehicle (MHEV) | 258 | 190 |  |  |  |  | Euro 6d | FALSE | WLTP | 23.3 | 32.8 | 38.2 | 33.6 | 33.6 | 0 | 12.1 | 8.6 | 7.4 | 8.4 | 8.4 | 0 | 195 | [5 empty] | 418 | 21 | 21 |  |  |  |  | 69 | 2021-04-12
MERCEDES-BENZ | E-Class Cabriolet Model Year 2021.5 | E 300 d 4MATIC | A9 | Automatic | 1992 | Diesel Electric | Mild Hybrid Electric Vehicle (MHEV) | 265 | 195 |  |  |  |  | Euro 6d | FALSE | WLTP | 33.6 | 44.8 | 55.4 | 50.4 | 50.4 | 0 | 8.4 | 6.3 | 5.1 | 5.6 | 5.6 | 0 | 156 | [5 empty] | 144 |  | 6 | 34 | 0.77 |  |  | 67 | 2021-04-12
MERCEDES-BENZ | E-Class Cabriolet Model Year 2021.5 | E 300 d 4MATIC | A9 | Automatic | 1992 | Diesel Electric | Mild Hybrid Electric Vehicle (MHEV) | 265 | 195 |  |  |  |  | Euro 6d | FALSE | WLTP | 32.1 | 40.4 | 47.9 | 43.5 | 43.5 | 0 | 8.8 | 7 | 5.9 | 6.5 | 6.5 | 0 | 176 | [5 empty] | 144 |  | 6 | 34 | 0.77 |  |  | 67 | 2021-04-12
MERCEDES-BENZ | E-Class Cabriolet Model Year 2021.5 | E 450 4MATIC | A9 | Automatic | 2999 | Petrol Electric | Mild Hybrid Electric Vehicle (MHEV) | 367 | 270 |  |  |  |  | Euro 6d | FALSE | WLTP | 20.9 | 33.6 | 39.2 | 36.7 | 36.7 | 0 | 13.5 | 8.4 | 7.2 | 7.7 | 7.7 | 0 | 192 | [5 empty] | 195 | 19 | 18 |  |  |  |  | 67 | 2021-04-12
MERCEDES-BENZ | E-Class Cabriolet Model Year 2021.5 | E 450 4MATIC | A9 | Automatic | 2999 | Petrol Electric | Mild Hybrid Electric Vehicle (MHEV) | 367 | 270 |  |  |  |  | Euro 6d | FALSE | WLTP | 20 | 30.7 | 35.3 | 32.1 | 32.1 | 0 | 14.1 | 9.2 | 8 | 8.8 | 8.8 | 0 | 212 | [5 empty] | 195 | 19 | 18 |  |  |  |  | 67 | 2021-04-12
MERCEDES-BENZ | E-Class Coupe Model Year 2021.5 | E 220 d | A9 | Automatic | 1950 | Diesel | Internal Combustion Engine (ICE) | 194 | 143 |  |  |  |  | Euro 6d | TRUE | WLTP | 39.8 | 50.4 | 62.8 | 57.7 | 57.7 | 0 | 7.1 | 5.6 | 4.5 | 4.9 | 4.9 | 0 | 137 | [5 empty] | 21 |  | 29 | 35 | 1.29 |  |  | 68 | 2021-04-12
MERCEDES-BENZ | E-Class Coupe Model Year 2021.5 | E 220 d | A9 | Automatic | 1950 | Diesel | Internal Combustion Engine (ICE) | 194 | 143 |  |  |  |  | Euro 6d | TRUE | WLTP | 35.3 | 44.8 | 52.3 | 46.3 | 46.3 | 0 | 8 | 6.3 | 5.4 | 6.1 | 6.1 | 0 | 162 | [5 empty] | 21 |  | 29 | 35 | 1.29 |  |  | 68 | 2021-04-12
MERCEDES-BENZ | E-Class Coupe Model Year 2021.5 | E 400 d 4MATIC | A9 | Automatic | 2925 | Diesel | Internal Combustion Engine (ICE) | 330 | 243 |  |  |  |  | Euro 6d | TRUE | WLTP | 26.9 | 39.2 | 50.4 | 47.9 | 47.9 | 0 | 10.5 | 7.2 | 5.6 | 5.9 | 5.9 | 0 | 175 | [5 empty] | 33 |  | 35 | 51 | 0.55 |  |  | 69 | 2021-04-12
MERCEDES-BENZ | E-Class Coupe Model Year 2021.5 | E 400 d 4MATIC | A9 | Automatic | 2925 | Diesel | Internal Combustion Engine (ICE) | 330 | 243 |  |  |  |  | Euro 6d | TRUE | WLTP | 25.9 | 35.8 | 44.1 | 41.5 | 41.5 | 0 | 10.9 | 7.9 | 6.4 | 6.8 | 6.8 | 0 | 195 | [5 empty] | 33 |  | 35 | 51 | 0.55 |  |  | 69 | 2021-04-12
MERCEDES-BENZ | E-Class Coupe Model Year 2021.5 | AMG E 53 4MATIC+ | A9 | Automatic | 2999 | Petrol Electric | Mild Hybrid Electric Vehicle (MHEV) | 435 | 320 |  |  |  |  | Euro 6d | FALSE | WLTP | 20.2 | 31 | 36.2 | 33.6 | 33.6 | 0 | 14 | 9.1 | 7.8 | 8.4 | 8.4 | 0 | 207 | [5 empty] | 193 | 24 | 20 |  |  |  |  | 71 | 2021-04-12
MERCEDES-BENZ | E-Class Coupe Model Year 2021.5 | AMG E 53 4MATIC+ | A9 | Automatic | 2999 | Petrol Electric | Mild Hybrid Electric Vehicle (MHEV) | 435 | 320 |  |  |  |  | Euro 6d | FALSE | WLTP | 19.9 | 29.7 | 34.5 | 31.7 | 31.7 | 0 | 14.2 | 9.5 | 8.2 | 8.9 | 8.9 | 0 | 217 | [5 empty] | 193 | 24 | 20 |  |  |  |  | 71 | 2021-04-12
MERCEDES-BENZ | E-Class Coupe Model Year 2021.5 | E 300 | A9 | Automatic | 1991 | Petrol Electric | Mild Hybrid Electric Vehicle (MHEV) | 258 | 190 |  |  |  |  | Euro 6d | FALSE | WLTP | 25.5 | 37.7 | 47.1 | 43.5 | 43.5 | 0 | 11.1 | 7.5 | 6 | 6.5 | 6.5 | 0 | 162 | [5 empty] | 418 | 18 | 17 |  |  |  |  | 69 | 2021-04-12
MERCEDES-BENZ | E-Class Coupe Model Year 2021.5 | E 300 | A9 | Automatic | 1991 | Petrol Electric | Mild Hybrid Electric Vehicle (MHEV) | 258 | 190 |  |  |  |  | Euro 6d | FALSE | WLTP | 23.5 | 33.2 | 39.8 | 36.2 | 36.2 | 0 | 12 | 8.5 | 7.1 | 7.8 | 7.8 | 0 | 188 | [5 empty] | 418 | 18 | 17 |  |  |  |  | 69 | 2021-04-12
MERCEDES-BENZ | E-Class Coupe Model Year 2021.5 | E 300 d 4MATIC | A9 | Automatic | 1992 | Diesel Electric | Mild Hybrid Electric Vehicle (MHEV) | 265 | 195 |  |  |  |  | Euro 6d | FALSE | WLTP | 34 | 45.6 | 57.7 | 52.3 | 52.3 | 0 | 8.3 | 6.2 | 4.9 | 5.4 | 5.4 | 0 | 151 | [5 empty] | 144 |  | 6 | 34 | 0.77 |  |  | 67 | 2021-04-12
MERCEDES-BENZ | E-Class Coupe Model Year 2021.5 | E 300 d 4MATIC | A9 | Automatic | 1992 | Diesel Electric | Mild Hybrid Electric Vehicle (MHEV) | 265 | 195 |  |  |  |  | Euro 6d | FALSE | WLTP | 32.5 | 40.9 | 48.7 | 44.1 | 44.1 | 0 | 8.7 | 6.9 | 5.8 | 6.4 | 6.4 | 0 | 173 | [5 empty] | 144 |  | 6 | 34 | 0.77 |  |  | 67 | 2021-04-12
MERCEDES-BENZ | E-Class Coupe Model Year 2021.5 | E 450 4MATIC | A9 | Automatic | 2999 | Petrol Electric | Mild Hybrid Electric Vehicle (MHEV) | 367 | 270 |  |  |  |  | Euro 6d | FALSE | WLTP | 21.2 | 34.5 | 40.9 | 38.7 | 38.7 | 0 | 13.3 | 8.2 | 6.9 | 7.3 | 7.3 | 0 | 186 | [5 empty] | 195 | 19 | 18 |  |  |  |  | 67 | 2021-04-12
MERCEDES-BENZ | E-Class Coupe Model Year 2021.5 | E 450 4MATIC | A9 | Automatic | 2999 | Petrol Electric | Mild Hybrid Electric Vehicle (MHEV) | 367 | 270 |  |  |  |  | Euro 6d | FALSE | WLTP | 20.2 | 31 | 36.2 | 33.6 | 33.6 | 0 | 14 | 9.1 | 7.8 | 8.4 | 8.4 | 0 | 207 | [5 empty] | 195 | 19 | 18 |  |  |  |  | 67 | 2021-04-12
MERCEDES-BENZ | E-Class Estate Model Year 2021.5 | AMG E 63 S 4MATIC+ | A9 | Automatic | 3982 | Petrol | Internal Combustion Engine (ICE) | 612 | 450 |  |  |  |  | Euro 6d | FALSE | WLTP | 14.7 | 22.6 | 27.2 | 25.9 | 25.9 | 0 | 19.2 | 12.5 | 10.4 | 10.9 | 10.9 | 0 | 276 | [5 empty] | 196 | 23 | 27 |  |  |  |  | 69 | 2021-04-12
MERCEDES-BENZ | E-Class Estate Model Year 2021.5 | AMG E 63 S 4MATIC+ | A9 | Automatic | 3982 | Petrol | Internal Combustion Engine (ICE) | 612 | 450 |  |  |  |  | Euro 6d | FALSE | WLTP | 14.6 | 21.9 | 26.2 | 24.8 | 24.8 | 0 | 19.4 | 12.9 | 10.8 | 11.4 | 11.4 | 0 | 286 | [5 empty] | 196 | 23 | 27 |  |  |  |  | 69 | 2021-04-12
MERCEDES-BENZ | E-Class Estate Model Year 2021.5 | E 400 d 4MATIC | A9 | Automatic | 2925 | Diesel | Internal Combustion Engine (ICE) | 330 | 243 |  |  |  |  | Euro 6d | TRUE | WLTP | 26.9 | 38.7 | 49.6 | 47.1 | 47.1 | 0 | 10.5 | 7.3 | 5.7 | 6 | 6 | 0 | 177 | [5 empty] | 33 |  | 35 | 51 | 0.55 |  |  | 69 | 2021-04-12
MERCEDES-BENZ | E-Class Estate Model Year 2021.5 | E 400 d 4MATIC | A9 | Automatic | 2925 | Diesel | Internal Combustion Engine (ICE) | 330 | 243 |  |  |  |  | Euro 6d | TRUE | WLTP | 25.5 | 34.9 | 43.5 | 40.4 | 40.4 | 0 | 11.1 | 8.1 | 6.5 | 7 | 7 | 0 | 199 | [5 empty] | 33 |  | 35 | 51 | 0.55 |  |  | 69 | 2021-04-12
MERCEDES-BENZ | E-Class Estate Model Year 2021.5 | AMG E 53 4MATIC+ | A9 | Automatic | 2999 | Petrol Electric | Mild Hybrid Electric Vehicle (MHEV) | 435 | 320 |  |  |  |  | Euro 6d | FALSE | WLTP | 20.2 | 30.7 | 35.8 | 32.8 | 32.8 | 0 | 14 | 9.2 | 7.9 | 8.6 | 8.6 | 0 | 210 | [5 empty] | 193 | 24 | 20 |  |  |  |  | 71 | 2021-04-12
MERCEDES-BENZ | E-Class Estate Model Year 2021.5 | AMG E 53 4MATIC+ | A9 | Automatic | 2999 | Petrol Electric | Mild Hybrid Electric Vehicle (MHEV) | 435 | 320 |  |  |  |  | Euro 6d | FALSE | WLTP | 19.8 | 29.1 | 33.6 | 30.7 | 30.7 | 0 | 14.3 | 9.7 | 8.4 | 9.2 | 9.2 | 0 | 221 | [5 empty] | 193 | 24 | 20 |  |  |  |  | 71 | 2021-04-12
MERCEDES-BENZ | E-Class Estate Model Year 2021.5 | E 200 | A9 | Automatic | 1991 | Petrol Electric | Mild Hybrid Electric Vehicle (MHEV) | 197 | 145 |  |  |  |  | Euro 6d | FALSE | WLTP | 25.2 | 37.2 | 45.6 | 40.9 | 40.9 | 0 | 11.2 | 7.6 | 6.2 | 6.9 | 6.9 | 0 | 169 | [5 empty] | 418 | 21 | 21 |  |  |  |  | 67 | 2021-04-12
MERCEDES-BENZ | E-Class Estate Model Year 2021.5 | E 200 | A9 | Automatic | 1991 | Petrol Electric | Mild Hybrid Electric Vehicle (MHEV) | 197 | 145 |  |  |  |  | Euro 6d | FALSE | WLTP | 23.2 | 32.8 | 37.7 | 33.2 | 33.2 | 0 | 12.2 | 8.6 | 7.5 | 8.5 | 8.5 | 0 | 197 | [5 empty] | 418 | 21 | 21 |  |  |  |  | 67 | 2021-04-12
MERCEDES-BENZ | E-Class Estate Model Year 2021.5 | E 220 d | A9 | Automatic | 1950 | Diesel Electric | Mild Hybrid Electric Vehicle (MHEV) | 194 | 143 |  |  |  |  | Euro 6d | FALSE | WLTP | 38.7 | 48.7 | 60.1 | 52.3 | 52.3 | 0 | 7.3 | 5.8 | 4.7 | 5.4 | 5.4 | 0 | 145 | [5 empty] | 21 |  | 29 | 35 | 1.29 |  |  | 68 | 2021-04-12
MERCEDES-BENZ | E-Class Estate Model Year 2021.5 | E 220 d | A9 | Automatic | 1950 | Diesel Electric | Mild Hybrid Electric Vehicle (MHEV) | 194 | 143 |  |  |  |  | Euro 6d | FALSE | WLTP | 34.5 | 43.5 | 50.4 | 42.8 | 42.8 | 0 | 8.2 | 6.5 | 5.6 | 6.6 | 6.6 | 0 | 170 | [5 empty] | 21 |  | 29 | 35 | 1.29 |  |  | 68 | 2021-04-12
MERCEDES-BENZ | E-Class Estate Model Year 2021.5 | E 300 d 4MATIC | A9 | Automatic | 1992 | Diesel Electric | Mild Hybrid Electric Vehicle (MHEV) | 265 | 195 |  |  |  |  | Euro 6d | FALSE | WLTP | 33.6 | 44.8 | 56.5 | 51.4 | 51.4 | 0 | 8.4 | 6.3 | 5 | 5.5 | 5.5 | 0 | 154 | [5 empty] | 144 |  | 6 | 34 | 0.77 |  |  | 67 | 2021-04-12
MERCEDES-BENZ | E-Class Estate Model Year 2021.5 | E 300 d 4MATIC | A9 | Automatic | 1992 | Diesel Electric | Mild Hybrid Electric Vehicle (MHEV) | 265 | 195 |  |  |  |  | Euro 6d | FALSE | WLTP | 32.1 | 40.4 | 47.9 | 43.5 | 43.5 | 0 | 8.8 | 7 | 5.9 | 6.5 | 6.5 | 0 | 176 | [5 empty] | 144 |  | 6 | 34 | 0.77 |  |  | 67 | 2021-04-12
MERCEDES-BENZ | E-Class Estate Model Year 2021.5 | E 300 de | A9 | Automatic | 1950 | Electricity / Diesel | Plug-in Hybrid Electric Vehicle (PHEV) |  |  |  | 176 | 51 |  | Euro 6d | FALSE | WLTP | 0 | 0 | 0 | 0 | 0 | 217.3 | 0 | 0 | 0 | 0 | 0 | 1.3 | 0 | 35 | 33 | 53 |  | 53 | 45 |  | 30 | 35 | 0.77 |  |  | 66 | 2021-04-12
MERCEDES-BENZ | E-Class Estate Model Year 2021.5 | E 300 de | A9 | Automatic | 1950 | Electricity / Diesel | Plug-in Hybrid Electric Vehicle (PHEV) |  |  |  | 180 | 48 |  | Euro 6d | FALSE | WLTP | 0 | 0 | 0 | 0 | 0 | 201.8 | 0 | 0 | 0 | 0 | 0 | 1.4 | 0 | 38 | 32 | 51 |  | 51 | 45 |  | 30 | 35 | 0.77 |  |  | 66 | 2021-04-12
MERCEDES-BENZ | E-Class Saloon Model Year 2021.5 | AMG E 63 S 4MATIC+ | A9 | Automatic | 3982 | Petrol | Internal Combustion Engine (ICE) | 612 | 450 |  |  |  |  | Euro 6d | FALSE | WLTP | 14.8 | 23 | 28 | 26.9 | 26.9 | 0 | 19.1 | 12.3 | 10.1 | 10.5 | 10.5 | 0 | 270 | [5 empty] | 196 | 23 | 27 |  |  |  |  | 69 | 2021-04-12
MERCEDES-BENZ | E-Class Saloon Model Year 2021.5 | AMG E 63 S 4MATIC+ | A9 | Automatic | 3982 | Petrol | Internal Combustion Engine (ICE) | 612 | 450 |  |  |  |  | Euro 6d | FALSE | WLTP | 14.6 | 22.2 | 26.7 | 25.7 | 25.7 | 0 | 19.3 | 12.7 | 10.6 | 11 | 11 | 0 | 281 | [5 empty] | 196 | 23 | 27 |  |  |  |  | 69 | 2021-04-12
MERCEDES-BENZ | E-Class Saloon Model Year 2021.5 | E 220 d | A9 | Automatic | 1950 | Diesel | Internal Combustion Engine (ICE) | 194 | 143 |  |  |  |  | Euro 6d | TRUE | WLTP | 39.8 | 51.4 | 62.8 | 56.5 | 56.5 | 0 | 7.1 | 5.5 | 4.5 | 5 | 5 | 0 | 136 | [5 empty] | 21 |  | 29 | 35 | 1.29 |  |  | 68 | 2021-04-12
MERCEDES-BENZ | E-Class Saloon Model Year 2021.5 | E 220 d | A9 | Automatic | 1950 | Diesel | Internal Combustion Engine (ICE) | 194 | 143 |  |  |  |  | Euro 6d | TRUE | WLTP | 35.3 | 44.1 | 52.3 | 45.6 | 45.6 | 0 | 8 | 6.4 | 5.4 | 6.2 | 6.2 | 0 | 163 | [5 empty] | 21 |  | 29 | 35 | 1.29 |  |  | 68 | 2021-04-12
MERCEDES-BENZ | E-Class Saloon Model Year 2021.5 | E 400 d 4MATIC | A9 | Automatic | 2925 | Diesel | Internal Combustion Engine (ICE) | 330 | 243 |  |  |  |  | Euro 6d | TRUE | WLTP | 26.9 | 39.2 | 51.4 | 49.6 | 49.6 | 0 | 10.5 | 7.2 | 5.5 | 5.7 | 5.7 | 0 | 172 | [5 empty] | 33 |  | 35 | 51 | 0.55 |  |  | 69 | 2021-04-12
MERCEDES-BENZ | E-Class Saloon Model Year 2021.5 | E 400 d 4MATIC | A9 | Automatic | 2925 | Diesel | Internal Combustion Engine (ICE) | 330 | 243 |  |  |  |  | Euro 6d | TRUE | WLTP | 25.9 | 35.8 | 44.8 | 42.2 | 42.2 | 0 | 10.9 | 7.9 | 6.3 | 6.7 | 6.7 | 0 | 194 | [5 empty] | 33 |  | 35 | 51 | 0.55 |  |  | 69 | 2021-04-12
MERCEDES-BENZ | E-Class Saloon Model Year 2021.5 | AMG E 53 4MATIC+ | A9 | Automatic | 2999 | Petrol Electric | Mild Hybrid Electric Vehicle (MHEV) | 435 | 320 |  |  |  |  | Euro 6d | FALSE | WLTP | 20.2 | 31 | 36.2 | 33.6 | 33.6 | 0 | 14 | 9.1 | 7.8 | 8.4 | 8.4 | 0 | 207 | [5 empty] | 193 | 24 | 20 |  |  |  |  | 71 | 2021-04-12
MERCEDES-BENZ | E-Class Saloon Model Year 2021.5 | AMG E 53 4MATIC+ | A9 | Automatic | 2999 | Petrol Electric | Mild Hybrid Electric Vehicle (MHEV) | 435 | 320 |  |  |  |  | Euro 6d | FALSE | WLTP | 19.9 | 29.4 | 34 | 31.4 | 31.4 | 0 | 14.2 | 9.6 | 8.3 | 9 | 9 | 0 | 218 | [5 empty] | 193 | 24 | 20 |  |  |  |  | 71 | 2021-04-12
MERCEDES-BENZ | E-Class Saloon Model Year 2021.5 | E 200 | A9 | Automatic | 1991 | Petrol Electric | Mild Hybrid Electric Vehicle (MHEV) | 197 | 145 |  |  |  |  | Euro 6d | FALSE | WLTP | 25.9 | 38.7 | 47.9 | 43.5 | 43.5 | 0 | 10.9 | 7.3 | 5.9 | 6.5 | 6.5 | 0 | 160 | [5 empty] | 418 | 21 | 21 |  |  |  |  | 67 | 2021-04-12
MERCEDES-BENZ | E-Class Saloon Model Year 2021.5 | E 200 | A9 | Automatic | 1991 | Petrol Electric | Mild Hybrid Electric Vehicle (MHEV) | 197 | 145 |  |  |  |  | Euro 6d | FALSE | WLTP | 23.5 | 33.6 | 39.2 | 35.8 | 35.8 | 0 | 12 | 8.4 | 7.2 | 7.9 | 7.9 | 0 | 189 | [5 empty] | 418 | 21 | 21 |  |  |  |  | 67 | 2021-04-12
MERCEDES-BENZ | E-Class Saloon Model Year 2021.5 | E 300 d 4MATIC | A9 | Automatic | 1992 | Diesel Electric | Mild Hybrid Electric Vehicle (MHEV) | 265 | 195 |  |  |  |  | Euro 6d | FALSE | WLTP | 34.5 | 46.3 | 57.7 | 53.3 | 53.3 | 0 | 8.2 | 6.1 | 4.9 | 5.3 | 5.3 | 0 | 150 | [5 empty] | 144 |  | 6 | 34 | 0.77 |  |  | 67 | 2021-04-12
MERCEDES-BENZ | E-Class Saloon Model Year 2021.5 | E 300 d 4MATIC | A9 | Automatic | 1992 | Diesel Electric | Mild Hybrid Electric Vehicle (MHEV) | 265 | 195 |  |  |  |  | Euro 6d | FALSE | WLTP | 32.5 | 40.9 | 49.6 | 44.8 | 44.8 | 0 | 8.7 | 6.9 | 5.7 | 6.3 | 6.3 | 0 | 172 | [5 empty] | 144 |  | 6 | 34 | 0.77 |  |  | 67 | 2021-04-12
MERCEDES-BENZ | E-Class Saloon Model Year 2021.5 | E 450 4MATIC | A9 | Automatic | 2999 | Petrol Electric | Mild Hybrid Electric Vehicle (MHEV) | 367 | 270 |  |  |  |  | Euro 6d | FALSE | WLTP | 21.2 | 34.5 | 40.9 | 38.7 | 38.7 | 0 | 13.3 | 8.2 | 6.9 | 7.3 | 7.3 | 0 | 186 | [5 empty] | 195 | 19 | 18 |  |  |  |  | 67 | 2021-04-12
MERCEDES-BENZ | E-Class Saloon Model Year 2021.5 | E 450 4MATIC | A9 | Automatic | 2999 | Petrol Electric | Mild Hybrid Electric Vehicle (MHEV) | 367 | 270 |  |  |  |  | Euro 6d | FALSE | WLTP | 20 | 30.7 | 35.8 | 32.8 | 32.8 | 0 | 14.1 | 9.2 | 7.9 | 8.6 | 8.6 | 0 | 210 | [5 empty] | 195 | 19 | 18 |  |  |  |  | 67 | 2021-04-12
MERCEDES-BENZ | E-Class Saloon Model Year 2021.5 | E 300 de | A9 | Automatic | 1950 | Electricity / Diesel | Plug-in Hybrid Electric Vehicle (PHEV) |  |  |  | 171 | 53 |  | Euro 6d | FALSE | WLTP | 0 | 0 | 0 | 0 | 0 | 235.4 | 0 | 0 | 0 | 0 | 0 | 1.2 | 0 | 32 | 34 | 55 |  | 55 | 45 |  | 30 | 35 | 0.77 |  |  | 66 | 2021-04-12
MERCEDES-BENZ | E-Class Saloon Model Year 2021.5 | E 300 de | A9 | Automatic | 1950 | Electricity / Diesel | Plug-in Hybrid Electric Vehicle (PHEV) |  |  |  | 178 | 49 |  | Euro 6d | FALSE | WLTP | 0 | 0 | 0 | 0 | 0 | 201.8 | 0 | 0 | 0 | 0 | 0 | 1.4 | 0 | 36 | 32 | 52 |  | 52 | 45 |  | 30 | 35 | 0.77 |  |  | 66 | 2021-04-12
MERCEDES-BENZ | E-Class Saloon Model Year 2021.5 | E 300 e | A9 | Automatic | 1991 | Electricity / Petrol | Plug-in Hybrid Electric Vehicle (PHEV) |  |  |  | 171 | 53 |  | Euro 6d | FALSE | WLTP | 0 | 0 | 0 | 0 | 0 | 188.3 | 0 | 0 | 0 | 0 | 0 | 1.5 | 0 | 34 | 35 | 56 |  | 55 | 97 | 16 | 19 |  |  |  |  | 64 | 2021-04-12
MERCEDES-BENZ | E-Class Saloon Model Year 2021.5 | E 300 e | A9 | Automatic | 1991 | Electricity / Petrol | Plug-in Hybrid Electric Vehicle (PHEV) |  |  |  | 182 | 49 |  | Euro 6d | FALSE | WLTP | 0 | 0 | 0 | 0 | 0 | 156.9 | 0 | 0 | 0 | 0 | 0 | 1.8 | 0 | 41 | 33 | 53 |  | 52 | 97 | 16 | 19 |  |  |  |  | 64 | 2021-04-12
MERCEDES-BENZ | EQA Model Year 2021.5 | EQA 250 | N/A | Automatic | 0 | Electricity | Battery Electric Vehicle (BEV) / Pure Electric Vehicle / Electric Vehicle (EV) | 190 | 140 | 3 | 179 | 401 | 249 | Euro 6-WLTP (for BEVs only) | FALSE | WLTP | 0 | 0 | 0 | 0 | 0 | 0 | 0 | 0 | 0 | 0 | 0 | 0 | 0 | 0 | 0 | 0 | 292 | 470 | 0 |  | 0 | 0 | 0 |  |  | 66 | 2021-05-13
MERCEDES-BENZ | EQA Model Year 2021.5 | EQA 250 | N/A | Automatic | 0 | Electricity | Battery Electric Vehicle (BEV) / Pure Electric Vehicle / Electric Vehicle (EV) | 190 | 140 | 3 | 190 | 423 | 263 | Euro 6-WLTP (for BEVs only) | FALSE | WLTP | 0 | 0 | 0 | 0 | 0 | 0 | 0 | 0 | 0 | 0 | 0 | 0 | 0 | 0 | 0 | 0 | 308 | 496 | 0 |  | 0 | 0 | 0 |  |  | 66 | 2021-05-13
MERCEDES-BENZ | EQC Model Year 2021.5 | EQC 400 4MATIC | N/A | Automatic | 0 | Electricity | Battery Electric Vehicle (BEV) / Pure Electric Vehicle / Electric Vehicle (EV) | 408 | 300 | 3 | 226 | 400 | 249 | Euro 6-WLTP (for BEVs only) | FALSE | WLTP | 0 | 0 | 0 | 0 | 0 | 0 | 0 | 0 | 0 | 0 | 0 | 0 | 0 | 0 | 0 | 0 | 252 | 405 | 0 |  | 0 | 0 | 0 |  |  | 68 | 2021-05-13
MERCEDES-BENZ | EQC Model Year 2021.5 | EQC 400 4MATIC | N/A | Automatic | 0 | Electricity | Battery Electric Vehicle (BEV) / Pure Electric Vehicle / Electric Vehicle (EV) | 408 | 300 | 3 | 230 | 407 | 253 | Euro 6-WLTP (for BEVs only) | FALSE | WLTP | 0 | 0 | 0 | 0 | 0 | 0 | 0 | 0 | 0 | 0 | 0 | 0 | 0 | 0 | 0 | 0 | 289 | 465 | 0 |  | 0 | 0 | 0 |  |  | 68 | 2021-05-13
MERCEDES-BENZ | EQV Model Year 2021.5 | EQV 300 | N/A | Automatic | 0 | Electricity | Battery Electric Vehicle (BEV) / Pure Electric Vehicle / Electric Vehicle (EV) | 204 | 150 | 2 | 289 | 340 | 211 | Euro 6-WLTP (for BEVs only) | FALSE | WLTP | 0 | 0 | 0 | 0 | 0 | 0 | 0 | 0 | 0 | 0 | 0 | 0 | 0 | 0 | 0 | 0 | 294 | 473 | 0 |  | 0 | 0 | 0 |  |  | 68 | 2021-05-13
MERCEDES-BENZ | EQV Model Year 2021.5 | EQV 300 | N/A | Automatic | 0 | Electricity | Battery Electric Vehicle (BEV) / Pure Electric Vehicle / Electric Vehicle (EV) | 204 | 150 | 2 | 293 | 344 | 214 | Euro 6-WLTP (for BEVs only) | FALSE | WLTP | 0 | 0 | 0 | 0 | 0 | 0 | 0 | 0 | 0 | 0 | 0 | 0 | 0 | 0 | 0 | 0 | 296 | 476 | 0 |  | 0 | 0 | 0 |  |  | 68 | 2021-05-13
MERCEDES-BENZ | GLA Model Year 2021.5 | AMG GLA 35 4MATIC | A8 | Automatic | 1991 | Petrol | Internal Combustion Engine (ICE) | 306 | 225 |  |  |  |  | Euro 6d | FALSE | WLTP | 24.8 | 34.5 | 39.2 | 34.5 | 34.5 | 0 | 11.4 | 8.2 | 7.2 | 8.2 | 8.2 | 0 | 189 | [5 empty] | 318 | 17 | 10 |  |  |  |  | 69 | 2021-04-12
MERCEDES-BENZ | GLA Model Year 2021.5 | AMG GLA 35 4MATIC | A8 | Automatic | 1991 | Petrol | Internal Combustion Engine (ICE) | 306 | 225 |  |  |  |  | Euro 6d | FALSE | WLTP | 24.1 | 32.5 | 36.7 | 31.7 | 31.7 | 0 | 11.7 | 8.7 | 7.7 | 8.9 | 8.9 | 0 | 202 | [5 empty] | 318 | 17 | 10 |  |  |  |  | 69 | 2021-04-12
MERCEDES-BENZ | GLA Model Year 2021.5 | AMG GLA 45 S 4MATIC+ | A8 | Automatic | 1991 | Petrol | Internal Combustion Engine (ICE) | 421 | 310 |  |  |  |  | Euro 6d | FALSE | WLTP | 20.5 | 30.4 | 35.3 | 31.4 | 31.4 | 0 | 13.8 | 9.3 | 8 | 9 | 9 | 0 | 214 | [5 empty] | 164 | 17 | 21 |  |  |  |  | 70 | 2021-04-12
MERCEDES-BENZ | GLA Model Year 2021.5 | AMG GLA 45 S 4MATIC+ | A8 | Automatic | 1991 | Petrol | Internal Combustion Engine (ICE) | 421 | 310 |  |  |  |  | Euro 6d | FALSE | WLTP | 20 | 29.1 | 33.2 | 29.1 | 29.1 | 0 | 14.1 | 9.7 | 8.5 | 9.7 | 9.7 | 0 | 225 | [5 empty] | 164 | 17 | 21 |  |  |  |  | 70 | 2021-04-12
MERCEDES-BENZ | GLA Model Year 2021.5 | GLA 180 | A7 | Automatic | 1332 | Petrol | Internal Combustion Engine (ICE) | 136 | 100 |  |  |  |  | Euro 6d | FALSE | WLTP | 30.4 | 44.1 | 51.4 | 44.8 | 44.8 | 0 | 9.3 | 6.4 | 5.5 | 6.3 | 6.3 | 0 | 148 | [5 empty] | 166 | 27 | 23 |  |  |  |  | 66 | 2021-04-12
MERCEDES-BENZ | GLA Model Year 2021.5 | GLA 180 | A7 | Automatic | 1332 | Petrol | Internal Combustion Engine (ICE) | 136 | 100 |  |  |  |  | Euro 6d | FALSE | WLTP | 29.1 | 39.8 | 44.1 | 38.2 | 38.2 | 0 | 9.7 | 7.1 | 6.4 | 7.4 | 7.4 | 0 | 167 | [5 empty] | 166 | 27 | 23 |  |  |  |  | 66 | 2021-04-12
MERCEDES-BENZ | GLA Model Year 2021.5 | GLA 200 | A7 | Automatic | 1332 | Petrol | Internal Combustion Engine (ICE) | 163 | 120 |  |  |  |  | Euro 6d | FALSE | WLTP | 30.4 | 44.1 | 50.4 | 44.8 | 44.8 | 0 | 9.3 | 6.4 | 5.6 | 6.3 | 6.3 | 0 | 148 | [5 empty] | 166 | 27 | 23 |  |  |  |  | 69 | 2021-04-12
MERCEDES-BENZ | GLA Model Year 2021.5 | GLA 200 | A7 | Automatic | 1332 | Petrol | Internal Combustion Engine (ICE) | 163 | 120 |  |  |  |  | Euro 6d | FALSE | WLTP | 29.1 | 39.8 | 44.1 | 38.2 | 38.2 | 0 | 9.7 | 7.1 | 6.4 | 7.4 | 7.4 | 0 | 167 | [5 empty] | 166 | 27 | 23 |  |  |  |  | 69 | 2021-04-12
MERCEDES-BENZ | GLA Model Year 2021.5 | GLA 200 d | A8 | Automatic | 1950 | Diesel | Internal Combustion Engine (ICE) | 150 | 110 |  |  |  |  | Euro 6d | TRUE | WLTP | 42.8 | 52.3 | 62.8 | 53.3 | 53.3 | 0 | 6.6 | 5.4 | 4.5 | 5.3 | 5.3 | 0 | 138 | [5 empty] | 51 |  | 17 | 23 | 1.09 |  |  | 69 | 2021-04-12
MERCEDES-BENZ | GLA Model Year 2021.5 | GLA 200 d | A8 | Automatic | 1950 | Diesel | Internal Combustion Engine (ICE) | 150 | 110 |  |  |  |  | Euro 6d | TRUE | WLTP | 39.8 | 48.7 | 56.5 | 47.1 | 47.1 | 0 | 7.1 | 5.8 | 5 | 6 | 6 | 0 | 152 | [5 empty] | 51 |  | 17 | 23 | 1.09 |  |  | 69 | 2021-04-12
MERCEDES-BENZ | GLA Model Year 2021.5 | GLA 200 d 4MATIC | A8 | Automatic | 1950 | Diesel | Internal Combustion Engine (ICE) | 150 | 110 |  |  |  |  | Euro 6d | TRUE | WLTP | 39.8 | 49.6 | 60.1 | 51.4 | 51.4 | 0 | 7.1 | 5.7 | 4.7 | 5.5 | 5.5 | 0 | 144 | [5 empty] | 46 |  | 19 | 24 | 0.87 |  |  | 69 | 2021-04-12
MERCEDES-BENZ | GLA Model Year 2021.5 | GLA 200 d 4MATIC | A8 | Automatic | 1950 | Diesel | Internal Combustion Engine (ICE) | 150 | 110 |  |  |  |  | Euro 6d | TRUE | WLTP | 37.2 | 46.3 | 53.3 | 45.6 | 45.6 | 0 | 7.6 | 6.1 | 5.3 | 6.2 | 6.2 | 0 | 160 | [5 empty] | 46 |  | 19 | 24 | 0.87 |  |  | 69 | 2021-04-12
MERCEDES-BENZ | GLA Model Year 2021.5 | GLA 220 d 4MATIC | A8 | Automatic | 1950 | Diesel | Internal Combustion Engine (ICE) | 190 | 140 |  |  |  |  | Euro 6d | TRUE | WLTP | 39.8 | 50.4 | 60.1 | 51.4 | 51.4 | 0 | 7.1 | 5.6 | 4.7 | 5.5 | 5.5 | 0 | 145 | [5 empty] | 56 |  | 18 | 23 | 0.93 |  |  | 69 | 2021-04-12
MERCEDES-BENZ | GLA Model Year 2021.5 | GLA 220 d 4MATIC | A8 | Automatic | 1950 | Diesel | Internal Combustion Engine (ICE) | 190 | 140 |  |  |  |  | Euro 6d | TRUE | WLTP | 36.7 | 46.3 | 53.3 | 44.8 | 44.8 | 0 | 7.7 | 6.1 | 5.3 | 6.3 | 6.3 | 0 | 161 | [5 empty] | 56 |  | 18 | 23 | 0.93 |  |  | 69 | 2021-04-12
MERCEDES-BENZ | GLA Model Year 2021.5 | GLA 250 | A8 | Automatic | 1991 | Petrol | Internal Combustion Engine (ICE) | 224 | 165 |  |  |  |  | Euro 6d | FALSE | WLTP | 26.7 | 38.2 | 45.6 | 39.2 | 39.2 | 0 | 10.6 | 7.4 | 6.2 | 7.2 | 7.2 | 0 | 167 | [5 empty] | 493 | 12 | 7 |  |  |  |  | 70 | 2021-04-12
MERCEDES-BENZ | GLA Model Year 2021.5 | GLA 250 | A8 | Automatic | 1991 | Petrol | Internal Combustion Engine (ICE) | 224 | 165 |  |  |  |  | Euro 6d | FALSE | WLTP | 25.2 | 35.3 | 41.5 | 34.9 | 34.9 | 0 | 11.2 | 8 | 6.8 | 8.1 | 8.1 | 0 | 184 | [5 empty] | 493 | 12 | 7 |  |  |  |  | 70 | 2021-04-12
MERCEDES-BENZ | GLA Model Year 2021.5 | GLA 250 e | A8 | Automatic | 1332 | Electricity / Petrol | Plug-in Hybrid Electric Vehicle (PHEV) |  |  |  | 170 | 61 |  | Euro 6d | FALSE | WLTP | 0 | 0 | 0 | 0 | 0 | 217.3 | 0 | 0 | 0 | 0 | 0 | 1.3 | 0 | 30 | 43 | 70 |  | 70 | 64 | 15 | 20 |  |  |  |  | 67 | 2021-04-12
MERCEDES-BENZ | GLA Model Year 2021.5 | GLA 250 e | A8 | Automatic | 1332 | Electricity / Petrol | Plug-in Hybrid Electric Vehicle (PHEV) |  |  |  | 190 | 53 |  | Euro 6d | FALSE | WLTP | 0 | 0 | 0 | 0 | 0 | 166.2 | 0 | 0 | 0 | 0 | 0 | 1.7 | 0 | 38 | 39 | 62 |  | 61 | 64 | 15 | 20 |  |  |  |  | 67 | 2021-04-12
MERCEDES-BENZ | GLB SUV Model Year 2021.5 | AMG GLB 35 4MATIC | A8 | Automatic | 1991 | Petrol | Internal Combustion Engine (ICE) | 306 | 225 |  |  |  |  | Euro 6d | FALSE | WLTP | 24.6 | 33.6 | 38.2 | 33.2 | 33.2 | 0 | 11.5 | 8.4 | 7.4 | 8.5 | 8.5 | 0 | 194 | [5 empty] | 318 | 17 | 10 |  |  |  |  | 69 | 2021-04-12
MERCEDES-BENZ | GLB SUV Model Year 2021.5 | AMG GLB 35 4MATIC | A8 | Automatic | 1991 | Petrol | Internal Combustion Engine (ICE) | 306 | 225 |  |  |  |  | Euro 6d | FALSE | WLTP | 23.5 | 31.4 | 35.3 | 31 | 31 | 0 | 12 | 9 | 8 | 9.1 | 9.1 | 0 | 207 | [5 empty] | 318 | 17 | 10 |  |  |  |  | 69 | 2021-04-12
MERCEDES-BENZ | GLB SUV Model Year 2021.5 | GLB 200 | A7 | Automatic | 1332 | Petrol | Internal Combustion Engine (ICE) | 163 | 120 |  |  |  |  | Euro 6d | FALSE | WLTP | 30.4 | 41.5 | 47.9 | 40.4 | 40.4 | 0 | 9.3 | 6.8 | 5.9 | 7 | 7 | 0 | 157 | [5 empty] | 197 | 29 | 29 |  |  |  |  | 69 | 2021-04-12
MERCEDES-BENZ | GLB SUV Model Year 2021.5 | GLB 200 | A7 | Automatic | 1332 | Petrol | Internal Combustion Engine (ICE) | 163 | 120 |  |  |  |  | Euro 6d | FALSE | WLTP | 28.8 | 37.7 | 42.8 | 35.3 | 35.3 | 0 | 9.8 | 7.5 | 6.6 | 8 | 8 | 0 | 175 | [5 empty] | 197 | 29 | 29 |  |  |  |  | 69 | 2021-04-12
MERCEDES-BENZ | GLB SUV Model Year 2021.5 | GLB 200 d | A8 | Automatic | 1950 | Diesel | Internal Combustion Engine (ICE) | 150 | 110 |  |  |  |  | Euro 6d | TRUE | WLTP | 41.5 | 51.4 | 60.1 | 50.4 | 50.4 | 0 | 6.8 | 5.5 | 4.7 | 5.6 | 5.6 | 0 | 143 | [5 empty] | 51 |  | 17 | 23 | 1.09 |  |  | 69 | 2021-04-12
MERCEDES-BENZ | GLB SUV Model Year 2021.5 | GLB 200 d | A8 | Automatic | 1950 | Diesel | Internal Combustion Engine (ICE) | 150 | 110 |  |  |  |  | Euro 6d | TRUE | WLTP | 38.7 | 47.1 | 54.3 | 44.8 | 44.8 | 0 | 7.3 | 6 | 5.2 | 6.3 | 6.3 | 0 | 158 | [5 empty] | 51 |  | 17 | 23 | 1.09 |  |  | 69 | 2021-04-12
MERCEDES-BENZ | GLB SUV Model Year 2021.5 | GLB 200 d 4MATIC | A8 | Automatic | 1950 | Diesel | Internal Combustion Engine (ICE) | 150 | 110 |  |  |  |  | Euro 6d | TRUE | WLTP | 38.7 | 48.7 | 58.9 | 49.6 | 49.6 | 0 | 7.3 | 5.8 | 4.8 | 5.7 | 5.7 | 0 | 149 | [5 empty] | 46 |  | 19 | 24 | 0.87 |  |  | 69 | 2021-04-12
MERCEDES-BENZ | GLB SUV Model Year 2021.5 | GLB 200 d 4MATIC | A8 | Automatic | 1950 | Diesel | Internal Combustion Engine (ICE) | 150 | 110 |  |  |  |  | Euro 6d | TRUE | WLTP | 35.8 | 45.6 | 51.4 | 43.5 | 43.5 | 0 | 7.9 | 6.2 | 5.5 | 6.5 | 6.5 | 0 | 166 | [5 empty] | 46 |  | 19 | 24 | 0.87 |  |  | 69 | 2021-04-12
MERCEDES-BENZ | GLB SUV Model Year 2021.5 | GLB 220 d 4MATIC | A8 | Automatic | 1950 | Diesel | Internal Combustion Engine (ICE) | 190 | 140 |  |  |  |  | Euro 6d | TRUE | WLTP | 38.7 | 48.7 | 57.7 | 48.7 | 48.7 | 0 | 7.3 | 5.8 | 4.9 | 5.8 | 5.8 | 0 | 150 | [5 empty] | 56 |  | 18 | 23 | 0.93 |  |  | 69 | 2021-04-12
MERCEDES-BENZ | GLB SUV Model Year 2021.5 | GLB 220 d 4MATIC | A8 | Automatic | 1950 | Diesel | Internal Combustion Engine (ICE) | 190 | 140 |  |  |  |  | Euro 6d | TRUE | WLTP | 35.8 | 44.8 | 51.4 | 43.5 | 43.5 | 0 | 7.9 | 6.3 | 5.5 | 6.5 | 6.5 | 0 | 167 | [5 empty] | 56 |  | 18 | 23 | 0.93 |  |  | 69 | 2021-04-12
MERCEDES-BENZ | GLB SUV Model Year 2021.5 | GLB 250 | A8 | Automatic | 1991 | Petrol | Internal Combustion Engine (ICE) | 224 | 165 |  |  |  |  | Euro 6d | FALSE | WLTP | 25.5 | 36.7 | 43.5 | 37.2 | 37.2 | 0 | 11.1 | 7.7 | 6.5 | 7.6 | 7.6 | 0 | 175 | [5 empty] | 553 | 10 | 8 |  |  |  |  | 70 | 2021-04-12
MERCEDES-BENZ | GLB SUV Model Year 2021.5 | GLB 250 | A8 | Automatic | 1991 | Petrol | Internal Combustion Engine (ICE) | 224 | 165 |  |  |  |  | Euro 6d | FALSE | WLTP | 25 | 33.6 | 39.2 | 33.2 | 33.2 | 0 | 11.3 | 8.4 | 7.2 | 8.5 | 8.5 | 0 | 192 | [5 empty] | 553 | 10 | 8 |  |  |  |  | 70 | 2021-04-12
MERCEDES-BENZ | GLB SUV Model Year 2021.5 | GLB 250 4MATIC | A8 | Automatic | 1991 | Petrol | Internal Combustion Engine (ICE) | 224 | 165 |  |  |  |  | Euro 6d | FALSE | WLTP | 25.5 | 35.8 | 42.8 | 36.7 | 36.7 | 0 | 11.1 | 7.9 | 6.6 | 7.7 | 7.7 | 0 | 178 | [5 empty] | 629 | 16 | 10 |  |  |  |  | 70 | 2021-04-12
MERCEDES-BENZ | GLB SUV Model Year 2021.5 | GLB 250 4MATIC | A8 | Automatic | 1991 | Petrol | Internal Combustion Engine (ICE) | 224 | 165 |  |  |  |  | Euro 6d | FALSE | WLTP | 24.6 | 32.5 | 38.2 | 32.5 | 32.5 | 0 | 11.5 | 8.7 | 7.4 | 8.7 | 8.7 | 0 | 197 | [5 empty] | 629 | 16 | 10 |  |  |  |  | 70 | 2021-04-12
MERCEDES-BENZ | GLC Model Year 2021.5 | AMG GLC 43 4MATIC | A9 | Automatic | 2996 | Petrol | Internal Combustion Engine (ICE) | 390 | 287 |  |  |  |  | Euro 6d-TEMP | FALSE | WLTP | 18 | 29.1 | 33.2 | 29.1 | 27.7 | 0 | 15.7 | 9.7 | 8.5 | 9.7 | 10.2 | 0 | 232 | [5 empty] | 236 | 23 | 34 |  |  |  |  | 73 | 2021-04-12
MERCEDES-BENZ | GLC Model Year 2021.5 | AMG GLC 43 4MATIC | A9 | Automatic | 2996 | Petrol | Internal Combustion Engine (ICE) | 390 | 287 |  |  |  |  | Euro 6d-TEMP | FALSE | WLTP | 16.9 | 26.9 | 30.4 | 26.4 | 25.9 | 0 | 16.7 | 10.5 | 9.3 | 10.7 | 10.9 | 0 | 247 | [5 empty] | 236 | 23 | 34 |  |  |  |  | 73 | 2021-04-12
MERCEDES-BENZ | GLC Model Year 2021.5 | AMG GLC 63 4MATIC+ | A9 | Automatic | 3982 | Petrol | Internal Combustion Engine (ICE) | 476 | 350 |  |  |  |  | Euro 6d-TEMP | FALSE | WLTP | 12.6 | 23 | 27.4 | 24.8 | 22.2 | 0 | 22.5 | 12.3 | 10.3 | 11.4 | 12.7 | 0 | 288 | [5 empty] | 461 | 28 | 21 |  |  |  |  | 71 | 2021-04-12
MERCEDES-BENZ | GLC Model Year 2021.5 | AMG GLC 63 4MATIC+ | A9 | Automatic | 3982 | Petrol | Internal Combustion Engine (ICE) | 476 | 350 |  |  |  |  | Euro 6d-TEMP | FALSE | WLTP | 12.6 | 21.9 | 25.9 | 23.7 | 21.4 | 0 | 22.4 | 12.9 | 10.9 | 11.9 | 13.2 | 0 | 299 | [5 empty] | 461 | 28 | 21 |  |  |  |  | 71 | 2021-04-12
MERCEDES-BENZ | GLC Model Year 2021.5 | AMG GLC 63 S 4MATIC+ | A9 | Automatic | 3982 | Petrol | Internal Combustion Engine (ICE) | 510 | 375 |  |  |  |  | Euro 6d-TEMP | FALSE | WLTP | 12.6 | 22.6 | 26.7 | 24.1 | 21.9 | 0 | 22.5 | 12.5 | 10.6 | 11.7 | 12.9 | 0 | 293 | [5 empty] | 461 | 28 | 21 |  |  |  |  | 71 | 2021-04-12
MERCEDES-BENZ | GLC Model Year 2021.5 | AMG GLC 63 S 4MATIC+ | A9 | Automatic | 3982 | Petrol | Internal Combustion Engine (ICE) | 510 | 375 |  |  |  |  | Euro 6d-TEMP | FALSE | WLTP | 12.6 | 22.1 | 25.9 | 23.7 | 21.4 | 0 | 22.4 | 12.8 | 10.9 | 11.9 | 13.2 | 0 | 298 | [5 empty] | 461 | 28 | 21 |  |  |  |  | 71 | 2021-04-12
MERCEDES-BENZ | GLC Model Year 2021.5 | GLC 220 d 4MATIC | A9 | Automatic | 1950 | Diesel | Internal Combustion Engine (ICE) | 194 | 143 |  |  |  |  | Euro 6d | TRUE | WLTP | 38.7 | 50.4 | 56.5 | 45.6 | 48.7 | 0 | 7.3 | 5.6 | 5 | 6.2 | 5.8 | 0 | 154 | [5 empty] | 37 |  | 37 | 45 | 0.89 |  |  | 68 | 2021-04-12
MERCEDES-BENZ | GLC Model Year 2021.5 | GLC 220 d 4MATIC | A9 | Automatic | 1950 | Diesel | Internal Combustion Engine (ICE) | 194 | 143 |  |  |  |  | Euro 6d | TRUE | WLTP | 33.6 | 40.4 | 44.1 | 36.2 | 38.7 | 0 | 8.4 | 7 | 6.4 | 7.8 | 7.3 | 0 | 191 | [5 empty] | 37 |  | 37 | 45 | 0.89 |  |  | 68 | 2021-04-12
MERCEDES-BENZ | GLC Model Year 2021.5 | GLC 300 d 4MATIC | A9 | Automatic | 1950 | Diesel | Internal Combustion Engine (ICE) | 245 | 180 |  |  |  |  | Euro 6d | TRUE | WLTP | 33.2 | 42.8 | 52.3 | 44.8 | 44.1 | 0 | 8.5 | 6.6 | 5.4 | 6.3 | 6.4 | 0 | 167 | [5 empty] | 104 |  | 31 | 42 | 0.89 |  |  | 68 | 2021-04-12
MERCEDES-BENZ | GLC Model Year 2021.5 | GLC 300 d 4MATIC | A9 | Automatic | 1950 | Diesel | Internal Combustion Engine (ICE) | 245 | 180 |  |  |  |  | Euro 6d | TRUE | WLTP | 30.4 | 38.2 | 46.3 | 39.2 | 39.8 | 0 | 9.3 | 7.4 | 6.1 | 7.2 | 7.1 | 0 | 188 | [5 empty] | 104 |  | 31 | 42 | 0.89 |  |  | 68 | 2021-04-12
MERCEDES-BENZ | GLC Model Year 2021.5 | GLC 300 4MATIC | A9 | Automatic | 1991 | Petrol Electric | Mild Hybrid Electric Vehicle (MHEV) | 258 | 190 |  |  |  |  | Euro 6d-TEMP | FALSE | WLTP | 25.2 | 36.7 | 40.9 | 34 | 34.9 | 0 | 11.2 | 7.7 | 6.9 | 8.3 | 8.1 | 0 | 185 | [5 empty] | 424 | 18 | 16 |  |  |  |  | 68 | 2021-04-12
MERCEDES-BENZ | GLC Model Year 2021.5 | GLC 300 4MATIC | A9 | Automatic | 1991 | Petrol Electric | Mild Hybrid Electric Vehicle (MHEV) | 258 | 190 |  |  |  |  | Euro 6d-TEMP | FALSE | WLTP | 22.2 | 31 | 34.9 | 28.5 | 29.4 | 0 | 12.7 | 9.1 | 8.1 | 9.9 | 9.6 | 0 | 217 | [5 empty] | 424 | 18 | 16 |  |  |  |  | 68 | 2021-04-12
MERCEDES-BENZ | GLC Model Year 2021.5 | GLC 300 e 4MATIC | A9 | Automatic | 1991 | Electricity / Petrol | Plug-in Hybrid Electric Vehicle (PHEV) |  |  |  | 276 | 42 |  | Euro 6d-TEMP | FALSE | WLTP | 0 | 0 | 0 | 0 | 0 | 128.4 | 0 | 0 | 0 | 0 | 0 | 2.2 | 0 | 52 | 28 | 45 |  | 46 | 149 | 23 | 17 |  |  |  |  | 68 | 2021-04-12
MERCEDES-BENZ | GLC Model Year 2021.5 | GLC 300 e 4MATIC | A9 | Automatic | 1991 | Electricity / Petrol | Plug-in Hybrid Electric Vehicle (PHEV) |  |  |  | 303 | 37 |  | Euro 6d-TEMP | FALSE | WLTP | 0 | 0 | 0 | 0 | 0 | 113 | 0 | 0 | 0 | 0 | 0 | 2.5 | 0 | 68 | 24 | 38 |  | 39 | 149 | 23 | 17 |  |  |  |  | 68 | 2021-04-12
MERCEDES-BENZ | GLC Coupé Model Year 2021.5 | AMG GLC 43 4MATIC | A9 | Automatic | 2996 | Petrol | Internal Combustion Engine (ICE) | 390 | 287 |  |  |  |  | Euro 6d-TEMP | FALSE | WLTP | 18 | 29.1 | 33.2 | 29.7 | 28 | 0 | 15.7 | 9.7 | 8.5 | 9.5 | 10.1 | 0 | 230 | [5 empty] | 236 | 23 | 34 |  |  |  |  | 73 | 2021-04-12
MERCEDES-BENZ | GLC Coupé Model Year 2021.5 | AMG GLC 43 4MATIC | A9 | Automatic | 2996 | Petrol | Internal Combustion Engine (ICE) | 390 | 287 |  |  |  |  | Euro 6d-TEMP | FALSE | WLTP | 17 | 27.2 | 31 | 26.9 | 26.2 | 0 | 16.6 | 10.4 | 9.1 | 10.5 | 10.8 | 0 | 244 | [5 empty] | 236 | 23 | 34 |  |  |  |  | 73 | 2021-04-12
MERCEDES-BENZ | GLC Coupé Model Year 2021.5 | AMG GLC 63 S 4MATIC+ | A9 | Automatic | 3982 | Petrol | Internal Combustion Engine (ICE) | 510 | 375 |  |  |  |  | Euro 6d-TEMP | FALSE | WLTP | 30.4 | 38.7 | 47.1 | 39.8 | 39.8 | 0 | 9.3 | 7.3 | 6 | 7.1 | 7.1 | 0 | 186 | [5 empty] | 461 | 28 | 21 |  |  |  |  | 71 | 2021-04-12
MERCEDES-BENZ | GLC Coupé Model Year 2021.5 | AMG GLC 63 S 4MATIC+ | A9 | Automatic | 3982 | Petrol | Internal Combustion Engine (ICE) | 510 | 375 |  |  |  |  | Euro 6d-TEMP | FALSE | WLTP | 26.7 | 34 | 39.8 | 33.2 | 34 | 0 | 10.6 | 8.3 | 7.1 | 8.5 | 8.3 | 0 | 218 | [5 empty] | 461 | 28 | 21 |  |  |  |  | 71 | 2021-04-12
MERCEDES-BENZ | GLC Coupé Model Year 2021.5 | GLC 220 d 4MATIC | A9 | Automatic | 1950 | Diesel | Internal Combustion Engine (ICE) | 194 | 143 |  |  |  |  | Euro 6d | TRUE | WLTP | 38.7 | 50.4 | 56.5 | 46.3 | 48.7 | 0 | 7.3 | 5.6 | 5 | 6.1 | 5.8 | 0 | 152 | [5 empty] | 37 |  | 37 | 45 | 0.89 |  |  | 68 | 2021-04-12
MERCEDES-BENZ | GLC Coupé Model Year 2021.5 | GLC 220 d 4MATIC | A9 | Automatic | 1950 | Diesel | Internal Combustion Engine (ICE) | 194 | 143 |  |  |  |  | Euro 6d | TRUE | WLTP | 33.6 | 40.4 | 44.1 | 36.2 | 38.7 | 0 | 8.4 | 7 | 6.4 | 7.8 | 7.3 | 0 | 191 | [5 empty] | 37 |  | 37 | 45 | 0.89 |  |  | 68 | 2021-04-12
MERCEDES-BENZ | GLC Coupé Model Year 2021.5 | GLC 300 d 4MATIC | A9 | Automatic | 1950 | Diesel | Internal Combustion Engine (ICE) | 245 | 180 |  |  |  |  | Euro 6d | TRUE | WLTP | 32.8 | 42.8 | 52.3 | 44.8 | 44.1 | 0 | 8.6 | 6.6 | 5.4 | 6.3 | 6.4 | 0 | 167 | [5 empty] | 104 |  | 31 | 42 | 0.89 |  |  | 68 | 2021-04-12
MERCEDES-BENZ | GLC Coupé Model Year 2021.5 | GLC 300 d 4MATIC | A9 | Automatic | 1950 | Diesel | Internal Combustion Engine (ICE) | 245 | 180 |  |  |  |  | Euro 6d | TRUE | WLTP | 30.4 | 38.7 | 46.3 | 39.8 | 39.8 | 0 | 9.3 | 7.3 | 6.1 | 7.1 | 7.1 | 0 | 186 | [5 empty] | 104 |  | 31 | 42 | 0.89 |  |  | 68 | 2021-04-12
MERCEDES-BENZ | GLC Coupé Model Year 2021.5 | GLC 300 4MATIC | A9 | Automatic | 1991 | Petrol Electric | Mild Hybrid Electric Vehicle (MHEV) | 258 | 190 |  |  |  |  | Euro 6d-TEMP | FALSE | WLTP | 25 | 36.7 | 40.9 | 34.5 | 34.9 | 0 | 11.3 | 7.7 | 6.9 | 8.2 | 8.1 | 0 | 185 | [5 empty] | 424 | 18 | 16 |  |  |  |  | 68 | 2021-04-12
MERCEDES-BENZ | GLC Coupé Model Year 2021.5 | GLC 300 4MATIC | A9 | Automatic | 1991 | Petrol Electric | Mild Hybrid Electric Vehicle (MHEV) | 258 | 190 |  |  |  |  | Euro 6d-TEMP | FALSE | WLTP | 22.2 | 31 | 34.9 | 28.5 | 29.4 | 0 | 12.7 | 9.1 | 8.1 | 9.9 | 9.6 | 0 | 217 | [5 empty] | 424 | 18 | 16 |  |  |  |  | 68 | 2021-04-12
MERCEDES-BENZ | GLC Coupé Model Year 2021.5 | GLC 300 e 4MATIC | A9 | Automatic | 1991 | Electricity / Petrol | Plug-in Hybrid Electric Vehicle (PHEV) |  |  |  | 275 | 42 |  | Euro 6d-TEMP | FALSE | WLTP | 0 | 0 | 0 | 0 | 0 | 128.4 | 0 | 0 | 0 | 0 | 0 | 2.2 | 0 | 52 | 29 | 46 |  | 46 | 149 | 23 | 17 |  |  |  |  | 68 | 2021-04-12
MERCEDES-BENZ | GLC Coupé Model Year 2021.5 | GLC 300 e 4MATIC | A9 | Automatic | 1991 | Electricity / Petrol | Plug-in Hybrid Electric Vehicle (PHEV) |  |  |  | 301 | 37 |  | Euro 6d-TEMP | FALSE | WLTP | 0 | 0 | 0 | 0 | 0 | 113 | 0 | 0 | 0 | 0 | 0 | 2.5 | 0 | 67 | 24 | 39 |  | 39 | 149 | 23 | 17 |  |  |  |  | 68 | 2021-04-12
MERCEDES-BENZ | GLE Coupe Model Year 2021.5 | GLE 400 d 4MATIC Coupé | A9 | Automatic | 2925 | Diesel | Internal Combustion Engine (ICE) | 330 | 243 |  |  |  |  | Euro 6d | TRUE | WLTP | 27.4 | 37.7 | 47.1 | 41.5 | 39.2 | 0 | 10.3 | 7.5 | 6 | 6.8 | 7.2 | 0 | 188 | [5 empty] | 75 |  | 36 | 54 | 1.15 |  |  | 71 | 2021-04-12
MERCEDES-BENZ | GLE Coupe Model Year 2021.5 | GLE 400 d 4MATIC Coupé | A9 | Automatic | 2925 | Diesel | Internal Combustion Engine (ICE) | 330 | 243 |  |  |  |  | Euro 6d | TRUE | WLTP | 21.7 | 30.7 | 36.7 | 31.7 | 31 | 0 | 13 | 9.2 | 7.7 | 8.9 | 9.1 | 0 | 240 | [5 empty] | 75 |  | 36 | 54 | 1.15 |  |  | 71 | 2021-04-12
MERCEDES-BENZ | GLE Coupe Model Year 2021.5 | AMG GLE 53 4MATIC+ Coupé | A9 | Automatic | 2999 | Petrol Electric | Mild Hybrid Electric Vehicle (MHEV) | 435 | 320 |  |  |  |  | Euro 6d-TEMP | FALSE | WLTP | 18.8 | 26.7 | 31.4 | 27.2 | 26.7 | 0 | 15 | 10.6 | 9 | 10.4 | 10.6 | 0 | 241 | [5 empty] | 209 | 20 | 34 |  |  |  |  | 71 | 2021-04-12
MERCEDES-BENZ | GLE Coupe Model Year 2021.5 | AMG GLE 53 4MATIC+ Coupé | A9 | Automatic | 2999 | Petrol Electric | Mild Hybrid Electric Vehicle (MHEV) | 435 | 320 |  |  |  |  | Euro 6d-TEMP | FALSE | WLTP | 18.6 | 25.7 | 30.1 | 25.7 | 25.7 | 0 | 15.2 | 11 | 9.4 | 11 | 11 | 0 | 251 | [5 empty] | 209 | 20 | 34 |  |  |  |  | 71 | 2021-04-12
MERCEDES-BENZ | GLE Estate Model Year 2021.5 | GLE 300 d 4MATIC | A9 | Automatic | 1950 | Diesel | Internal Combustion Engine (ICE) | 245 | 180 |  |  |  |  | Euro 6d | TRUE | WLTP | 30.4 | 38.7 | 47.1 | 39.8 | 39.8 | 0 | 9.3 | 7.3 | 6 | 7.1 | 7.1 | 0 | 187 | [5 empty] | 118 |  | 33 | 42 | 0.85 |  |  | 71 | 2021-04-12
MERCEDES-BENZ | GLE Estate Model Year 2021.5 | GLE 300 d 4MATIC | A9 | Automatic | 1950 | Diesel | Internal Combustion Engine (ICE) | 245 | 180 |  |  |  |  | Euro 6d | TRUE | WLTP | 26.4 | 34 | 39.8 | 33.2 | 33.2 | 0 | 10.7 | 8.3 | 7.1 | 8.5 | 8.5 | 0 | 218 | [5 empty] | 118 |  | 33 | 42 | 0.85 |  |  | 71 | 2021-04-12
MERCEDES-BENZ | GLE Estate Model Year 2021.5 | GLE 350 d 4MATIC | A9 | Automatic | 2925 | Diesel | Internal Combustion Engine (ICE) | 272 | 200 |  |  |  |  | Euro 6d | TRUE | WLTP | 27.4 | 38.2 | 47.9 | 42.2 | 42.2 | 0 | 10.3 | 7.4 | 5.9 | 6.7 | 6.7 | 0 | 186 | [5 empty] | 61 |  | 36 | 53 | 0.79 |  |  | 71 | 2021-04-12
MERCEDES-BENZ | GLE Estate Model Year 2021.5 | GLE 350 d 4MATIC | A9 | Automatic | 2925 | Diesel | Internal Combustion Engine (ICE) | 272 | 200 |  |  |  |  | Euro 6d | TRUE | WLTP | 21.9 | 30.7 | 36.7 | 31.7 | 31.7 | 0 | 12.9 | 9.2 | 7.7 | 8.9 | 8.9 | 0 | 240 | [5 empty] | 61 |  | 36 | 53 | 0.79 |  |  | 71 | 2021-04-12
MERCEDES-BENZ | GLE Estate Model Year 2021.5 | GLE 400 d 4MATIC | A9 | Automatic | 2925 | Diesel | Internal Combustion Engine (ICE) | 330 | 243 |  |  |  |  | Euro 6d | TRUE | WLTP | 27.4 | 37.7 | 47.1 | 41.5 | 41.5 | 0 | 10.3 | 7.5 | 6 | 6.8 | 6.8 | 0 | 189 | [5 empty] | 61 |  | 36 | 53 | 0.79 |  |  | 71 | 2021-04-12
MERCEDES-BENZ | GLE Estate Model Year 2021.5 | GLE 400 d 4MATIC | A9 | Automatic | 2925 | Diesel | Internal Combustion Engine (ICE) | 330 | 243 |  |  |  |  | Euro 6d | TRUE | WLTP | 21.7 | 30.7 | 36.7 | 31.7 | 31.7 | 0 | 13 | 9.2 | 7.7 | 8.9 | 8.9 | 0 | 240 | [5 empty] | 61 |  | 36 | 53 | 0.79 |  |  | 71 | 2021-04-12
MERCEDES-BENZ | GLE Estate Model Year 2021.5 | AMG GLE 53 4MATIC+ | A9 | Automatic | 2999 | Petrol Electric | Mild Hybrid Electric Vehicle (MHEV) | 435 | 320 |  |  |  |  | Euro 6d | FALSE | WLTP | 18.8 | 26.7 | 31.4 | 27.2 | 27.2 | 0 | 15 | 10.6 | 9 | 10.4 | 10.4 | 0 | 241 | [5 empty] | 215 | 18 | 20 |  |  |  |  | 71 | 2021-04-12
MERCEDES-BENZ | GLE Estate Model Year 2021.5 | AMG GLE 53 4MATIC+ | A9 | Automatic | 2999 | Petrol Electric | Mild Hybrid Electric Vehicle (MHEV) | 435 | 320 |  |  |  |  | Euro 6d | FALSE | WLTP | 18.8 | 25.9 | 30.1 | 25.7 | 25.7 | 0 | 15 | 10.9 | 9.4 | 11 | 11 | 0 | 251 | [5 empty] | 215 | 18 | 20 |  |  |  |  | 71 | 2021-04-12
MERCEDES-BENZ | GLE Estate Model Year 2021.5 | AMG GLE 63 S 4MATIC+ | A9 | Automatic | 3982 | Petrol Electric | Mild Hybrid Electric Vehicle (MHEV) | 612 | 450 |  |  |  |  | Euro 6d | FALSE | WLTP | 15.7 | 22.4 | 26.9 | 25.2 | 25.2 | 0 | 18 | 12.6 | 10.5 | 11.2 | 11.2 | 0 | 276 | [5 empty] | 422 | 21 | 19 |  |  |  |  | 70 | 2021-04-12
MERCEDES-BENZ | GLE Estate Model Year 2021.5 | AMG GLE 63 S 4MATIC+ | A9 | Automatic | 3982 | Petrol Electric | Mild Hybrid Electric Vehicle (MHEV) | 612 | 450 |  |  |  |  | Euro 6d | FALSE | WLTP | 15.3 | 21.9 | 25.9 | 24.1 | 24.1 | 0 | 18.5 | 12.9 | 10.9 | 11.7 | 11.7 | 0 | 287 | [5 empty] | 422 | 21 | 19 |  |  |  |  | 70 | 2021-04-12
MERCEDES-BENZ | GLE Estate Model Year 2021.5 | GLE 450 4MATIC | A9 | Automatic | 2999 | Petrol Electric | Mild Hybrid Electric Vehicle (MHEV) | 367 | 270 |  |  |  |  | Euro 6d | FALSE | WLTP | 20.8 | 31 | 37.2 | 34 | 34 | 0 | 13.6 | 9.1 | 7.6 | 8.3 | 8.3 | 0 | 204 | [5 empty] | 318 | 33 | 19 |  |  |  |  | 70 | 2021-04-12
MERCEDES-BENZ | GLE Estate Model Year 2021.5 | GLE 450 4MATIC | A9 | Automatic | 2999 | Petrol Electric | Mild Hybrid Electric Vehicle (MHEV) | 367 | 270 |  |  |  |  | Euro 6d | FALSE | WLTP | 19 | 26.7 | 30.1 | 25.7 | 25.7 | 0 | 14.9 | 10.6 | 9.4 | 11 | 11 | 0 | 249 | [5 empty] | 318 | 33 | 19 |  |  |  |  | 70 | 2021-04-12
MERCEDES-BENZ | GLE Estate Model Year 2021.5 | GLE 350 de 4MATIC | A9 | Automatic | 1950 | Electricity / Diesel | Plug-in Hybrid Electric Vehicle (PHEV) |  |  |  | 270 | 94 |  | Euro 6d | FALSE | WLTP | 0 | 0 | 0 | 0 | 0 | 403.6 | 0 | 0 | 0 | 0 | 0 | 0.7 | 0 | 18 | 68 | 110 |  | 106 | 36 |  | 41 | 44 | 0.81 |  |  | 68 | 2021-04-12
MERCEDES-BENZ | GLE Estate Model Year 2021.5 | GLE 350 de 4MATIC | A9 | Automatic | 1950 | Electricity / Diesel | Plug-in Hybrid Electric Vehicle (PHEV) |  |  |  | 292 | 84 |  | Euro 6d | FALSE | WLTP | 0 | 0 | 0 | 0 | 0 | 313.9 | 0 | 0 | 0 | 0 | 0 | 0.9 | 0 | 24 | 61 | 98 |  | 96 | 36 |  | 41 | 44 | 0.81 |  |  | 68 | 2021-04-12
MERCEDES-BENZ | GLS Model Year 2021.5 | GLS 400 d 4MATIC | A9 | Automatic | 2925 | Diesel | Internal Combustion Engine (ICE) | 330 | 243 |  |  |  |  | Euro 6d | TRUE | WLTP | 25 | 35.8 | 41.5 | 36.7 | 36.7 | 0 | 11.3 | 7.9 | 6.8 | 7.7 | 7.7 | 0 | 210 | [5 empty] | 69 |  | 32 | 50 | 0.85 |  |  | 67 | 2021-04-12
MERCEDES-BENZ | GLS Model Year 2021.5 | GLS 400 d 4MATIC | A9 | Automatic | 2925 | Diesel | Internal Combustion Engine (ICE) | 330 | 243 |  |  |  |  | Euro 6d | TRUE | WLTP | 22.1 | 29.7 | 34.5 | 29.1 | 29.1 | 0 | 12.8 | 9.5 | 8.2 | 9.7 | 9.7 | 0 | 252 | [5 empty] | 69 |  | 32 | 50 | 0.85 |  |  | 67 | 2021-04-12
MERCEDES-BENZ | GLS Model Year 2021.5 | AMG GLS 63 4MATIC+ | A9 | Automatic | 3982 | Petrol Electric | Mild Hybrid Electric Vehicle (MHEV) | 612 | 450 |  |  |  |  | Euro 6d | FALSE | WLTP | 14.9 | 21.2 | 25.9 | 24.8 | 24.8 | 0 | 18.9 | 13.3 | 10.9 | 11.4 | 11.4 | 0 | 286 | [5 empty] | 370 | 21 | 23 |  |  |  |  | 70 | 2021-04-12
MERCEDES-BENZ | GLS Model Year 2021.5 | AMG GLS 63 4MATIC+ | A9 | Automatic | 3982 | Petrol Electric | Mild Hybrid Electric Vehicle (MHEV) | 612 | 450 |  |  |  |  | Euro 6d | FALSE | WLTP | 15 | 20.8 | 25 | 23.7 | 23.7 | 0 | 18.8 | 13.6 | 11.3 | 11.9 | 11.9 | 0 | 295 | [5 empty] | 370 | 21 | 23 |  |  |  |  | 70 | 2021-04-12
MERCEDES-BENZ | GLS Model Year 2021.5 | Maybach GLS 600 4MATIC | A9 | Automatic | 3982 | Petrol Electric | Mild Hybrid Electric Vehicle (MHEV) | 557 | 410 |  |  |  |  | Euro 6d | FALSE | WLTP | 14.1 | 21.4 | 25.5 | 23.7 | 23.7 | 0 | 20.1 | 13.2 | 11.1 | 11.9 | 11.9 | 0 | 295 | [5 empty] | 421 | 21 | 21 |  |  |  |  | 70 | 2021-04-12
MERCEDES-BENZ | GLS Model Year 2021.5 | Maybach GLS 600 4MATIC | A9 | Automatic | 3982 | Petrol Electric | Mild Hybrid Electric Vehicle (MHEV) | 557 | 410 |  |  |  |  | Euro 6d | FALSE | WLTP | 14.1 | 20.8 | 24.4 | 22.8 | 22.8 | 0 | 20 | 13.6 | 11.6 | 12.4 | 12.4 | 0 | 305 | [5 empty] | 421 | 21 | 21 |  |  |  |  | 70 | 2021-04-12
MERCEDES-BENZ | Mercedes-AMG GT Model Year 2021.5 | AMG GT | A7 | Automatic | 3982 | Petrol | Internal Combustion Engine (ICE) | 530 | 390 |  |  |  |  | Euro 6d | FALSE | WLTP | 13.5 | 23 | 26.4 | 24.8 | 24.8 | 0 | 20.9 | 12.3 | 10.7 | 11.4 | 11.4 | 0 | 287 | [5 empty] | 185 | 22 | 22 |  |  |  |  | 71 | 2021-04-12
MERCEDES-BENZ | Mercedes-AMG GT Model Year 2021.5 | AMG GT | A7 | Automatic | 3982 | Petrol | Internal Combustion Engine (ICE) | 530 | 390 |  |  |  |  | Euro 6d | FALSE | WLTP | 13.5 | 23 | 26.4 | 24.6 | 24.6 | 0 | 20.9 | 12.3 | 10.7 | 11.5 | 11.5 | 0 | 288 | [5 empty] | 185 | 22 | 22 |  |  |  |  | 71 | 2021-04-12
MERCEDES-BENZ | Mercedes-AMG GT Model Year 2021.5 | AMG GT | A7 | Automatic | 3982 | Petrol | Internal Combustion Engine (ICE) | 530 | 390 |  |  |  |  | Euro 6d | FALSE | WLTP | 13.5 | 22.8 | 26.2 | 24.4 | 24.4 | 0 | 20.9 | 12.4 | 10.8 | 11.6 | 11.6 | 0 | 290 | [5 empty] | 185 | 22 | 22 |  |  |  |  | 71 | 2021-04-12
MERCEDES-BENZ | Mercedes-AMG GT Model Year 2021.5 | AMG GT | A7 | Automatic | 3982 | Petrol | Internal Combustion Engine (ICE) | 530 | 390 |  |  |  |  | Euro 6d | FALSE | WLTP | 13.6 | 22.8 | 26.2 | 24.4 | 24.4 | 0 | 20.8 | 12.4 | 10.8 | 11.6 | 11.6 | 0 | 290 | [5 empty] | 185 | 22 | 22 |  |  |  |  | 71 | 2021-04-12
MERCEDES-BENZ | Mercedes-AMG GT Model Year 2021.5 | AMG GT Black Series | A7 | Automatic | 3982 | Petrol | Internal Combustion Engine (ICE) | 730 | 537 |  |  |  |  | Euro 6d | FALSE | WLTP | 14.4 | 22.8 | 25.5 | 23.5 | 23.5 | 0 | 19.6 | 12.4 | 11.1 | 12 | 12 | 0 | 292 | [5 empty] | 67 | 14 | 23 |  |  |  |  | 71 | 2021-04-12
MERCEDES-BENZ | Mercedes-AMG GT Model Year 2021.5 | AMG GT Black Series | A7 | Automatic | 3982 | Petrol | Internal Combustion Engine (ICE) | 730 | 537 |  |  |  |  | Euro 6d | FALSE | WLTP | 14.4 | 22.8 | 25.5 | 23.5 | 23.5 | 0 | 19.6 | 12.4 | 11.1 | 12 | 12 | 0 | 292 | [5 empty] | 67 | 14 | 23 |  |  |  |  | 71 | 2021-04-12
MERCEDES-BENZ | Mercedes-AMG GT Model Year 2021.5 | AMG GT C | A7 | Automatic | 3982 | Petrol | Internal Combustion Engine (ICE) | 557 | 410 |  |  |  |  | Euro 6d | FALSE | WLTP | 13.5 | 22.8 | 26.2 | 24.6 | 24.6 | 0 | 20.9 | 12.4 | 10.8 | 11.5 | 11.5 | 0 | 289 | [5 empty] | 185 | 22 | 22 |  |  |  |  | 72 | 2021-04-12
MERCEDES-BENZ | Mercedes-AMG GT Model Year 2021.5 | AMG GT C | A7 | Automatic | 3982 | Petrol | Internal Combustion Engine (ICE) | 557 | 410 |  |  |  |  | Euro 6d | FALSE | WLTP | 13.6 | 22.8 | 25.9 | 24.4 | 24.4 | 0 | 20.8 | 12.4 | 10.9 | 11.6 | 11.6 | 0 | 291 | [5 empty] | 185 | 22 | 22 |  |  |  |  | 72 | 2021-04-12
MERCEDES-BENZ | Mercedes-AMG GT Model Year 2021.5 | AMG GT R | A7 | Automatic | 3982 | Petrol | Internal Combustion Engine (ICE) | 585 | 430 |  |  |  |  | Euro 6d | FALSE | WLTP | 13.5 | 23 | 26.4 | 24.6 | 24.6 | 0 | 20.9 | 12.3 | 10.7 | 11.5 | 11.5 | 0 | 288 | [5 empty] | 185 | 22 | 22 |  |  |  |  | 73 | 2021-04-12
MERCEDES-BENZ | Mercedes-AMG GT Model Year 2021.5 | AMG GT R | A7 | Automatic | 3982 | Petrol | Internal Combustion Engine (ICE) | 585 | 430 |  |  |  |  | Euro 6d | FALSE | WLTP | 13.5 | 22.8 | 26.2 | 24.6 | 24.6 | 0 | 20.9 | 12.4 | 10.8 | 11.5 | 11.5 | 0 | 289 | [5 empty] | 185 | 22 | 22 |  |  |  |  | 73 | 2021-04-12
MERCEDES-BENZ | S-Class Cabriolet Model Year 2021.5 | AMG S 63 | A9 | Automatic | 3982 | Petrol | Internal Combustion Engine (ICE) | 612 | 450 |  |  |  |  | Euro 6d-TEMP | FALSE | WLTP | 14.6 | 22.6 | 28 | 28 | 23.9 | 0 | 19.4 | 12.5 | 10.1 | 10.1 | 11.8 | 0 | 268 | [5 empty] | 172 | 30 | 21 |  |  |  |  | 72 | 2021-04-12
MERCEDES-BENZ | S-Class Cabriolet Model Year 2021.5 | AMG S 63 | A9 | Automatic | 3982 | Petrol | Internal Combustion Engine (ICE) | 612 | 450 |  |  |  |  | Euro 6d-TEMP | FALSE | WLTP | 14.6 | 22.4 | 27.4 | 27.2 | 23.5 | 0 | 19.4 | 12.6 | 10.3 | 10.4 | 12 | 0 | 273 | [5 empty] | 172 | 30 | 21 |  |  |  |  | 72 | 2021-04-12
MERCEDES-BENZ | S-Class Cabriolet Model Year 2021.5 | S 560 | A9 | Automatic | 3982 | Petrol | Internal Combustion Engine (ICE) | 469 | 345 |  |  |  |  | Euro 6d-TEMP | FALSE | WLTP | 16.1 | 26.4 | 32.1 | 32.1 | 27.4 | 0 | 17.6 | 10.7 | 8.8 | 8.8 | 10.3 | 0 | 235 | [5 empty] | 279 | 45 | 28 |  |  |  |  | 71 | 2021-04-12
MERCEDES-BENZ | S-Class Cabriolet Model Year 2021.5 | S 560 | A9 | Automatic | 3982 | Petrol | Internal Combustion Engine (ICE) | 469 | 345 |  |  |  |  | Euro 6d-TEMP | FALSE | WLTP | 16 | 25.7 | 31 | 30.4 | 26.4 | 0 | 17.7 | 11 | 9.1 | 9.3 | 10.7 | 0 | 243 | [5 empty] | 279 | 45 | 28 |  |  |  |  | 71 | 2021-04-12
MERCEDES-BENZ | S-Class Coupé Model Year 2021.5 | AMG S 63 | A9 | Automatic | 3982 | Petrol | Internal Combustion Engine (ICE) | 612 | 450 |  |  |  |  | Euro 6d-TEMP | FALSE | WLTP | 14.6 | 22.6 | 28 | 28 | 23.9 | 0 | 19.4 | 12.5 | 10.1 | 10.1 | 11.8 | 0 | 268 | [5 empty] | 188 | 30 | 20 |  |  |  |  | 72 | 2021-04-12
MERCEDES-BENZ | S-Class Coupé Model Year 2021.5 | AMG S 63 | A9 | Automatic | 3982 | Petrol | Internal Combustion Engine (ICE) | 612 | 450 |  |  |  |  | Euro 6d-TEMP | FALSE | WLTP | 14.6 | 22.4 | 27.4 | 27.2 | 23.5 | 0 | 19.4 | 12.6 | 10.3 | 10.4 | 12 | 0 | 273 | [5 empty] | 188 | 30 | 20 |  |  |  |  | 72 | 2021-04-12
MERCEDES-BENZ | S-Class Coupé Model Year 2021.5 | S 560 | A9 | Automatic | 3982 | Petrol | Internal Combustion Engine (ICE) | 469 | 345 |  |  |  |  | Euro 6d-TEMP | FALSE | WLTP | 16.1 | 26.4 | 32.1 | 32.1 | 27.4 | 0 | 17.6 | 10.7 | 8.8 | 8.8 | 10.3 | 0 | 235 | [5 empty] | 279 | 45 | 28 |  |  |  |  | 71 | 2021-04-12
MERCEDES-BENZ | S-Class Coupé Model Year 2021.5 | S 560 | A9 | Automatic | 3982 | Petrol | Internal Combustion Engine (ICE) | 469 | 345 |  |  |  |  | Euro 6d-TEMP | FALSE | WLTP | 16 | 25.7 | 31 | 30.4 | 26.4 | 0 | 17.7 | 11 | 9.1 | 9.3 | 10.7 | 0 | 243 | [5 empty] | 279 | 45 | 28 |  |  |  |  | 71 | 2021-04-12
MERCEDES-BENZ | S-Class LWB Model Year 2021.5 | AMG S 63 | A9 | Automatic | 3982 | Petrol | Internal Combustion Engine (ICE) | 612 | 450 |  |  |  |  | Euro 6d-TEMP | FALSE | WLTP | 14.4 | 23.5 | 29.4 | 28 | 24.4 | 0 | 19.6 | 12 | 9.6 | 10.1 | 11.6 | 0 | 263 | [5 empty] | 188 | 30 | 20 |  |  |  |  | 73 | 2021-04-12
MERCEDES-BENZ | S-Class LWB Model Year 2021.5 | AMG S 63 | A9 | Automatic | 3982 | Petrol | Internal Combustion Engine (ICE) | 612 | 450 |  |  |  |  | Euro 6d-TEMP | FALSE | WLTP | 13.3 | 22.8 | 28.3 | 26.4 | 23.2 | 0 | 21.3 | 12.4 | 10 | 10.7 | 12.2 | 0 | 276 | [5 empty] | 188 | 30 | 20 |  |  |  |  | 73 | 2021-04-12
MERCEDES-BENZ | S-Class LWB Model Year 2021.5 | S 350 d | A9 | Automatic | 2925 | Diesel | Internal Combustion Engine (ICE) | 286 | 210 |  |  |  |  | Euro 6d-TEMP | TRUE | WLTP | 31.7 | 40.9 | 50.4 | 47.9 | 44.1 | 0 | 8.9 | 6.9 | 5.6 | 5.9 | 6.4 | 0 | 168 | [5 empty] | 113 |  | 51 | 69 | 0.6 |  |  | 71 | 2021-04-12
MERCEDES-BENZ | S-Class LWB Model Year 2021.5 | S 350 d | A9 | Automatic | 2925 | Diesel | Internal Combustion Engine (ICE) | 286 | 210 |  |  |  |  | Euro 6d-TEMP | TRUE | WLTP | 28.8 | 36.2 | 44.8 | 41.5 | 39.2 | 0 | 9.8 | 7.8 | 6.3 | 6.8 | 7.2 | 0 | 190 | [5 empty] | 113 |  | 51 | 69 | 0.6 |  |  | 71 | 2021-04-12
MERCEDES-BENZ | S-Class LWB Model Year 2021.5 | S 450 | A9 | Automatic | 2999 | Petrol | Internal Combustion Engine (ICE) | 367 | 270 |  |  |  |  | Euro 6d-TEMP | FALSE | WLTP | 23.2 | 36.2 | 42.8 | 39.2 | 36.2 | 0 | 12.2 | 7.8 | 6.6 | 7.2 | 7.8 | 0 | 177 | [5 empty] | 199 | 27 | 37 |  |  |  |  | 71 | 2021-04-12
MERCEDES-BENZ | S-Class LWB Model Year 2021.5 | S 450 | A9 | Automatic | 2999 | Petrol | Internal Combustion Engine (ICE) | 367 | 270 |  |  |  |  | Euro 6d-TEMP | FALSE | WLTP | 21.9 | 33.2 | 39.2 | 35.3 | 33.2 | 0 | 12.9 | 8.5 | 7.2 | 8 | 8.5 | 0 | 193 | [5 empty] | 199 | 27 | 37 |  |  |  |  | 71 | 2021-04-12
MERCEDES-BENZ | S-Class LWB Model Year 2021.5 | S 500 | A9 | Automatic | 2999 | Petrol Electric | Mild Hybrid Electric Vehicle (MHEV) | 435 | 320 |  |  |  |  | Euro 6d-TEMP | FALSE | WLTP | 23.2 | 36.2 | 42.8 | 39.2 | 36.2 | 0 | 12.2 | 7.8 | 6.6 | 7.2 | 7.8 | 0 | 177 | [5 empty] | 199 | 27 | 37 |  |  |  |  | 71 | 2021-04-12
MERCEDES-BENZ | S-Class LWB Model Year 2021.5 | S 500 | A9 | Automatic | 2999 | Petrol Electric | Mild Hybrid Electric Vehicle (MHEV) | 435 | 320 |  |  |  |  | Euro 6d-TEMP | FALSE | WLTP | 21.9 | 33.2 | 39.2 | 35.3 | 33.2 | 0 | 12.9 | 8.5 | 7.2 | 8 | 8.5 | 0 | 193 | [5 empty] | 199 | 27 | 37 |  |  |  |  | 71 | 2021-04-12
MERCEDES-BENZ | S-Class LWB Model Year 2021.5 | S 560 e | A9 | Automatic | 2996 | Electricity / Petrol | Plug-in Hybrid Electric Vehicle (PHEV) |  |  |  | 297 | 43 |  | Euro 6d-TEMP | FALSE | WLTP | 24.6 | 34.9 | 39.8 | 36.7 | 34.9 | 113 | 11.5 | 8.1 | 7.1 | 7.7 | 8.1 | 2.5 | 0 | 51 | 28 | 45 |  | 37 | 468 | 46 | 5 |  |  |  |  | 68 | 2021-04-12
MERCEDES-BENZ | S-Class LWB Model Year 2021.5 | S 560 e | A9 | Automatic | 2996 | Electricity / Petrol | Plug-in Hybrid Electric Vehicle (PHEV) |  |  |  | 313 | 40 |  | Euro 6d-TEMP | FALSE | WLTP | 21.6 | 34.9 | 37.2 | 33.2 | 32.1 | 108.7 | 13.1 | 8.1 | 7.6 | 8.5 | 8.8 | 2.6 | 0 | 60 | 25 | 41 |  | 39 | 468 | 46 | 5 |  |  |  |  | 68 | 2021-04-12
MERCEDES-BENZ | S-Class SWB Model Year 2021.5 | S 350 d | A9 | Automatic | 2925 | Diesel | Internal Combustion Engine (ICE) | 286 | 210 |  |  |  |  | Euro 6d-TEMP | TRUE | WLTP | 31.7 | 40.9 | 50.4 | 47.9 | 44.1 | 0 | 8.9 | 6.9 | 5.6 | 5.9 | 6.4 | 0 | 168 | [5 empty] | 113 |  | 51 | 69 | 0.6 |  |  | 71 | 2021-04-12
MERCEDES-BENZ | S-Class SWB Model Year 2021.5 | S 350 d | A9 | Automatic | 2925 | Diesel | Internal Combustion Engine (ICE) | 286 | 210 |  |  |  |  | Euro 6d-TEMP | TRUE | WLTP | 29.1 | 36.7 | 44.8 | 42.2 | 39.2 | 0 | 9.7 | 7.7 | 6.3 | 6.7 | 7.2 | 0 | 188 | [5 empty] | 113 |  | 51 | 69 | 0.6 |  |  | 71 | 2021-04-12
MERCEDES-BENZ | SL Model Year 2021.5 | SL 400 | A9 | Automatic | 2996 | Petrol | Internal Combustion Engine (ICE) | 367 | 270 |  |  |  |  | Euro 6d-TEMP | FALSE | WLTP | 19.9 | 28.5 | 34 | 33.2 | 29.7 | 0 | 14.2 | 9.9 | 8.3 | 8.5 | 9.5 | 0 | 215 | [5 empty] | 410 | 53 | 21 |  |  |  |  | 71 | 2021-04-12
MERCEDES-BENZ | SL Model Year 2021.5 | SL 400 | A9 | Automatic | 2996 | Petrol | Internal Combustion Engine (ICE) | 367 | 270 |  |  |  |  | Euro 6d-TEMP | FALSE | WLTP | 19.6 | 28 | 32.8 | 32.1 | 28.8 | 0 | 14.4 | 10.1 | 8.6 | 8.8 | 9.8 | 0 | 221 | [5 empty] | 410 | 53 | 21 |  |  |  |  | 71 | 2021-04-12
MERCEDES-BENZ | SL Model Year 2021.5 | SL 500 | A9 | Automatic | 4663 | Petrol | Internal Combustion Engine (ICE) | 455 | 335 |  |  |  |  | Euro 6d-TEMP | FALSE | WLTP | 16.7 | 26.4 | 32.1 | 31.7 | 27.4 | 0 | 16.9 | 10.7 | 8.8 | 8.9 | 10.3 | 0 | 235 | [5 empty] | 153 | 18 | 32 |  |  |  |  | 70 | 2021-04-12
MERCEDES-BENZ | SL Model Year 2021.5 | SL 500 | A9 | Automatic | 4663 | Petrol | Internal Combustion Engine (ICE) | 455 | 335 |  |  |  |  | Euro 6d-TEMP | FALSE | WLTP | 15.9 | 25.5 | 30.7 | 30.4 | 26.4 | 0 | 17.8 | 11.1 | 9.2 | 9.3 | 10.7 | 0 | 244 | [5 empty] | 153 | 18 | 32 |  |  |  |  | 70 | 2021-04-12
MERCEDES-BENZ | SLC-Class Model Year 2021.5 | AMG SLC 43 | A9 | Automatic | 2996 | Petrol | Internal Combustion Engine (ICE) | 390 | 287 |  |  |  |  | Euro 6d-TEMP | FALSE | WLTP | 21.7 | 32.1 | 37.7 | 34.9 | 32.5 | 0 | 13 | 8.8 | 7.5 | 8.1 | 8.7 | 0 | 197 | [5 empty] | 60 | 25 | 24 |  |  |  |  | 73 | 2021-04-12
MERCEDES-BENZ | SLC-Class Model Year 2021.5 | AMG SLC 43 | A9 | Automatic | 2996 | Petrol | Internal Combustion Engine (ICE) | 390 | 287 |  |  |  |  | Euro 6d-TEMP | FALSE | WLTP | 21.4 | 31.4 | 36.7 | 34 | 31.7 | 0 | 13.2 | 9 | 7.7 | 8.3 | 8.9 | 0 | 201 | [5 empty] | 60 | 25 | 24 |  |  |  |  | 73 | 2021-04-12
MERCEDES-BENZ | SLC-Class Model Year 2021.5 | SLC 200 | A9 | Automatic | 1991 | Petrol | Internal Combustion Engine (ICE) | 184 | 135 |  |  |  |  | Euro 6d-TEMP | FALSE | WLTP | 27.2 | 38.2 | 44.1 | 40.9 | 38.7 | 0 | 10.4 | 7.4 | 6.4 | 6.9 | 7.3 | 0 | 166 | [5 empty] | 229 | 19 | 21 |  |  |  |  | 70 | 2021-04-12
MERCEDES-BENZ | SLC-Class Model Year 2021.5 | SLC 200 | A9 | Automatic | 1991 | Petrol | Internal Combustion Engine (ICE) | 184 | 135 |  |  |  |  | Euro 6d-TEMP | FALSE | WLTP | 25.9 | 35.8 | 40.9 | 37.7 | 36.2 | 0 | 10.9 | 7.9 | 6.9 | 7.5 | 7.8 | 0 | 178 | [5 empty] | 229 | 19 | 21 |  |  |  |  | 70 | 2021-04-12
MERCEDES-BENZ | SLC-Class Model Year 2021.5 | SLC 200 | M6 | Manual | 1991 | Petrol | Internal Combustion Engine (ICE) | 184 | 135 |  |  |  |  | Euro 6d-TEMP | FALSE | WLTP | 29.4 | 39.2 | 45.6 | 42.2 | 40.4 | 0 | 9.6 | 7.2 | 6.2 | 6.7 | 7 | 0 | 159 | [5 empty] | 300 | 20 | 23 |  |  |  |  | 71 | 2021-04-12
MERCEDES-BENZ | SLC-Class Model Year 2021.5 | SLC 200 | M6 | Manual | 1991 | Petrol | Internal Combustion Engine (ICE) | 184 | 135 |  |  |  |  | Euro 6d-TEMP | FALSE | WLTP | 28.3 | 36.7 | 42.2 | 38.7 | 37.2 | 0 | 10 | 7.7 | 6.7 | 7.3 | 7.6 | 0 | 171 | [5 empty] | 300 | 20 | 23 |  |  |  |  | 71 | 2021-04-12
MERCEDES-BENZ | SLC-Class Model Year 2021.5 | SLC 300 | A9 | Automatic | 1991 | Petrol | Internal Combustion Engine (ICE) | 245 | 180 |  |  |  |  | Euro 6d-TEMP | FALSE | WLTP | 23.5 | 36.2 | 44.1 | 40.9 | 37.2 | 0 | 12 | 7.8 | 6.4 | 6.9 | 7.6 | 0 | 171 | [5 empty] | 341 | 24 | 18 |  |  |  |  | 70 | 2021-04-12
MERCEDES-BENZ | SLC-Class Model Year 2021.5 | SLC 300 | A9 | Automatic | 1991 | Petrol | Internal Combustion Engine (ICE) | 245 | 180 |  |  |  |  | Euro 6d-TEMP | FALSE | WLTP | 23.2 | 34.9 | 41.5 | 37.2 | 35.3 | 0 | 12.2 | 8.1 | 6.8 | 7.6 | 8 | 0 | 182 | [5 empty] | 341 | 24 | 18 |  |  |  |  | 70 | 2021-04-12
MERCEDES-BENZ | A-Class Hatchback Model Year 2022 | A 180 d | M6 | Manual | 1950 | Diesel | Internal Combustion Engine (ICE) | 161 | 85 |  |  |  |  | Euro 6d | TRUE | WLTP | 40.4 | 58.9 | 68.9 | 61.4 | 53.3 | 0 | 7 | 4.8 | 4.1 | 4.6 | 5.3 | 0 | 140 | 0 |  |  |  |  | 30 |  | 25 | 30 | 0.79 |  |  | 66 | 2021-09-22
MERCEDES-BENZ | A-Class Hatchback Model Year 2022 | A 200 | A7 | Automatic | 1332 | Petrol | Internal Combustion Engine (ICE) | 163 | 120 |  |  |  |  | Euro 6d | FALSE | WLTP | 30.7 | 44.1 | 48.7 | 42.8 | 42.8 | 0 | 9.2 | 6.4 | 5.8 | 6.6 | 6.6 | 0 | 134 | 0 |  |  |  |  | 120 | 24 | 25 |  |  |  |  | 67 | 2021-09-22
MERCEDES-BENZ | A-Class Hatchback Model Year 2022 | A 200 | A7 | Automatic | 1332 | Petrol | Internal Combustion Engine (ICE) | 163 | 120 |  |  |  |  | Euro 6d | FALSE | WLTP | 32.1 | 49.6 | 56.5 | 49.6 | 42.8 | 0 | 8.8 | 5.7 | 5 | 5.7 | 6.6 | 0 | 151 | 0 |  |  |  |  | 120 | 24 | 25 |  |  |  |  | 67 | 2021-09-22
MERCEDES-BENZ | A-Class Hatchback Model Year 2022 | A 200 | M6 | Manual | 1332 | Petrol | Internal Combustion Engine (ICE) | 163 | 120 |  |  |  |  | Euro 6d | FALSE | WLTP | 34 | 42.8 | 49.6 | 42.2 | 42.2 | 0 | 8.3 | 6.6 | 5.7 | 6.7 | 6.7 | 0 | 133 | 0 |  |  |  |  | 180 | 26 | 26 |  |  |  |  | 69 | 2021-09-22
MERCEDES-BENZ | A-Class Hatchback Model Year 2022 | A 200 | M6 | Manual | 1332 | Petrol | Internal Combustion Engine (ICE) | 163 | 120 |  |  |  |  | Euro 6d | FALSE | WLTP | 36.2 | 47.9 | 56.5 | 48.7 | 42.2 | 0 | 7.8 | 5.9 | 5 | 5.8 | 6.7 | 0 | 150 | 0 |  |  |  |  | 180 | 26 | 26 |  |  |  |  | 69 | 2021-09-22
MERCEDES-BENZ | A-Class Hatchback Model Year 2022 | A 200 d | A8 | Automatic | 1950 | Diesel | Internal Combustion Engine (ICE) | 150 | 110 |  |  |  |  | Euro 6d | TRUE | WLTP | 40.4 | 49.6 | 60.1 | 52.3 | 52.3 | 0 | 7 | 5.7 | 4.7 | 5.4 | 5.4 | 0 | 126 | 0 |  |  |  |  | 31 |  | 18 | 24 | 0.82 |  |  | 69 | 2021-09-22
MERCEDES-BENZ | A-Class Hatchback Model Year 2022 | A 200 d | A8 | Automatic | 1950 | Diesel | Internal Combustion Engine (ICE) | 150 | 110 |  |  |  |  | Euro 6d | TRUE | WLTP | 42.8 | 54.3 | 68.9 | 61.4 | 52.3 | 0 | 6.6 | 5.2 | 4.1 | 4.6 | 5.4 | 0 | 143 | 0 |  |  |  |  | 31 |  | 18 | 24 | 0.82 |  |  | 69 | 2021-09-22
MERCEDES-BENZ | A-Class Hatchback Model Year 2022 | A 250 | A7 | Automatic | 1991 | Petrol | Internal Combustion Engine (ICE) | 224 | 165 |  |  |  |  | Euro 6d | FALSE | WLTP | 27.2 | 38.2 | 44.1 | 39.8 | 39.8 | 0 | 10.4 | 7.4 | 6.4 | 7.1 | 7.1 | 0 | 152 | 0 |  |  |  |  | 233 | 20 | 11 |  |  |  |  | 68 | 2021-09-22
MERCEDES-BENZ | A-Class Hatchback Model Year 2022 | A 250 | A7 | Automatic | 1991 | Petrol | Internal Combustion Engine (ICE) | 224 | 165 |  |  |  |  | Euro 6d | FALSE | WLTP | 28.3 | 41.5 | 49.6 | 45.6 | 39.8 | 0 | 10 | 6.8 | 5.7 | 6.2 | 7.1 | 0 | 168 | 0 |  |  |  |  | 233 | 20 | 11 |  |  |  |  | 68 | 2021-09-22
MERCEDES-BENZ | A-Class Hatchback Model Year 2022 | A 250 e | A8 | Automatic | 1332 | Electricity / Petrol | Plug-in Hybrid Electric Vehicle (PHEV) | 218 | 160 |  | 173 | 67 |  | Euro 6d | FALSE | WLTP | 0 | 0 | 0 | 0 | 0 | 201.8 | 0 | 0 | 0 | 0 | 0 | 1.4 | 0 | 22 | 39 | 62 |  | 65 | 96 | 16 | 13 |  |  |  |  | 65 | 2021-09-22
MERCEDES-BENZ | A-Class Hatchback Model Year 2022 | A 250 e | A8 | Automatic | 1332 | Electricity / Petrol | Plug-in Hybrid Electric Vehicle (PHEV) | 218 | 160 |  | 206 | 76 |  | Euro 6d | FALSE | WLTP | 0 | 0 | 0 | 0 | 0 | 282.5 | 0 | 0 | 0 | 0 | 0 | 1 | 0 | 31 | 45 | 72 |  | 74 | 96 | 16 | 13 |  |  |  |  | 65 | 2021-09-22
MERCEDES-BENZ | A-Class Hatchback Model Year 2022 | AMG A 35 4MATIC | A7 | Automatic | 1991 | Petrol | Internal Combustion Engine (ICE) | 306 | 225 |  |  |  |  | Euro 6d | FALSE | WLTP | 23.5 | 32.5 | 36.7 | 32.5 | 32.5 | 0 | 12 | 8.7 | 7.7 | 8.7 | 8.7 | 0 | 188 | 0 |  |  |  |  | 287 | 18 | 16 |  |  |  |  | 70 | 2021-09-22
MERCEDES-BENZ | A-Class Hatchback Model Year 2022 | AMG A 35 4MATIC | A7 | Automatic | 1991 | Petrol | Internal Combustion Engine (ICE) | 306 | 225 |  |  |  |  | Euro 6d | FALSE | WLTP | 23.9 | 34.5 | 39.2 | 35.3 | 32.5 | 0 | 11.8 | 8.2 | 7.2 | 8 | 8.7 | 0 | 200 | 0 |  |  |  |  | 287 | 18 | 16 |  |  |  |  | 70 | 2021-09-22
MERCEDES-BENZ | A-Class Hatchback Model Year 2022 | AMG A 45 S 4MATIC+ | A8 | Automatic | 1991 | Petrol | Internal Combustion Engine (ICE) | 421 | 310 |  |  |  |  | Euro 6d | FALSE | WLTP | 21.1 | 31 | 36.2 | 32.5 | 32.5 | 0 | 13.4 | 9.1 | 7.8 | 8.7 | 8.7 | 0 | 198 | 0 |  |  |  |  | 177 | 16 | 21 |  |  |  |  | 70 | 2021-09-22
MERCEDES-BENZ | A-Class Hatchback Model Year 2022 | AMG A 45 S 4MATIC+ | A8 | Automatic | 1991 | Petrol | Internal Combustion Engine (ICE) | 421 | 310 |  |  |  |  | Euro 6d | FALSE | WLTP | 21.6 | 32.5 | 38.2 | 34.5 | 32.5 | 0 | 13.1 | 8.7 | 7.4 | 8.2 | 8.7 | 0 | 207 | 0 |  |  |  |  | 177 | 16 | 21 |  |  |  |  | 70 | 2021-09-22
MERCEDES-BENZ | A-Class Hatchback Model Year 2022 | A 180 | A7 | Automatic | 1332 | Petrol | Internal Combustion Engine (ICE) | 136 | 100 |  |  |  |  | Euro 6d | FALSE | WLTP | 31 | 43.5 | 49.6 | 42.8 | 42.8 | 0 | 9.1 | 6.5 | 5.7 | 6.6 | 6.6 | 0 | 134 | 0 |  |  |  |  | 101 | 27 | 31 |  |  |  |  | 69 | 2021-09-22
MERCEDES-BENZ | A-Class Hatchback Model Year 2022 | A 180 | A7 | Automatic | 1332 | Petrol | Internal Combustion Engine (ICE) | 136 | 100 |  |  |  |  | Euro 6d | FALSE | WLTP | 33.6 | 48.7 | 56.5 | 49.6 | 42.8 | 0 | 8.4 | 5.8 | 5 | 5.7 | 6.6 | 0 | 151 | 0 |  |  |  |  | 101 | 27 | 31 |  |  |  |  | 69 | 2021-09-22
MERCEDES-BENZ | A-Class Hatchback Model Year 2022 | A 180 | M6 | Manual | 1332 | Petrol | Internal Combustion Engine (ICE) | 136 | 100 |  |  |  |  | Euro 6d | FALSE | WLTP | 32.8 | 44.1 | 49.6 | 42.2 | 42.2 | 0 | 8.6 | 6.4 | 5.7 | 6.7 | 6.7 | 0 | 133 | 0 |  |  |  |  | 111 | 23 | 27 |  |  |  |  | 68 | 2021-09-22
MERCEDES-BENZ | A-Class Hatchback Model Year 2022 | A 180 | M6 | Manual | 1332 | Petrol | Internal Combustion Engine (ICE) | 136 | 100 |  |  |  |  | Euro 6d | FALSE | WLTP | 34.9 | 48.7 | 56.5 | 48.7 | 42.2 | 0 | 8.1 | 5.8 | 5 | 5.8 | 6.7 | 0 | 150 | 0 |  |  |  |  | 111 | 23 | 27 |  |  |  |  | 68 | 2021-09-22
MERCEDES-BENZ | A-Class Hatchback Model Year 2022 | A 180 d | A8 | Automatic | 1950 | Diesel | Internal Combustion Engine (ICE) | 161 | 85 |  |  |  |  | Euro 6d | TRUE | WLTP | 39.8 | 47.9 | 58.9 | 51.4 | 51.4 | 0 | 7.1 | 5.9 | 4.8 | 5.5 | 5.5 | 0 | 130 | 0 |  |  |  |  | 35 |  | 17 | 22 | 1.22 |  |  | 66 | 2021-09-22
MERCEDES-BENZ | A-Class Hatchback Model Year 2022 | A 180 d | A8 | Automatic | 1950 | Diesel | Internal Combustion Engine (ICE) | 161 | 85 |  |  |  |  | Euro 6d | TRUE | WLTP | 41.5 | 53.3 | 67.3 | 60.1 | 51.4 | 0 | 6.8 | 5.3 | 4.2 | 4.7 | 5.5 | 0 | 146 | 0 |  |  |  |  | 35 |  | 17 | 22 | 1.22 |  |  | 66 | 2021-09-22
MERCEDES-BENZ | A-Class Hatchback Model Year 2022 | A 180 d | M6 | Manual | 1950 | Diesel | Internal Combustion Engine (ICE) | 161 | 85 |  |  |  |  | Euro 6d | TRUE | WLTP | 37.7 | 53.3 | 61.4 | 53.3 | 53.3 | 0 | 7.5 | 5.3 | 4.6 | 5.3 | 5.3 | 0 | 125 | 0 |  |  |  |  | 30 |  | 25 | 30 | 0.79 |  |  | 66 | 2021-09-22
MERCEDES-BENZ | A-Class Saloon Model Year 2022 | A 180 | A7 | Automatic | 1332 | Petrol | Internal Combustion Engine (ICE) | 136 | 100 |  |  |  |  | Euro 6d | FALSE | WLTP | 30.7 | 43.5 | 49.6 | 43.5 | 42.8 | 0 | 9.2 | 6.5 | 5.7 | 6.5 | 6.6 | 0 | 133 | 0 |  |  |  |  | 101 | 27 | 31 |  |  |  |  | 69 | 2021-09-22
MERCEDES-BENZ | A-Class Saloon Model Year 2022 | A 180 | A7 | Automatic | 1332 | Petrol | Internal Combustion Engine (ICE) | 136 | 100 |  |  |  |  | Euro 6d | FALSE | WLTP | 33.6 | 48.7 | 56.5 | 50.4 | 42.8 | 0 | 8.4 | 5.8 | 5 | 5.6 | 6.6 | 0 | 150 | 0 |  |  |  |  | 101 | 27 | 31 |  |  |  |  | 69 | 2021-09-22
MERCEDES-BENZ | A-Class Saloon Model Year 2022 | A 180 | M6 | Manual | 1332 | Petrol | Internal Combustion Engine (ICE) | 136 | 100 |  |  |  |  | Euro 6d | FALSE | WLTP | 32.5 | 44.1 | 50.4 | 43.5 | 43.5 | 0 | 8.7 | 6.4 | 5.6 | 6.5 | 6.5 | 0 | 131 | 0 |  |  |  |  | 111 | 23 | 27 |  |  |  |  | 68 | 2021-09-22
MERCEDES-BENZ | A-Class Saloon Model Year 2022 | A 180 | M6 | Manual | 1332 | Petrol | Internal Combustion Engine (ICE) | 136 | 100 |  |  |  |  | Euro 6d | FALSE | WLTP | 34.9 | 48.7 | 57.7 | 50.4 | 43.5 | 0 | 8.1 | 5.8 | 4.9 | 5.6 | 6.5 | 0 | 148 | 0 |  |  |  |  | 111 | 23 | 27 |  |  |  |  | 68 | 2021-09-22
MERCEDES-BENZ | A-Class Saloon Model Year 2022 | A 180 d | A8 | Automatic | 1950 | Diesel | Internal Combustion Engine (ICE) | 116 | 85 |  |  |  |  | Euro 6d | TRUE | WLTP | 39.8 | 47.9 | 60.1 | 53.3 | 51.4 | 0 | 7.1 | 5.9 | 4.7 | 5.3 | 5.5 | 0 | 128 | 0 |  |  |  |  | 35 |  | 17 | 22 | 1.22 |  |  | 66 | 2021-09-22
MERCEDES-BENZ | A-Class Saloon Model Year 2022 | A 180 d | A8 | Automatic | 1950 | Diesel | Internal Combustion Engine (ICE) | 116 | 85 |  |  |  |  | Euro 6d | TRUE | WLTP | 41.5 | 52.3 | 67.3 | 61.4 | 51.4 | 0 | 6.8 | 5.4 | 4.2 | 4.6 | 5.5 | 0 | 144 | 0 |  |  |  |  | 35 |  | 17 | 22 | 1.22 |  |  | 66 | 2021-09-22
MERCEDES-BENZ | A-Class Saloon Model Year 2022 | A 180 d | M6 | Manual | 1950 | Diesel | Internal Combustion Engine (ICE) | 116 | 85 |  |  |  |  | Euro 6d | TRUE | WLTP | 37.7 | 53.3 | 62.8 | 55.4 | 53.3 | 0 | 7.5 | 5.3 | 4.5 | 5.1 | 5.3 | 0 | 124 | 0 |  |  |  |  | 30 |  | 25 | 30 | 0.79 |  |  | 66 | 2021-09-22
MERCEDES-BENZ | A-Class Saloon Model Year 2022 | A 180 d | M6 | Manual | 1950 | Diesel | Internal Combustion Engine (ICE) | 116 | 85 |  |  |  |  | Euro 6d | TRUE | WLTP | 40.4 | 58.9 | 70.6 | 62.8 | 53.3 | 0 | 7 | 4.8 | 4 | 4.5 | 5.3 | 0 | 139 | 0 |  |  |  |  | 30 |  | 25 | 30 | 0.79 |  |  | 66 | 2021-09-22
MERCEDES-BENZ | A-Class Saloon Model Year 2022 | A 200 | A7 | Automatic | 1332 | Petrol | Internal Combustion Engine (ICE) | 163 | 120 |  |  |  |  | Euro 6d | FALSE | WLTP | 30.7 | 44.1 | 48.7 | 43.5 | 42.8 | 0 | 9.2 | 6.4 | 5.8 | 6.5 | 6.6 | 0 | 133 | 0 |  |  |  |  | 120 | 24 | 25 |  |  |  |  | 67 | 2021-09-22
MERCEDES-BENZ | A-Class Saloon Model Year 2022 | A 200 | A7 | Automatic | 1332 | Petrol | Internal Combustion Engine (ICE) | 163 | 120 |  |  |  |  | Euro 6d | FALSE | WLTP | 32.1 | 49.6 | 56.5 | 50.4 | 42.8 | 0 | 8.8 | 5.7 | 5 | 5.6 | 6.6 | 0 | 150 | 0 |  |  |  |  | 120 | 24 | 25 |  |  |  |  | 67 | 2021-09-22
MERCEDES-BENZ | A-Class Saloon Model Year 2022 | A 200 | M6 | Manual | 1332 | Petrol | Internal Combustion Engine (ICE) | 163 | 120 |  |  |  |  | Euro 6d | FALSE | WLTP | 33.6 | 42.8 | 49.6 | 42.8 | 43.5 | 0 | 8.4 | 6.6 | 5.7 | 6.6 | 6.5 | 0 | 131 | 0 |  |  |  |  | 180 | 26 | 26 |  |  |  |  | 69 | 2021-09-22
MERCEDES-BENZ | A-Class Saloon Model Year 2022 | A 200 | M6 | Manual | 1332 | Petrol | Internal Combustion Engine (ICE) | 163 | 120 |  |  |  |  | Euro 6d | FALSE | WLTP | 35.8 | 47.9 | 57.7 | 50.4 | 43.5 | 0 | 7.9 | 5.9 | 4.9 | 5.6 | 6.5 | 0 | 148 | 0 |  |  |  |  | 180 | 26 | 26 |  |  |  |  | 69 | 2021-09-22
MERCEDES-BENZ | A-Class Saloon Model Year 2022 | A 200 d | A8 | Automatic | 1950 | Diesel | Internal Combustion Engine (ICE) | 150 | 110 |  |  |  |  | Euro 6d | TRUE | WLTP | 39.8 | 49.6 | 61.4 | 54.3 | 52.3 | 0 | 7.1 | 5.7 | 4.6 | 5.2 | 5.4 | 0 | 125 | 0 |  |  |  |  | 31 |  | 18 | 24 | 0.82 |  |  | 69 | 2021-09-22
MERCEDES-BENZ | A-Class Saloon Model Year 2022 | A 200 d | A8 | Automatic | 1950 | Diesel | Internal Combustion Engine (ICE) | 150 | 110 |  |  |  |  | Euro 6d | TRUE | WLTP | 42.8 | 54.3 | 70.6 | 64.2 | 52.3 | 0 | 6.6 | 5.2 | 4 | 4.4 | 5.4 | 0 | 141 | 0 |  |  |  |  | 31 |  | 18 | 24 | 0.82 |  |  | 69 | 2021-09-22
MERCEDES-BENZ | A-Class Saloon Model Year 2022 | A 220 d | A8 | Automatic | 1950 | Diesel | Internal Combustion Engine (ICE) | 190 | 140 |  |  |  |  | Euro 6d | TRUE | WLTP | 39.2 | 49.6 | 61.4 | 54.3 | 52.3 | 0 | 7.2 | 5.7 | 4.6 | 5.2 | 5.4 | 0 | 127 | 0 |  |  |  |  | 44 |  | 17 | 22 | 0.84 |  |  | 69 | 2021-09-22
MERCEDES-BENZ | A-Class Saloon Model Year 2022 | A 220 d | A8 | Automatic | 1950 | Diesel | Internal Combustion Engine (ICE) | 190 | 140 |  |  |  |  | Euro 6d | TRUE | WLTP | 42.2 | 53.3 | 68.9 | 61.4 | 52.3 | 0 | 6.7 | 5.3 | 4.1 | 4.6 | 5.4 | 0 | 142 | 0 |  |  |  |  | 44 |  | 17 | 22 | 0.84 |  |  | 69 | 2021-09-22
MERCEDES-BENZ | A-Class Saloon Model Year 2022 | A 250 | A7 | Automatic | 1991 | Petrol | Internal Combustion Engine (ICE) | 224 | 165 |  |  |  |  | Euro 6d | FALSE | WLTP | 27.2 | 38.2 | 44.8 | 40.4 | 38.7 | 0 | 10.4 | 7.4 | 6.3 | 7 | 7.3 | 0 | 150 | 0 |  |  |  |  | 233 | 20 | 11 |  |  |  |  | 68 | 2021-09-22
MERCEDES-BENZ | A-Class Saloon Model Year 2022 | A 250 | A7 | Automatic | 1991 | Petrol | Internal Combustion Engine (ICE) | 224 | 165 |  |  |  |  | Euro 6d | FALSE | WLTP | 28.3 | 41.5 | 49.6 | 46.3 | 38.7 | 0 | 10 | 6.8 | 5.7 | 6.1 | 7.3 | 0 | 166 | 0 |  |  |  |  | 233 | 20 | 11 |  |  |  |  | 68 | 2021-09-22
MERCEDES-BENZ | A-Class Saloon Model Year 2022 | A 250 e | A8 | Automatic | 1332 | Electricity / Petrol | Plug-in Hybrid Electric Vehicle (PHEV) | 218 | 160 |  | 167 | 67 |  | Euro 6d | FALSE | WLTP | 0 | 0 | 0 | 0 | 0 | 217.3 | 0 | 0 | 0 | 0 | 0 | 1.3 | 0 | 20 | 39 | 63 |  | 65 | 96 | 16 | 13 |  |  |  |  | 65 | 2021-09-22
MERCEDES-BENZ | A-Class Saloon Model Year 2022 | A 250 e | A8 | Automatic | 1332 | Electricity / Petrol | Plug-in Hybrid Electric Vehicle (PHEV) | 218 | 160 |  | 204 | 76 |  | Euro 6d | FALSE | WLTP | 0 | 0 | 0 | 0 | 0 | 313.9 | 0 | 0 | 0 | 0 | 0 | 0.9 | 158 | 30 | 47 | 75 |  | 74 | 96 | 16 | 13 |  |  |  |  | 65 | 2021-09-22
MERCEDES-BENZ | A-Class Saloon Model Year 2022 | AMG A 35 4MATIC | A7 | Automatic | 1991 | Petrol | Internal Combustion Engine (ICE) | 306 | 225 |  |  |  |  | Euro 6d | FALSE | WLTP | 23.5 | 32.8 | 37.7 | 34.9 | 33.2 | 0 | 12 | 8.6 | 7.5 | 8.1 | 8.5 | 0 | 182 | 0 |  |  |  |  | 287 | 18 | 16 |  |  |  |  | 70 | 2021-09-22
MERCEDES-BENZ | A-Class Saloon Model Year 2022 | AMG A 35 4MATIC | A7 | Automatic | 1991 | Petrol | Internal Combustion Engine (ICE) | 306 | 225 |  |  |  |  | Euro 6d | FALSE | WLTP | 23.9 | 34.9 | 40.9 | 37.7 | 33.2 | 0 | 11.8 | 8.1 | 6.9 | 7.5 | 8.5 | 0 | 193 | 0 |  |  |  |  | 287 | 18 | 16 |  |  |  |  | 70 | 2021-09-22
MERCEDES-BENZ | B-Class MPV Model Year 2022 | B 180 | A7 | Automatic | 1332 | Petrol | Internal Combustion Engine (ICE) | 136 | 100 |  |  |  |  | Euro 6d | FALSE | WLTP | 30.4 | 42.8 | 47.9 | 41.5 | 41.5 | 0 | 9.3 | 6.6 | 5.9 | 6.8 | 6.8 | 0 | 137 | 0 |  |  |  |  | 101 | 27 | 31 |  |  |  |  | 70 | 2021-09-22
MERCEDES-BENZ | B-Class MPV Model Year 2022 | B 180 | A7 | Automatic | 1332 | Petrol | Internal Combustion Engine (ICE) | 136 | 100 |  |  |  |  | Euro 6d | FALSE | WLTP | 33.2 | 47.9 | 55.4 | 47.9 | 41.5 | 0 | 8.5 | 5.9 | 5.1 | 5.9 | 6.8 | 0 | 154 | 0 |  |  |  |  | 101 | 27 | 31 |  |  |  |  | 70 | 2021-09-22
MERCEDES-BENZ | B-Class MPV Model Year 2022 | B 180 d | A8 | Automatic | 1950 | Diesel | Internal Combustion Engine (ICE) | 116 | 85 |  |  |  |  | Euro 6d | TRUE | WLTP | 39.2 | 47.1 | 57.7 | 48.7 | 48.7 | 0 | 7.2 | 6 | 4.9 | 5.8 | 5.8 | 0 | 133 | 0 |  |  |  |  | 35 |  | 17 | 22 | 1.22 |  |  | 66 | 2021-09-22
MERCEDES-BENZ | B-Class MPV Model Year 2022 | B 180 d | A8 | Automatic | 1950 | Diesel | Internal Combustion Engine (ICE) | 116 | 85 |  |  |  |  | Euro 6d | TRUE | WLTP | 41.5 | 52.3 | 65.7 | 57.7 | 48.7 | 0 | 6.8 | 5.4 | 4.3 | 4.9 | 5.8 | 0 | 150 | 0 |  |  |  |  | 35 |  | 17 | 22 | 1.22 |  |  | 66 | 2021-09-22
MERCEDES-BENZ | B-Class MPV Model Year 2022 | B 200 | A7 | Automatic | 1332 | Petrol | Internal Combustion Engine (ICE) | 163 | 120 |  |  |  |  | Euro 6d | FALSE | WLTP | 30.7 | 43.5 | 47.9 | 41.5 | 41.5 | 0 | 9.2 | 6.5 | 5.9 | 6.8 | 6.8 | 0 | 137 | 0 |  |  |  |  | 120 | 24 | 25 |  |  |  |  | 71 | 2021-09-22
MERCEDES-BENZ | B-Class MPV Model Year 2022 | B 200 | A7 | Automatic | 1332 | Petrol | Internal Combustion Engine (ICE) | 163 | 120 |  |  |  |  | Euro 6d | FALSE | WLTP | 32.1 | 48.7 | 55.4 | 47.9 | 41.5 | 0 | 8.8 | 5.8 | 5.1 | 5.9 | 6.8 | 0 | 154 | 0 |  |  |  |  | 120 | 24 | 25 |  |  |  |  | 71 | 2021-09-22
MERCEDES-BENZ | B-Class MPV Model Year 2022 | B 200 d | A8 | Automatic | 1950 | Diesel | Internal Combustion Engine (ICE) | 150 | 110 |  |  |  |  | Euro 6d | TRUE | WLTP | 39.8 | 47.9 | 58.9 | 49.6 | 49.6 | 0 | 7.1 | 5.9 | 4.8 | 5.7 | 5.7 | 0 | 130 | 0 |  |  |  |  | 31 |  | 18 | 24 | 0.82 |  |  | 69 | 2021-09-22
MERCEDES-BENZ | B-Class MPV Model Year 2022 | B 200 d | A8 | Automatic | 1950 | Diesel | Internal Combustion Engine (ICE) | 150 | 110 |  |  |  |  | Euro 6d | TRUE | WLTP | 42.2 | 53.3 | 67.3 | 58.9 | 49.6 | 0 | 6.7 | 5.3 | 4.2 | 4.8 | 5.7 | 0 | 148 | 0 |  |  |  |  | 31 |  | 18 | 24 | 0.82 |  |  | 69 | 2021-09-22
MERCEDES-BENZ | B-Class MPV Model Year 2022 | B 220 d | A8 | Automatic | 1950 | Diesel | Internal Combustion Engine (ICE) | 190 | 140 |  |  |  |  | Euro 6d | TRUE | WLTP | 38.7 | 47.9 | 57.7 | 49.6 | 49.6 | 0 | 7.3 | 5.9 | 4.9 | 5.7 | 5.7 | 0 | 132 | 0 |  |  |  |  | 44 |  | 17 | 22 | 0.84 |  |  | 69 | 2021-09-22
MERCEDES-BENZ | B-Class MPV Model Year 2022 | B 220 d | A8 | Automatic | 1950 | Diesel | Internal Combustion Engine (ICE) | 190 | 140 |  |  |  |  | Euro 6d | TRUE | WLTP | 41.5 | 52.3 | 65.7 | 57.7 | 49.6 | 0 | 6.8 | 5.4 | 4.3 | 4.9 | 5.7 | 0 | 149 | 0 |  |  |  |  | 44 |  | 17 | 22 | 0.84 |  |  | 69 | 2021-09-22
MERCEDES-BENZ | B-Class MPV Model Year 2022 | B 250 | A7 | Automatic | 1991 | Petrol | Internal Combustion Engine (ICE) | 224 | 165 |  |  |  |  | Euro 6d | FALSE | WLTP | 26.9 | 37.2 | 43.5 | 38.2 | 38.2 | 0 | 10.5 | 7.6 | 6.5 | 7.4 | 7.4 | 0 | 155 | 0 |  |  |  |  | 233 | 20 | 11 |  |  |  |  | 68 | 2021-09-22
MERCEDES-BENZ | B-Class MPV Model Year 2022 | B 250 | A7 | Automatic | 1991 | Petrol | Internal Combustion Engine (ICE) | 224 | 165 |  |  |  |  | Euro 6d | FALSE | WLTP | 28.3 | 40.9 | 48.7 | 44.1 | 38.2 | 0 | 10 | 6.9 | 5.8 | 6.4 | 7.4 | 0 | 172 | 0 |  |  |  |  | 233 | 20 | 11 |  |  |  |  | 68 | 2021-09-22
MERCEDES-BENZ | B-Class MPV Model Year 2022 | B 250 e | A8 | Automatic | 1332 | Electricity / Petrol | Plug-in Hybrid Electric Vehicle (PHEV) | 218 | 160 |  | 180 | 64 |  | Euro 6d | FALSE | WLTP | 0 | 0 | 0 | 0 | 0 | 188.3 | 0 | 0 | 0 | 0 | 0 | 1.5 | 0 | 23 | 37 | 60 |  | 63 | 96 | 16 | 13 |  |  |  |  | 65 | 2021-09-22
MERCEDES-BENZ | B-Class MPV Model Year 2022 | B 250 e | A8 | Automatic | 1332 | Electricity / Petrol | Plug-in Hybrid Electric Vehicle (PHEV) | 218 | 160 |  | 213 | 74 |  | Euro 6d | FALSE | WLTP | 0 | 0 | 0 | 0 | 0 | 282.5 | 0 | 0 | 0 | 0 | 0 | 1 | 0 | 33 | 43 | 70 |  | 73 | 96 | 16 | 13 |  |  |  |  | 65 | 2021-09-22
MERCEDES-BENZ | C-Class Cabriolet Model Year 2022 | AMG C 43 4MATIC | A9 | Automatic | 2996 | Petrol | Internal Combustion Engine (ICE) | 390 | 287 |  |  |  |  | Euro 6d | FALSE | WLTP | 17 | 27.4 | 32.5 | 30.7 | 30.7 | 0 | 16.6 | 10.3 | 8.7 | 9.2 | 9.2 | 0 | 227 | 0 |  |  |  |  | 165 | 17 | 20 |  |  |  |  | 70 | 2021-09-22
MERCEDES-BENZ | C-Class Cabriolet Model Year 2022 | AMG C 43 4MATIC | A9 | Automatic | 2996 | Petrol | Internal Combustion Engine (ICE) | 390 | 287 |  |  |  |  | Euro 6d | FALSE | WLTP | 17.2 | 28.3 | 33.6 | 31.7 | 30.7 | 0 | 16.4 | 10 | 8.4 | 8.9 | 9.2 | 0 | 233 | 0 |  |  |  |  | 165 | 17 | 20 |  |  |  |  | 70 | 2021-09-22
MERCEDES-BENZ | C-Class Cabriolet Model Year 2022 | AMG C 63 S | A9 | Automatic | 3982 | Petrol | Internal Combustion Engine (ICE) | 510 | 375 |  |  |  |  | Euro 6d | FALSE | WLTP | 15.2 | 24.8 | 29.7 | 27.4 | 27.4 | 0 | 18.6 | 11.4 | 9.5 | 10.3 | 10.3 | 0 | 253 | 0 |  |  |  |  | 183 | 31 | 19 |  |  |  |  | 73 | 2021-09-22
MERCEDES-BENZ | C-Class Cabriolet Model Year 2022 | AMG C 63 S | A9 | Automatic | 3982 | Petrol | Internal Combustion Engine (ICE) | 510 | 375 |  |  |  |  | Euro 6d | FALSE | WLTP | 15.4 | 25.5 | 30.4 | 28.3 | 27.4 | 0 | 18.4 | 11.1 | 9.3 | 10 | 10.3 | 0 | 259 | 0 |  |  |  |  | 183 | 31 | 19 |  |  |  |  | 73 | 2021-09-22
MERCEDES-BENZ | C-Class Cabriolet Model Year 2022 | C 200 | A9 | Automatic | 1497 | Petrol Electric | Mild Hybrid Electric Vehicle (MHEV) | 184 | 135 |  |  |  |  | Euro 6d | FALSE | WLTP | 25.5 | 35.8 | 40.4 | 35.3 | 35.3 | 0 | 11.1 | 7.9 | 7 | 8 | 8 | 0 | 164 | 0 |  |  |  |  | 181 | 14 | 18 |  |  |  |  | 71 | 2021-09-22
MERCEDES-BENZ | C-Class Cabriolet Model Year 2022 | C 200 | A9 | Automatic | 1497 | Petrol Electric | Mild Hybrid Electric Vehicle (MHEV) | 184 | 135 |  |  |  |  | Euro 6d | FALSE | WLTP | 26.9 | 39.8 | 45.6 | 40.4 | 35.3 | 0 | 10.5 | 7.1 | 6.2 | 7 | 8 | 0 | 184 | 0 |  |  |  |  | 181 | 14 | 18 |  |  |  |  | 71 | 2021-09-22
MERCEDES-BENZ | C-Class Cabriolet Model Year 2022 | C 220 d | A9 | Automatic | 1950 | Diesel | Internal Combustion Engine (ICE) | 194 | 143 |  |  |  |  | Euro 6d | TRUE | WLTP | 39.2 | 46.3 | 54.3 | 47.1 | 47.1 | 0 | 7.2 | 6.1 | 5.2 | 6 | 6 | 0 | 137 | 0 |  |  |  |  | 45 |  | 21 | 29 | 3.84 |  |  | 70 | 2021-09-22
MERCEDES-BENZ | C-Class Cabriolet Model Year 2022 | C 220 d | A9 | Automatic | 1950 | Diesel | Internal Combustion Engine (ICE) | 194 | 143 |  |  |  |  | Euro 6d | TRUE | WLTP | 41.5 | 52.3 | 62.8 | 55.4 | 47.1 | 0 | 6.8 | 5.4 | 4.5 | 5.1 | 6 | 0 | 156 | 0 |  |  |  |  | 45 |  | 21 | 29 | 3.84 |  |  | 70 | 2021-09-22
MERCEDES-BENZ | C-Class Cabriolet Model Year 2022 | C 300 | A9 | Automatic | 1991 | Petrol Electric | Mild Hybrid Electric Vehicle (MHEV) | 258 | 190 |  |  |  |  | Euro 6d | FALSE | WLTP | 24.4 | 34 | 39.8 | 34.5 | 34.5 | 0 | 11.6 | 8.3 | 7.1 | 8.2 | 8.2 | 0 | 169 | 0 |  |  |  |  | 290 | 14 | 17 |  |  |  |  | 67 | 2021-09-22
MERCEDES-BENZ | C-Class Cabriolet Model Year 2022 | C 300 | A9 | Automatic | 1991 | Petrol Electric | Mild Hybrid Electric Vehicle (MHEV) | 258 | 190 |  |  |  |  | Euro 6d | FALSE | WLTP | 26.2 | 37.7 | 44.8 | 39.8 | 34.5 | 0 | 10.8 | 7.5 | 6.3 | 7.1 | 8.2 | 0 | 189 | 0 |  |  |  |  | 290 | 14 | 17 |  |  |  |  | 67 | 2021-09-22
MERCEDES-BENZ | C-Class Cabriolet Model Year 2022 | C 300 d | A9 | Automatic | 1950 | Diesel | Internal Combustion Engine (ICE) | 245 | 180 |  |  |  |  | Euro 6d | TRUE | WLTP | 31.4 | 40.4 | 50.4 | 47.1 | 47.1 | 0 | 9 | 7 | 5.6 | 6 | 6 | 0 | 149 | 0 |  |  |  |  | 72 |  | 22 | 33 | 1.35 |  |  | 71 | 2021-09-22
MERCEDES-BENZ | C-Class Cabriolet Model Year 2022 | C 300 d | A9 | Automatic | 1950 | Diesel | Internal Combustion Engine (ICE) | 245 | 180 |  |  |  |  | Euro 6d | TRUE | WLTP | 34.5 | 44.1 | 58.9 | 55.4 | 47.1 | 0 | 8.2 | 6.4 | 4.8 | 5.1 | 6 | 0 | 170 | 0 |  |  |  |  | 72 |  | 22 | 33 | 1.35 |  |  | 71 | 2021-09-22
MERCEDES-BENZ | C-Class Coupe Model Year 2022 | AMG C 43 4MATIC | A9 | Automatic | 2996 | Petrol | Internal Combustion Engine (ICE) | 390 | 287 |  |  |  |  | Euro 6d | FALSE | WLTP | 17.2 | 28.3 | 33.6 | 31.7 | 31.7 | 0 | 16.4 | 10 | 8.4 | 8.9 | 8.9 | 0 | 219 | 0 |  |  |  |  | 165 | 17 | 20 |  |  |  |  | 73 | 2021-09-22
MERCEDES-BENZ | C-Class Coupe Model Year 2022 | AMG C 43 4MATIC | A9 | Automatic | 2996 | Petrol | Internal Combustion Engine (ICE) | 390 | 287 |  |  |  |  | Euro 6d | FALSE | WLTP | 17.5 | 29.1 | 34.9 | 33.2 | 31.7 | 0 | 16.1 | 9.7 | 8.1 | 8.5 | 8.9 | 0 | 227 | 0 |  |  |  |  | 165 | 17 | 20 |  |  |  |  | 73 | 2021-09-22
MERCEDES-BENZ | C-Class Coupe Model Year 2022 | AMG C 63 S | A9 | Automatic | 3982 | Petrol | Internal Combustion Engine (ICE) | 510 | 375 |  |  |  |  | Euro 6d | FALSE | WLTP | 15.4 | 25.7 | 30.7 | 28.8 | 28.8 | 0 | 18.3 | 11 | 9.2 | 9.8 | 9.8 | 0 | 244 | 0 |  |  |  |  | 183 | 31 | 19 |  |  |  |  | 73 | 2021-09-22
MERCEDES-BENZ | C-Class Coupe Model Year 2022 | AMG C 63 S | A9 | Automatic | 3982 | Petrol | Internal Combustion Engine (ICE) | 510 | 375 |  |  |  |  | Euro 6d | FALSE | WLTP | 15.6 | 26.4 | 31.4 | 29.7 | 28.8 | 0 | 18.1 | 10.7 | 9 | 9.5 | 9.8 | 0 | 250 | 0 |  |  |  |  | 183 | 31 | 19 |  |  |  |  | 73 | 2021-09-22
MERCEDES-BENZ | C-Class Coupe Model Year 2022 | C 200 | A9 | Automatic | 1497 | Petrol Electric | Mild Hybrid Electric Vehicle (MHEV) | 184 | 135 |  |  |  |  | Euro 6d | FALSE | WLTP | 25.9 | 37.2 | 42.2 | 37.2 | 37.2 | 0 | 10.9 | 7.6 | 6.7 | 7.6 | 7.6 | 0 | 157 | 0 |  |  |  |  | 181 | 14 | 18 |  |  |  |  | 71 | 2021-09-22
MERCEDES-BENZ | C-Class Coupe Model Year 2022 | C 200 | A9 | Automatic | 1497 | Petrol Electric | Mild Hybrid Electric Vehicle (MHEV) | 184 | 135 |  |  |  |  | Euro 6d | FALSE | WLTP | 27.7 | 41.5 | 47.9 | 42.8 | 37.2 | 0 | 10.2 | 6.8 | 5.9 | 6.6 | 7.6 | 0 | 176 | 0 |  |  |  |  | 181 | 14 | 18 |  |  |  |  | 71 | 2021-09-22
MERCEDES-BENZ | C-Class Coupe Model Year 2022 | C 220 d | A9 | Automatic | 1950 | Diesel | Internal Combustion Engine (ICE) | 194 | 143 |  |  |  |  | Euro 6d | TRUE | WLTP | 39.8 | 48.7 | 56.5 | 49.6 | 49.6 | 0 | 7.1 | 5.8 | 5 | 5.7 | 5.7 | 0 | 130 | 0 |  |  |  |  | 45 |  | 21 | 29 | 3.84 |  |  | 70 | 2021-09-22
MERCEDES-BENZ | C-Class Coupe Model Year 2022 | C 220 d | A9 | Automatic | 1950 | Diesel | Internal Combustion Engine (ICE) | 194 | 143 |  |  |  |  | Euro 6d | TRUE | WLTP | 43.5 | 54.3 | 65.7 | 58.9 | 49.6 | 0 | 6.5 | 5.2 | 4.3 | 4.8 | 5.7 | 0 | 149 | 0 |  |  |  |  | 45 |  | 21 | 29 | 3.84 |  |  | 70 | 2021-09-22
MERCEDES-BENZ | C-Class Coupe Model Year 2022 | C 300 | A9 | Automatic | 1991 | Petrol Electric | Mild Hybrid Electric Vehicle (MHEV) | 258 | 190 |  |  |  |  | Euro 6d | FALSE | WLTP | 25.5 | 35.8 | 41.5 | 36.7 | 36.7 | 0 | 11.1 | 7.9 | 6.8 | 7.7 | 7.7 | 0 | 160 | 0 |  |  |  |  | 290 | 14 | 17 |  |  |  |  | 67 | 2021-09-22
MERCEDES-BENZ | C-Class Coupe Model Year 2022 | C 300 | A9 | Automatic | 1991 | Petrol Electric | Mild Hybrid Electric Vehicle (MHEV) | 258 | 190 |  |  |  |  | Euro 6d | FALSE | WLTP | 26.7 | 40.4 | 47.9 | 42.2 | 36.7 | 0 | 10.6 | 7 | 5.9 | 6.7 | 7.7 | 0 | 179 | 0 |  |  |  |  | 290 | 14 | 17 |  |  |  |  | 67 | 2021-09-22
MERCEDES-BENZ | C-Class Coupe Model Year 2022 | C 300 d 4MATIC | A9 | Automatic | 1950 | Diesel | Internal Combustion Engine (ICE) | 245 | 180 |  |  |  |  | Euro 6d | TRUE | WLTP | 31.4 | 40.9 | 52.3 | 47.9 | 47.9 | 0 | 9 | 6.9 | 5.4 | 5.9 | 5.9 | 0 | 147 | 0 |  |  |  |  | 73 |  | 19 | 30 | 1.22 |  |  | 71 | 2021-09-22
MERCEDES-BENZ | C-Class Coupe Model Year 2022 | C 300 d 4MATIC | A9 | Automatic | 1950 | Diesel | Internal Combustion Engine (ICE) | 245 | 180 |  |  |  |  | Euro 6d | TRUE | WLTP | 34 | 45.6 | 60.1 | 56.5 | 47.9 | 0 | 8.3 | 6.2 | 4.7 | 5 | 5.9 | 0 | 167 | 0 |  |  |  |  | 73 |  | 19 | 30 | 1.22 |  |  | 71 | 2021-09-22
MERCEDES-BENZ | C-Class Estate Model Year 2022 | C 200 | A9 | Automatic | 1496 | Petrol Electric | Mild Hybrid Electric Vehicle (MHEV) | 204 | 150 |  |  |  |  | Euro 6d | FALSE | WLTP | 26.9 | 39.2 | 45.6 | 38.7 | 38.7 | 0 | 10.5 | 7.2 | 6.2 | 7.3 | 7.3 | 0 | 149 | 0 |  |  |  |  | 139 | 12 | 19 |  |  |  |  | 70 | 2021-09-22
MERCEDES-BENZ | C-Class Estate Model Year 2022 | C 200 | A9 | Automatic | 1496 | Petrol Electric | Mild Hybrid Electric Vehicle (MHEV) | 204 | 150 |  |  |  |  | Euro 6d | FALSE | WLTP | 28.3 | 44.1 | 52.3 | 44.8 | 38.7 | 0 | 10 | 6.4 | 5.4 | 6.3 | 7.3 | 0 | 168 | 0 |  |  |  |  | 139 | 12 | 19 |  |  |  |  | 70 | 2021-09-22
MERCEDES-BENZ | C-Class Estate Model Year 2022 | C 220 d | A9 | Automatic | 1993 | Diesel Electric | Mild Hybrid Electric Vehicle (MHEV) | 200 | 147 |  |  |  |  | Euro 6d | FALSE | WLTP | 35.3 | 47.9 | 57.7 | 50.4 | 50.4 | 0 | 8 | 5.9 | 4.9 | 5.6 | 5.6 | 0 | 134 | 0 |  |  |  |  | 107 |  | 7 | 27 | 0.16 |  |  | 69 | 2021-09-22
MERCEDES-BENZ | C-Class Estate Model Year 2022 | C 220 d | A9 | Automatic | 1993 | Diesel Electric | Mild Hybrid Electric Vehicle (MHEV) | 200 | 147 |  |  |  |  | Euro 6d | FALSE | WLTP | 38.7 | 52.3 | 65.7 | 58.9 | 50.4 | 0 | 7.3 | 5.4 | 4.3 | 4.8 | 5.6 | 0 | 151 | 0 |  |  |  |  | 107 |  | 7 | 27 | 0.16 |  |  | 69 | 2021-09-22
MERCEDES-BENZ | C-Class Estate Model Year 2022 | C 300 d | A9 | Automatic | 1993 | Diesel Electric | Mild Hybrid Electric Vehicle (MHEV) | 265 | 195 |  |  |  |  | Euro 6d | FALSE | WLTP | 35.3 | 47.9 | 57.7 | 50.4 | 50.4 | 0 | 8 | 5.9 | 4.9 | 5.6 | 5.6 | 0 | 135 | 0 |  |  |  |  | 107 |  | 7 | 27 | 0.16 |  |  | 69 | 2021-09-22
MERCEDES-BENZ | C-Class Estate Model Year 2022 | C 300 d | A9 | Automatic | 1993 | Diesel Electric | Mild Hybrid Electric Vehicle (MHEV) | 265 | 195 |  |  |  |  | Euro 6d | FALSE | WLTP | 38.2 | 51.4 | 65.7 | 58.9 | 50.4 | 0 | 7.4 | 5.5 | 4.3 | 4.8 | 5.6 | 0 | 152 | 0 |  |  |  |  | 107 |  | 7 | 27 | 0.16 |  |  | 69 | 2021-09-22
MERCEDES-BENZ | C-Class Saloon Model Year 2022 | C 180 | A9 | Automatic | 1496 | Petrol Electric | Mild Hybrid Electric Vehicle (MHEV) | 170 | 125 |  |  |  |  | Euro 6d | FALSE | WLTP | 27.4 | 40.4 | 47.1 | 40.4 | 40.4 | 0 | 10.3 | 7 | 6 | 7 | 7 | 0 | 141 | 0 |  |  |  |  | 139 | 12 | 19 |  |  |  |  | 70 | 2021-09-22
MERCEDES-BENZ | C-Class Saloon Model Year 2022 | C 180 | A9 | Automatic | 1496 | Petrol Electric | Mild Hybrid Electric Vehicle (MHEV) | 170 | 125 |  |  |  |  | Euro 6d | FALSE | WLTP | 28.5 | 45.6 | 55.4 | 48.7 | 40.4 | 0 | 9.9 | 6.2 | 5.1 | 5.8 | 7 | 0 | 163 | 0 |  |  |  |  | 139 | 12 | 19 |  |  |  |  | 70 | 2021-09-22
MERCEDES-BENZ | C-Class Saloon Model Year 2022 | C 200 | A9 | Automatic | 1496 | Petrol Electric | Mild Hybrid Electric Vehicle (MHEV) | 204 | 150 |  |  |  |  | Euro 6d | FALSE | WLTP | 27.4 | 40.4 | 46.3 | 40.4 | 40.4 | 0 | 10.3 | 7 | 6.1 | 7 | 7 | 0 | 143 | 0 |  |  |  |  | 139 | 12 | 19 |  |  |  |  | 70 | 2021-09-22
MERCEDES-BENZ | C-Class Saloon Model Year 2022 | C 200 | A9 | Automatic | 1496 | Petrol Electric | Mild Hybrid Electric Vehicle (MHEV) | 204 | 150 |  |  |  |  | Euro 6d | FALSE | WLTP | 28.5 | 45.6 | 54.3 | 47.9 | 40.4 | 0 | 9.9 | 6.2 | 5.2 | 5.9 | 7 | 0 | 163 | 0 |  |  |  |  | 139 | 12 | 19 |  |  |  |  | 70 | 2021-09-22
MERCEDES-BENZ | C-Class Saloon Model Year 2022 | C 220 d | A9 | Automatic | 1993 | Diesel Electric | Mild Hybrid Electric Vehicle (MHEV) | 200 | 147 |  |  |  |  | Euro 6d | FALSE | WLTP | 35.8 | 48.7 | 58.9 | 52.3 | 52.3 | 0 | 7.9 | 5.8 | 4.8 | 5.4 | 5.4 | 0 | 130 | 0 |  |  |  |  | 107 |  | 7 | 27 | 0.16 |  |  | 69 | 2021-09-22
MERCEDES-BENZ | C-Class Saloon Model Year 2022 | C 220 d | A9 | Automatic | 1993 | Diesel Electric | Mild Hybrid Electric Vehicle (MHEV) | 200 | 147 |  |  |  |  | Euro 6d | FALSE | WLTP | 39.2 | 53.3 | 68.9 | 61.4 | 52.3 | 0 | 7.2 | 5.3 | 4.1 | 4.6 | 5.4 | 0 | 148 | 0 |  |  |  |  | 107 |  | 7 | 27 | 0.16 |  |  | 69 | 2021-09-22
MERCEDES-BENZ | C-Class Saloon Model Year 2022 | C 300 | A9 | Automatic | 1999 | Petrol Electric | Mild Hybrid Electric Vehicle (MHEV) | 258 | 190 |  |  |  |  | Euro 6d | FALSE | WLTP | 25.2 | 38.2 | 44.8 | 40.4 | 40.4 | 0 | 11.2 | 7.4 | 6.3 | 7 | 7 | 0 | 150 | 0 |  |  |  |  | 110 | 9 | 16 |  |  |  |  | 70 | 2021-09-22
MERCEDES-BENZ | C-Class Saloon Model Year 2022 | C 300 | A9 | Automatic | 1999 | Petrol Electric | Mild Hybrid Electric Vehicle (MHEV) | 258 | 190 |  |  |  |  | Euro 6d | FALSE | WLTP | 26.2 | 42.8 | 52.3 | 46.3 | 40.4 | 0 | 10.8 | 6.6 | 5.4 | 6.1 | 7 | 0 | 169 | 0 |  |  |  |  | 110 | 9 | 16 |  |  |  |  | 70 | 2021-09-22
MERCEDES-BENZ | C-Class Saloon Model Year 2022 | C 300 d | A9 | Automatic | 1993 | Diesel Electric | Mild Hybrid Electric Vehicle (MHEV) | 265 | 195 |  |  |  |  | Euro 6d | FALSE | WLTP | 35.8 | 48.7 | 58.9 | 52.3 | 52.3 | 0 | 7.9 | 5.8 | 4.8 | 5.4 | 5.4 | 0 | 131 | 0 |  |  |  |  | 107 |  | 7 | 27 | 0.16 |  |  | 69 | 2021-09-22
MERCEDES-BENZ | C-Class Saloon Model Year 2022 | C 300 d | A9 | Automatic | 1993 | Diesel Electric | Mild Hybrid Electric Vehicle (MHEV) | 265 | 195 |  |  |  |  | Euro 6d | FALSE | WLTP | 38.7 | 52.3 | 67.3 | 61.4 | 52.3 | 0 | 7.3 | 5.4 | 4.2 | 4.6 | 5.4 | 0 | 148 | 0 |  |  |  |  | 107 |  | 7 | 27 | 0.16 |  |  | 69 | 2021-09-22
MERCEDES-BENZ | CLA Coupe Model Year 2022 | AMG CLA 35 4MATIC | A7 | Automatic | 1991 | Petrol | Internal Combustion Engine (ICE) | 306 | 225 |  |  |  |  | Euro 6d | FALSE | WLTP | 23.5 | 32.8 | 37.7 | 34.5 | 34.5 | 0 | 12 | 8.6 | 7.5 | 8.2 | 8.2 | 0 | 183 | 0 |  |  |  |  | 287 | 18 | 16 |  |  |  |  | 70 | 2021-09-22
MERCEDES-BENZ | CLA Coupe Model Year 2022 | AMG CLA 35 4MATIC | A7 | Automatic | 1991 | Petrol | Internal Combustion Engine (ICE) | 306 | 225 |  |  |  |  | Euro 6d | FALSE | WLTP | 23.9 | 34.5 | 40.4 | 37.7 | 34.5 | 0 | 11.8 | 8.2 | 7 | 7.5 | 8.2 | 0 | 195 | 0 |  |  |  |  | 287 | 18 | 16 |  |  |  |  | 70 | 2021-09-22
MERCEDES-BENZ | CLA Coupe Model Year 2022 | AMG CLA 45 S 4MATIC+ | A8 | Automatic | 1991 | Petrol | Internal Combustion Engine (ICE) | 421 | 310 |  |  |  |  | Euro 6d | FALSE | WLTP | 21.1 | 31 | 36.7 | 34.5 | 34.5 | 0 | 13.4 | 9.1 | 7.7 | 8.2 | 8.2 | 0 | 194 | 0 |  |  |  |  | 177 | 16 | 21 |  |  |  |  | 70 | 2021-09-22
MERCEDES-BENZ | CLA Coupe Model Year 2022 | AMG CLA 45 S 4MATIC+ | A8 | Automatic | 1991 | Petrol | Internal Combustion Engine (ICE) | 421 | 310 |  |  |  |  | Euro 6d | FALSE | WLTP | 21.6 | 32.5 | 38.7 | 36.2 | 34.5 | 0 | 13.1 | 8.7 | 7.3 | 7.8 | 8.2 | 0 | 203 | 0 |  |  |  |  | 177 | 16 | 21 |  |  |  |  | 70 | 2021-09-22
MERCEDES-BENZ | CLA Coupe Model Year 2022 | CLA 180 | A7 | Automatic | 1332 | Petrol | Internal Combustion Engine (ICE) | 136 | 100 |  |  |  |  | Euro 6d | FALSE | WLTP | 30.7 | 43.5 | 49.6 | 43.5 | 43.5 | 0 | 9.2 | 6.5 | 5.7 | 6.5 | 6.5 | 0 | 134 | 0 |  |  |  |  | 101 | 27 | 31 |  |  |  |  | 69 | 2021-09-22
MERCEDES-BENZ | CLA Coupe Model Year 2022 | CLA 180 | A7 | Automatic | 1332 | Petrol | Internal Combustion Engine (ICE) | 136 | 100 |  |  |  |  | Euro 6d | FALSE | WLTP | 33.2 | 47.9 | 56.5 | 49.6 | 43.5 | 0 | 8.5 | 5.9 | 5 | 5.7 | 6.5 | 0 | 150 | 0 |  |  |  |  | 101 | 27 | 31 |  |  |  |  | 69 | 2021-09-22
MERCEDES-BENZ | CLA Coupe Model Year 2022 | CLA 200 | A7 | Automatic | 1332 | Petrol | Internal Combustion Engine (ICE) | 163 | 120 |  |  |  |  | Euro 6d | FALSE | WLTP | 30.7 | 43.5 | 48.7 | 43.5 | 43.5 | 0 | 9.2 | 6.5 | 5.8 | 6.5 | 6.5 | 0 | 134 | 0 |  |  |  |  | 120 | 24 | 25 |  |  |  |  | 67 | 2021-09-22
MERCEDES-BENZ | CLA Coupe Model Year 2022 | CLA 200 | A7 | Automatic | 1332 | Petrol | Internal Combustion Engine (ICE) | 163 | 120 |  |  |  |  | Euro 6d | FALSE | WLTP | 32.1 | 48.7 | 56.5 | 49.6 | 43.5 | 0 | 8.8 | 5.8 | 5 | 5.7 | 6.5 | 0 | 150 | 0 |  |  |  |  | 120 | 24 | 25 |  |  |  |  | 67 | 2021-09-22
MERCEDES-BENZ | CLA Coupe Model Year 2022 | CLA 220 d | A8 | Automatic | 1950 | Diesel | Internal Combustion Engine (ICE) | 190 | 140 |  |  |  |  | Euro 6d | TRUE | WLTP | 39.2 | 49.6 | 60.1 | 53.3 | 53.3 | 0 | 7.2 | 5.7 | 4.7 | 5.3 | 5.3 | 0 | 128 | 0 |  |  |  |  | 44 |  | 17 | 22 | 0.84 |  |  | 69 | 2021-09-22
MERCEDES-BENZ | CLA Coupe Model Year 2022 | CLA 220 d | A8 | Automatic | 1950 | Diesel | Internal Combustion Engine (ICE) | 190 | 140 |  |  |  |  | Euro 6d | TRUE | WLTP | 41.5 | 53.3 | 68.9 | 61.4 | 53.3 | 0 | 6.8 | 5.3 | 4.1 | 4.6 | 5.3 | 0 | 143 | 0 |  |  |  |  | 44 |  | 17 | 22 | 0.84 |  |  | 69 | 2021-09-22
MERCEDES-BENZ | CLA Coupe Model Year 2022 | CLA 250 | A7 | Automatic | 1991 | Petrol | Internal Combustion Engine (ICE) | 224 | 165 |  |  |  |  | Euro 6d | FALSE | WLTP | 27.2 | 38.2 | 44.8 | 40.9 | 40.9 | 0 | 10.4 | 7.4 | 6.3 | 6.9 | 6.9 | 0 | 150 | 0 |  |  |  |  | 233 | 20 | 11 |  |  |  |  | 68 | 2021-09-22
MERCEDES-BENZ | CLA Coupe Model Year 2022 | CLA 250 | A7 | Automatic | 1991 | Petrol | Internal Combustion Engine (ICE) | 224 | 165 |  |  |  |  | Euro 6d | FALSE | WLTP | 28.3 | 40.9 | 49.6 | 47.1 | 40.9 | 0 | 10 | 6.9 | 5.7 | 6 | 6.9 | 0 | 165 | 0 |  |  |  |  | 233 | 20 | 11 |  |  |  |  | 68 | 2021-09-22
MERCEDES-BENZ | CLA Coupe Model Year 2022 | CLA 250 e | A8 | Automatic | 1332 | Electricity / Petrol | Plug-in Hybrid Electric Vehicle (PHEV) | 218 | 160 |  | 171 | 66 |  | Euro 6d | FALSE | WLTP | 0 | 0 | 0 | 0 | 0 | 217.3 | 0 | 0 | 0 | 0 | 0 | 1.3 | 0 | 21 | 39 | 63 |  | 65 | 96 | 16 | 13 |  |  |  |  | 65 | 2021-09-22
MERCEDES-BENZ | CLA Coupe Model Year 2022 | CLA 250 e | A8 | Automatic | 1332 | Electricity / Petrol | Plug-in Hybrid Electric Vehicle (PHEV) | 218 | 160 |  | 202 | 75 |  | Euro 6d | FALSE | WLTP | 0 | 0 | 0 | 0 | 0 | 313.9 | 0 | 0 | 0 | 0 | 0 | 0.9 | 0 | 29 | 45 | 73 |  | 73 | 96 | 16 | 13 |  |  |  |  | 65 | 2021-09-22
MERCEDES-BENZ | CLA Shooting Brake Model Year 2022 | AMG CLA 35 4MATIC | A7 | Automatic | 1991 | Petrol | Internal Combustion Engine (ICE) | 306 | 225 |  |  |  |  | Euro 6d | FALSE | WLTP | 23.3 | 32.1 | 36.7 | 33.2 | 33.2 | 0 | 12.1 | 8.8 | 7.7 | 8.5 | 8.5 | 0 | 189 | 0 |  |  |  |  | 287 | 18 | 16 |  |  |  |  | 69 | 2021-09-22
MERCEDES-BENZ | CLA Shooting Brake Model Year 2022 | AMG CLA 35 4MATIC | A7 | Automatic | 1991 | Petrol | Internal Combustion Engine (ICE) | 306 | 225 |  |  |  |  | Euro 6d | FALSE | WLTP | 23.7 | 34 | 39.2 | 35.8 | 33.2 | 0 | 11.9 | 8.3 | 7.2 | 7.9 | 8.5 | 0 | 200 | 0 |  |  |  |  | 287 | 18 | 16 |  |  |  |  | 69 | 2021-09-22
MERCEDES-BENZ | CLA Shooting Brake Model Year 2022 | AMG CLA 45 S 4MATIC+ | A8 | Automatic | 1991 | Petrol | Internal Combustion Engine (ICE) | 421 | 310 |  |  |  |  | Euro 6d | FALSE | WLTP | 20.9 | 30.7 | 36.2 | 33.2 | 33.2 | 0 | 13.5 | 9.2 | 7.8 | 8.5 | 8.5 | 0 | 198 | 0 |  |  |  |  | 177 | 16 | 21 |  |  |  |  | 69 | 2021-09-22
MERCEDES-BENZ | CLA Shooting Brake Model Year 2022 | AMG CLA 45 S 4MATIC+ | A8 | Automatic | 1991 | Petrol | Internal Combustion Engine (ICE) | 421 | 310 |  |  |  |  | Euro 6d | FALSE | WLTP | 21.4 | 32.1 | 38.2 | 34.9 | 33.2 | 0 | 13.2 | 8.8 | 7.4 | 8.1 | 8.5 | 0 | 207 | 0 |  |  |  |  | 177 | 16 | 21 |  |  |  |  | 69 | 2021-09-22
MERCEDES-BENZ | CLA Shooting Brake Model Year 2022 | CLA 180 | A7 | Automatic | 1332 | Petrol | Internal Combustion Engine (ICE) | 136 | 100 |  |  |  |  | Euro 6d | FALSE | WLTP | 30.4 | 42.8 | 48.7 | 42.2 | 42.2 | 0 | 9.3 | 6.6 | 5.8 | 6.7 | 6.7 | 0 | 137 | 0 |  |  |  |  | 101 | 27 | 31 |  |  |  |  | 69 | 2021-09-22
MERCEDES-BENZ | CLA Shooting Brake Model Year 2022 | CLA 180 | A7 | Automatic | 1332 | Petrol | Internal Combustion Engine (ICE) | 136 | 100 |  |  |  |  | Euro 6d | FALSE | WLTP | 32.8 | 47.1 | 55.4 | 48.7 | 42.2 | 0 | 8.6 | 6 | 5.1 | 5.8 | 6.7 | 0 | 153 | 0 |  |  |  |  | 101 | 27 | 31 |  |  |  |  | 69 | 2021-09-22
MERCEDES-BENZ | CLA Shooting Brake Model Year 2022 | CLA 200 | A7 | Automatic | 1332 | Petrol | Internal Combustion Engine (ICE) | 163 | 120 |  |  |  |  | Euro 6d | FALSE | WLTP | 30.4 | 42.8 | 47.9 | 42.2 | 42.2 | 0 | 9.3 | 6.6 | 5.9 | 6.7 | 6.7 | 0 | 137 | 0 |  |  |  |  | 120 | 24 | 25 |  |  |  |  | 69 | 2021-09-22
MERCEDES-BENZ | CLA Shooting Brake Model Year 2022 | CLA 200 | A7 | Automatic | 1332 | Petrol | Internal Combustion Engine (ICE) | 163 | 120 |  |  |  |  | Euro 6d | FALSE | WLTP | 31.7 | 47.9 | 55.4 | 48.7 | 42.2 | 0 | 8.9 | 5.9 | 5.1 | 5.8 | 6.7 | 0 | 154 | 0 |  |  |  |  | 120 | 24 | 25 |  |  |  |  | 69 | 2021-09-22
MERCEDES-BENZ | CLA Shooting Brake Model Year 2022 | CLA 220 d | A8 | Automatic | 1950 | Diesel | Internal Combustion Engine (ICE) | 190 | 140 |  |  |  |  | Euro 6d | TRUE | WLTP | 38.7 | 47.9 | 58.9 | 51.4 | 51.4 | 0 | 7.3 | 5.9 | 4.8 | 5.5 | 5.5 | 0 | 131 | 0 |  |  |  |  | 44 |  | 17 | 22 | 0.84 |  |  | 69 | 2021-09-22
MERCEDES-BENZ | CLA Shooting Brake Model Year 2022 | CLA 220 d | A8 | Automatic | 1950 | Diesel | Internal Combustion Engine (ICE) | 190 | 140 |  |  |  |  | Euro 6d | TRUE | WLTP | 41.5 | 52.3 | 67.3 | 60.1 | 51.4 | 0 | 6.8 | 5.4 | 4.2 | 4.7 | 5.5 | 0 | 147 | 0 |  |  |  |  | 44 |  | 17 | 22 | 0.84 |  |  | 69 | 2021-09-22
MERCEDES-BENZ | CLA Shooting Brake Model Year 2022 | CLA 250 | A7 | Automatic | 1991 | Petrol | Internal Combustion Engine (ICE) | 224 | 165 |  |  |  |  | Euro 6d | FALSE | WLTP | 26.9 | 37.2 | 44.1 | 39.2 | 39.2 | 0 | 10.5 | 7.6 | 6.4 | 7.2 | 7.2 | 0 | 153 | 0 |  |  |  |  | 233 | 20 | 11 |  |  |  |  | 69 | 2021-09-22
MERCEDES-BENZ | CLA Shooting Brake Model Year 2022 | CLA 250 | A7 | Automatic | 1991 | Petrol | Internal Combustion Engine (ICE) | 224 | 165 |  |  |  |  | Euro 6d | FALSE | WLTP | 28 | 40.9 | 48.7 | 45.6 | 39.2 | 0 | 10.1 | 6.9 | 5.8 | 6.2 | 7.2 | 0 | 170 | 0 |  |  |  |  | 233 | 20 | 11 |  |  |  |  | 69 | 2021-09-22
MERCEDES-BENZ | CLA Shooting Brake Model Year 2022 | CLA 250 e | A8 | Automatic | 1332 | Electricity / Petrol | Plug-in Hybrid Electric Vehicle (PHEV) | 218 | 160 |  | 179 | 64 |  | Euro 6d | FALSE | WLTP | 0 | 0 | 0 | 0 | 0 | 201.8 | 0 | 0 | 0 | 0 | 0 | 1.4 | 0 | 23 | 38 | 61 |  | 63 | 96 | 16 | 13 |  |  |  |  | 69 | 2021-09-22
MERCEDES-BENZ | CLA Shooting Brake Model Year 2022 | CLA 250 e | A8 | Automatic | 1332 | Electricity / Petrol | Plug-in Hybrid Electric Vehicle (PHEV) | 218 | 160 |  | 209 | 74 |  | Euro 6d | FALSE | WLTP | 0 | 0 | 0 | 0 | 0 | 282.5 | 0 | 0 | 0 | 0 | 0 | 1 | 0 | 32 | 43 | 70 |  | 72 | 96 | 16 | 13 |  |  |  |  | 69 | 2021-09-22
MERCEDES-BENZ | CLS Coupe Model Year 2022 | AMG CLS 53 4MATIC+ | A9 | Automatic | 2999 | Petrol Electric | Mild Hybrid Electric Vehicle (MHEV) | 435 | 320 |  |  |  |  | Euro 6d | FALSE | WLTP | 19.9 | 29.4 | 34 | 31 | 31 | 0 | 14.2 | 9.6 | 8.3 | 9.1 | 9.1 | 0 | 209 | 0 |  |  |  |  | 193 | 24 | 20 |  |  |  |  | 71 | 2021-09-22
MERCEDES-BENZ | CLS Coupe Model Year 2022 | AMG CLS 53 4MATIC+ | A9 | Automatic | 2999 | Petrol Electric | Mild Hybrid Electric Vehicle (MHEV) | 435 | 320 |  |  |  |  | Euro 6d | FALSE | WLTP | 20.2 | 30.7 | 35.8 | 32.8 | 31 | 0 | 14 | 9.2 | 7.9 | 8.6 | 9.1 | 0 | 219 | 0 |  |  |  |  | 193 | 24 | 20 |  |  |  |  | 71 | 2021-09-22
MERCEDES-BENZ | CLS Coupe Model Year 2022 | CLS 300 d 4MATIC | A9 | Automatic | 1992 | Diesel Electric | Mild Hybrid Electric Vehicle (MHEV) | 265 | 195 |  |  |  |  | Euro 6d | FALSE | WLTP | 32.8 | 41.5 | 48.7 | 44.1 | 44.1 | 0 | 8.6 | 6.8 | 5.8 | 6.4 | 6.4 | 0 | 151 | 0 |  |  |  |  | 144 |  | 6 | 34 | 0.77 |  |  | 67 | 2021-09-22
MERCEDES-BENZ | CLS Coupe Model Year 2022 | CLS 300 d 4MATIC | A9 | Automatic | 1992 | Diesel Electric | Mild Hybrid Electric Vehicle (MHEV) | 265 | 195 |  |  |  |  | Euro 6d | FALSE | WLTP | 34.5 | 46.3 | 57.7 | 52.3 | 44.1 | 0 | 8.2 | 6.1 | 4.9 | 5.4 | 6.4 | 0 | 173 | 0 |  |  |  |  | 144 |  | 6 | 34 | 0.77 |  |  | 67 | 2021-09-22
MERCEDES-BENZ | CLS Coupe Model Year 2022 | CLS 400 d 4MATIC | A9 | Automatic | 2925 | Diesel | Internal Combustion Engine (ICE) | 330 | 243 |  |  |  |  | Euro 6d | TRUE | WLTP | 25.9 | 35.8 | 44.1 | 40.9 | 40.9 | 0 | 10.9 | 7.9 | 6.4 | 6.9 | 6.9 | 0 | 175 | 0 |  |  |  |  | 33 |  | 35 | 51 | 0.55 |  |  | 69 | 2021-09-22
MERCEDES-BENZ | CLS Coupe Model Year 2022 | CLS 400 d 4MATIC | A9 | Automatic | 2925 | Diesel | Internal Combustion Engine (ICE) | 330 | 243 |  |  |  |  | Euro 6d | TRUE | WLTP | 26.9 | 39.2 | 50.4 | 47.9 | 40.9 | 0 | 10.5 | 7.2 | 5.6 | 5.9 | 6.9 | 0 | 196 | 0 |  |  |  |  | 33 |  | 35 | 51 | 0.55 |  |  | 69 | 2021-09-22
MERCEDES-BENZ | E-Class Cabriolet Model Year 2022 | AMG E 53 4MATIC+ | A9 | Automatic | 2999 | Petrol Electric | Mild Hybrid Electric Vehicle (MHEV) | 435 | 320 |  |  |  |  | Euro 6d | FALSE | WLTP | 19.9 | 29.4 | 33.6 | 31 | 31 | 0 | 14.2 | 9.6 | 8.4 | 9.1 | 9.1 | 0 | 211 | 0 |  |  |  |  | 193 | 24 | 20 |  |  |  |  | 71 | 2021-09-22
MERCEDES-BENZ | E-Class Cabriolet Model Year 2022 | AMG E 53 4MATIC+ | A9 | Automatic | 2999 | Petrol Electric | Mild Hybrid Electric Vehicle (MHEV) | 435 | 320 |  |  |  |  | Euro 6d | FALSE | WLTP | 20 | 30.4 | 35.3 | 32.5 | 31 | 0 | 14.1 | 9.3 | 8 | 8.7 | 9.1 | 0 | 220 | 0 |  |  |  |  | 193 | 24 | 20 |  |  |  |  | 71 | 2021-09-22
MERCEDES-BENZ | E-Class Cabriolet Model Year 2022 | E 220 d | A9 | Automatic | 1950 | Diesel | Internal Combustion Engine (ICE) | 194 | 143 |  |  |  |  | Euro 6d | TRUE | WLTP | 34.9 | 43.5 | 51.4 | 44.1 | 44.1 | 0 | 8.1 | 6.5 | 5.5 | 6.4 | 6.4 | 0 | 144 | 0 |  |  |  |  | 21 |  | 29 | 35 | 1.29 |  |  | 68 | 2021-09-22
MERCEDES-BENZ | E-Class Cabriolet Model Year 2022 | E 220 d | A9 | Automatic | 1950 | Diesel | Internal Combustion Engine (ICE) | 194 | 143 |  |  |  |  | Euro 6d | TRUE | WLTP | 38.7 | 49.6 | 60.1 | 52.3 | 44.1 | 0 | 7.3 | 5.7 | 4.7 | 5.4 | 6.4 | 0 | 167 | 0 |  |  |  |  | 21 |  | 29 | 35 | 1.29 |  |  | 68 | 2021-09-22
MERCEDES-BENZ | E-Class Cabriolet Model Year 2022 | E 300 | A9 | Automatic | 1991 | Petrol Electric | Mild Hybrid Electric Vehicle (MHEV) | 258 | 190 |  |  |  |  | Euro 6d | FALSE | WLTP | 23.7 | 32.8 | 39.2 | 33.6 | 33.6 | 0 | 11.9 | 8.6 | 7.2 | 8.4 | 8.4 | 0 | 169 | 0 |  |  |  |  | 332 | 17 | 15 |  |  |  |  | 69 | 2021-09-22
MERCEDES-BENZ | E-Class Cabriolet Model Year 2022 | E 300 | A9 | Automatic | 1991 | Petrol Electric | Mild Hybrid Electric Vehicle (MHEV) | 258 | 190 |  |  |  |  | Euro 6d | FALSE | WLTP | 25.5 | 36.7 | 45.6 | 39.8 | 33.6 | 0 | 11.1 | 7.7 | 6.2 | 7.1 | 8.4 | 0 | 193 | 0 |  |  |  |  | 332 | 17 | 15 |  |  |  |  | 69 | 2021-09-22
MERCEDES-BENZ | E-Class Cabriolet Model Year 2022 | E 300 d 4MATIC | A9 | Automatic | 1951 | Diesel Electric | Mild Hybrid Electric Vehicle (MHEV) | 265 | 195 |  |  |  |  | Euro 6d | FALSE | WLTP | 32.1 | 40.4 | 47.9 | 43.5 | 43.5 | 0 | 8.8 | 7 | 5.9 | 6.5 | 6.5 | 0 | 156 | 0 |  |  |  |  | 144 |  | 6 | 34 | 0.77 |  |  | 67 | 2021-09-22
MERCEDES-BENZ | E-Class Cabriolet Model Year 2022 | E 300 d 4MATIC | A9 | Automatic | 1951 | Diesel Electric | Mild Hybrid Electric Vehicle (MHEV) | 265 | 195 |  |  |  |  | Euro 6d | FALSE | WLTP | 33.6 | 44.8 | 55.4 | 50.4 | 43.5 | 0 | 8.4 | 6.3 | 5.1 | 5.6 | 6.5 | 0 | 176 | 0 |  |  |  |  | 144 |  | 6 | 34 | 0.77 |  |  | 67 | 2021-09-22
MERCEDES-BENZ | E-Class Cabriolet Model Year 2022 | E 400 d 4MATIC | A9 | Automatic | 2925 | Diesel | Internal Combustion Engine (ICE) | 330 | 243 |  |  |  |  | Euro 6d | TRUE | WLTP | 25.5 | 35.3 | 43.5 | 40.9 | 40.9 | 0 | 11.1 | 8 | 6.5 | 6.9 | 6.9 | 0 | 178 | 0 |  |  |  |  | 33 |  | 35 | 51 | 0.55 |  |  | 69 | 2021-09-22
MERCEDES-BENZ | E-Class Cabriolet Model Year 2022 | E 400 d 4MATIC | A9 | Automatic | 2925 | Diesel | Internal Combustion Engine (ICE) | 330 | 243 |  |  |  |  | Euro 6d | TRUE | WLTP | 26.7 | 38.2 | 49.6 | 46.3 | 40.9 | 0 | 10.6 | 7.4 | 5.7 | 6.1 | 6.9 | 0 | 198 | 0 |  |  |  |  | 33 |  | 35 | 51 | 0.55 |  |  | 69 | 2021-09-22
MERCEDES-BENZ | E-Class Cabriolet Model Year 2022 | E 450 4MATIC | A9 | Automatic | 2999 | Petrol Electric | Mild Hybrid Electric Vehicle (MHEV) | 367 | 270 |  |  |  |  | Euro 6d | FALSE | WLTP | 20 | 30.7 | 35.3 | 32.1 | 32.1 | 0 | 14.1 | 9.2 | 8 | 8.8 | 8.8 | 0 | 193 | 0 |  |  |  |  | 195 | 19 | 18 |  |  |  |  | 67 | 2021-09-22
MERCEDES-BENZ | E-Class Cabriolet Model Year 2022 | E 450 4MATIC | A9 | Automatic | 2999 | Petrol Electric | Mild Hybrid Electric Vehicle (MHEV) | 367 | 270 |  |  |  |  | Euro 6d | FALSE | WLTP | 20.9 | 33.6 | 39.2 | 36.7 | 32.1 | 0 | 13.5 | 8.4 | 7.2 | 7.7 | 8.8 | 0 | 213 | 0 |  |  |  |  | 195 | 19 | 18 |  |  |  |  | 67 | 2021-09-22
MERCEDES-BENZ | E-Class Coupe Model Year 2022 | AMG E 53 4MATIC+ | A9 | Automatic | 2999 | Petrol Electric | Mild Hybrid Electric Vehicle (MHEV) | 435 | 320 |  |  |  |  | Euro 6d | FALSE | WLTP | 19.9 | 29.7 | 34.5 | 31.7 | 31.7 | 0 | 14.2 | 9.5 | 8.2 | 8.9 | 8.9 | 0 | 207 | 0 |  |  |  |  | 193 | 24 | 20 |  |  |  |  | 71 | 2021-09-22
MERCEDES-BENZ | E-Class Coupe Model Year 2022 | AMG E 53 4MATIC+ | A9 | Automatic | 2999 | Petrol Electric | Mild Hybrid Electric Vehicle (MHEV) | 435 | 320 |  |  |  |  | Euro 6d | FALSE | WLTP | 20.2 | 31 | 36.2 | 33.6 | 31.7 | 0 | 14 | 9.1 | 7.8 | 8.4 | 8.9 | 0 | 217 | 0 |  |  |  |  | 193 | 24 | 20 |  |  |  |  | 71 | 2021-09-22
MERCEDES-BENZ | E-Class Coupe Model Year 2022 | E 220 d | A9 | Automatic | 1950 | Diesel | Internal Combustion Engine (ICE) | 194 | 143 |  |  |  |  | Euro 6d | TRUE | WLTP | 35.3 | 44.8 | 52.3 | 46.3 | 46.3 | 0 | 8 | 6.3 | 5.4 | 6.1 | 6.1 | 0 | 137 | 0 |  |  |  |  | 21 |  | 29 | 35 | 1.29 |  |  | 68 | 2021-09-22
MERCEDES-BENZ | E-Class Coupe Model Year 2022 | E 220 d | A9 | Automatic | 1950 | Diesel | Internal Combustion Engine (ICE) | 194 | 143 |  |  |  |  | Euro 6d | TRUE | WLTP | 39.2 | 50.4 | 62.8 | 56.5 | 46.3 | 0 | 7.2 | 5.6 | 4.5 | 5 | 6.1 | 0 | 162 | 0 |  |  |  |  | 21 |  | 29 | 35 | 1.29 |  |  | 68 | 2021-09-22
MERCEDES-BENZ | E-Class Coupe Model Year 2022 | E 300 | A9 | Automatic | 1991 | Petrol Electric | Mild Hybrid Electric Vehicle (MHEV) | 258 | 190 |  |  |  |  | Euro 6d | FALSE | WLTP | 23.9 | 33.6 | 40.9 | 35.3 | 35.3 | 0 | 11.8 | 8.4 | 6.9 | 8 | 8 | 0 | 162 | 0 |  |  |  |  | 332 | 17 | 15 |  |  |  |  | 69 | 2021-09-22
MERCEDES-BENZ | E-Class Coupe Model Year 2022 | E 300 | A9 | Automatic | 1991 | Petrol Electric | Mild Hybrid Electric Vehicle (MHEV) | 258 | 190 |  |  |  |  | Euro 6d | FALSE | WLTP | 25.9 | 38.2 | 47.1 | 42.8 | 35.3 | 0 | 10.9 | 7.4 | 6 | 6.6 | 8 | 0 | 187 | 0 |  |  |  |  | 332 | 17 | 15 |  |  |  |  | 69 | 2021-09-22
MERCEDES-BENZ | E-Class Coupe Model Year 2022 | E 300 d 4MATIC | A9 | Automatic | 1951 | Diesel Electric | Mild Hybrid Electric Vehicle (MHEV) | 265 | 195 |  |  |  |  | Euro 6d | FALSE | WLTP | 32.5 | 40.9 | 48.7 | 44.8 | 44.8 | 0 | 8.7 | 6.9 | 5.8 | 6.3 | 6.3 | 0 | 152 | 0 |  |  |  |  | 144 |  | 6 | 34 | 0.77 |  |  | 67 | 2021-09-22
MERCEDES-BENZ | E-Class Coupe Model Year 2022 | E 300 d 4MATIC | A9 | Automatic | 1951 | Diesel Electric | Mild Hybrid Electric Vehicle (MHEV) | 265 | 195 |  |  |  |  | Euro 6d | FALSE | WLTP | 34 | 45.6 | 57.7 | 52.3 | 44.8 | 0 | 8.3 | 6.2 | 4.9 | 5.4 | 6.3 | 0 | 173 | 0 |  |  |  |  | 144 |  | 6 | 34 | 0.77 |  |  | 67 | 2021-09-22
MERCEDES-BENZ | E-Class Coupe Model Year 2022 | E 400 d 4MATIC | A9 | Automatic | 2925 | Diesel | Internal Combustion Engine (ICE) | 330 | 243 |  |  |  |  | Euro 6d | TRUE | WLTP | 25.7 | 35.8 | 44.1 | 42.2 | 42.2 | 0 | 11 | 7.9 | 6.4 | 6.7 | 6.7 | 0 | 175 | 0 |  |  |  |  | 33 |  | 35 | 51 | 0.55 |  |  | 69 | 2021-09-22
MERCEDES-BENZ | E-Class Coupe Model Year 2022 | E 400 d 4MATIC | A9 | Automatic | 2925 | Diesel | Internal Combustion Engine (ICE) | 330 | 243 |  |  |  |  | Euro 6d | TRUE | WLTP | 26.9 | 39.2 | 50.4 | 47.9 | 42.2 | 0 | 10.5 | 7.2 | 5.6 | 5.9 | 6.7 | 0 | 195 | 0 |  |  |  |  | 33 |  | 35 | 51 | 0.55 |  |  | 69 | 2021-09-22
MERCEDES-BENZ | E-Class Coupe Model Year 2022 | E 450 4MATIC | A9 | Automatic | 2999 | Petrol Electric | Mild Hybrid Electric Vehicle (MHEV) | 367 | 270 |  |  |  |  | Euro 6d | FALSE | WLTP | 20 | 31 | 36.2 | 33.6 | 33.6 | 0 | 14.1 | 9.1 | 7.8 | 8.4 | 8.4 | 0 | 186 | 0 |  |  |  |  | 195 | 19 | 18 |  |  |  |  | 67 | 2021-09-22
MERCEDES-BENZ | E-Class Coupe Model Year 2022 | E 450 4MATIC | A9 | Automatic | 2999 | Petrol Electric | Mild Hybrid Electric Vehicle (MHEV) | 367 | 270 |  |  |  |  | Euro 6d | FALSE | WLTP | 21.2 | 34.5 | 40.9 | 38.7 | 33.6 | 0 | 13.3 | 8.2 | 6.9 | 7.3 | 8.4 | 0 | 207 | 0 |  |  |  |  | 195 | 19 | 18 |  |  |  |  | 67 | 2021-09-22
MERCEDES-BENZ | E-Class Estate Model Year 2022 | AMG E 53 4MATIC+ | A9 | Automatic | 2999 | Petrol Electric | Mild Hybrid Electric Vehicle (MHEV) | 435 | 320 |  |  |  |  | Euro 6d | FALSE | WLTP | 19.8 | 29.1 | 33.6 | 30.7 | 30.7 | 0 | 14.3 | 9.7 | 8.4 | 9.2 | 9.2 | 0 | 210 | 0 |  |  |  |  | 193 | 24 | 20 |  |  |  |  | 71 | 2021-09-22
MERCEDES-BENZ | E-Class Estate Model Year 2022 | AMG E 53 4MATIC+ | A9 | Automatic | 2999 | Petrol Electric | Mild Hybrid Electric Vehicle (MHEV) | 435 | 320 |  |  |  |  | Euro 6d | FALSE | WLTP | 20.2 | 30.7 | 35.8 | 32.8 | 30.7 | 0 | 14 | 9.2 | 7.9 | 8.6 | 9.2 | 0 | 221 | 0 |  |  |  |  | 193 | 24 | 20 |  |  |  |  | 71 | 2021-09-22
MERCEDES-BENZ | E-Class Estate Model Year 2022 | AMG E 63 S 4MATIC+ | A9 | Automatic | 3982 | Petrol | Internal Combustion Engine (ICE) | 612 | 450 |  |  |  |  | Euro 6d | FALSE | WLTP | 14.6 | 21.9 | 26.2 | 24.8 | 24.8 | 0 | 19.4 | 12.9 | 10.8 | 11.4 | 11.4 | 0 | 276 | 0 |  |  |  |  | 196 | 23 | 27 |  |  |  |  | 69 | 2021-09-22
MERCEDES-BENZ | E-Class Estate Model Year 2022 | AMG E 63 S 4MATIC+ | A9 | Automatic | 3982 | Petrol | Internal Combustion Engine (ICE) | 612 | 450 |  |  |  |  | Euro 6d | FALSE | WLTP | 14.7 | 22.6 | 27.2 | 25.9 | 24.8 | 0 | 19.2 | 12.5 | 10.4 | 10.9 | 11.4 | 0 | 286 | 0 |  |  |  |  | 196 | 23 | 27 |  |  |  |  | 69 | 2021-09-22
MERCEDES-BENZ | E-Class Estate Model Year 2022 | E 200 | A9 | Automatic | 1991 | Petrol Electric | Mild Hybrid Electric Vehicle (MHEV) | 197 | 145 |  |  |  |  | Euro 6d | FALSE | WLTP | 23.7 | 32.5 | 38.7 | 33.2 | 33.2 | 0 | 11.9 | 8.7 | 7.3 | 8.5 | 8.5 | 0 | 168 | 0 |  |  |  |  | 332 | 17 | 15 |  |  |  |  | 67 | 2021-09-22
MERCEDES-BENZ | E-Class Estate Model Year 2022 | E 200 | A9 | Automatic | 1991 | Petrol Electric | Mild Hybrid Electric Vehicle (MHEV) | 197 | 145 |  |  |  |  | Euro 6d | FALSE | WLTP | 25.7 | 37.2 | 45.6 | 40.4 | 33.2 | 0 | 11 | 7.6 | 6.2 | 7 | 8.5 | 0 | 196 | 0 |  |  |  |  | 332 | 17 | 15 |  |  |  |  | 67 | 2021-09-22
MERCEDES-BENZ | E-Class Estate Model Year 2022 | E 220 d | A9 | Automatic | 1950 | Diesel | Internal Combustion Engine (ICE) | 194 | 143 |  |  |  |  | Euro 6d | TRUE | WLTP | 34.5 | 43.5 | 50.4 | 42.8 | 42.8 | 0 | 8.2 | 6.5 | 5.6 | 6.6 | 6.6 | 0 | 145 | 0 |  |  |  |  | 21 |  | 29 | 35 | 1.29 |  |  | 68 | 2021-09-22
MERCEDES-BENZ | E-Class Estate Model Year 2022 | E 220 d | A9 | Automatic | 1950 | Diesel | Internal Combustion Engine (ICE) | 194 | 143 |  |  |  |  | Euro 6d | TRUE | WLTP | 38.7 | 48.7 | 60.1 | 52.3 | 42.8 | 0 | 7.3 | 5.8 | 4.7 | 5.4 | 6.6 | 0 | 170 | 0 |  |  |  |  | 21 |  | 29 | 35 | 1.29 |  |  | 68 | 2021-09-22
MERCEDES-BENZ | E-Class Estate Model Year 2022 | E 300 d 4MATIC | A9 | Automatic | 1951 | Diesel Electric | Mild Hybrid Electric Vehicle (MHEV) | 265 | 195 |  |  |  |  | Euro 6d | FALSE | WLTP | 31.7 | 40.4 | 47.9 | 43.5 | 43.5 | 0 | 8.9 | 7 | 5.9 | 6.5 | 6.5 | 0 | 154 | 0 |  |  |  |  | 144 |  | 6 | 34 | 0.77 |  |  | 67 | 2021-09-22
MERCEDES-BENZ | E-Class Estate Model Year 2022 | E 300 d 4MATIC | A9 | Automatic | 1951 | Diesel Electric | Mild Hybrid Electric Vehicle (MHEV) | 265 | 195 |  |  |  |  | Euro 6d | FALSE | WLTP | 33.6 | 44.8 | 56.5 | 51.4 | 43.5 | 0 | 8.4 | 6.3 | 5 | 5.5 | 6.5 | 0 | 177 | 0 |  |  |  |  | 144 |  | 6 | 34 | 0.77 |  |  | 67 | 2021-09-22
MERCEDES-BENZ | E-Class Estate Model Year 2022 | E 300 de | A9 | Automatic | 1950 | Electricity / Diesel | Plug-in Hybrid Electric Vehicle (PHEV) | 306 | 225 |  | 210 | 46 |  | Euro 6d | FALSE | WLTP | 0 | 0 | 0 | 0 | 0 | 156.9 | 0 | 0 | 0 | 0 | 0 | 1.8 | 0 | 35 | 27 | 44 |  | 44 | 28 | 0 | 28 | 34 | 0.63 |  |  | 66 | 2021-09-22
MERCEDES-BENZ | E-Class Estate Model Year 2022 | E 300 de | A9 | Automatic | 1950 | Electricity / Diesel | Plug-in Hybrid Electric Vehicle (PHEV) | 306 | 225 |  | 249 | 52 |  | Euro 6d | FALSE | WLTP | 0 | 0 | 0 | 0 | 0 | 217.3 | 0 | 0 | 0 | 0 | 0 | 1.3 | 0 | 45 | 32 | 52 |  | 50 | 28 | 0 | 28 | 34 | 0.63 |  |  | 66 | 2021-09-22
MERCEDES-BENZ | E-Class Estate Model Year 2022 | E 400 d 4MATIC | A9 | Automatic | 2925 | Diesel | Internal Combustion Engine (ICE) | 330 | 243 |  |  |  |  | Euro 6d | TRUE | WLTP | 25.5 | 34.9 | 43.5 | 40.4 | 40.4 | 0 | 11.1 | 8.1 | 6.5 | 7 | 7 | 0 | 177 | 0 |  |  |  |  | 33 |  | 35 | 51 | 0.55 |  |  | 69 | 2021-09-22
MERCEDES-BENZ | E-Class Estate Model Year 2022 | E 400 d 4MATIC | A9 | Automatic | 2925 | Diesel | Internal Combustion Engine (ICE) | 330 | 243 |  |  |  |  | Euro 6d | TRUE | WLTP | 26.9 | 38.7 | 49.6 | 47.1 | 40.4 | 0 | 10.5 | 7.3 | 5.7 | 6 | 7 | 0 | 200 | 0 |  |  |  |  | 33 |  | 35 | 51 | 0.55 |  |  | 69 | 2021-09-22
MERCEDES-BENZ | E-Class Saloon Model Year 2022 | AMG E 53 4MATIC+ | A9 | Automatic | 2999 | Petrol | Internal Combustion Engine (ICE) | 435 | 320 |  |  |  |  | Euro 6d | FALSE | WLTP | 19.9 | 29.4 | 34 | 31.4 | 31.4 | 0 | 14.2 | 9.6 | 8.3 | 9 | 9 | 0 | 207 | 0 |  |  |  |  | 193 | 24 | 20 |  |  |  |  | 71 | 2021-09-22
MERCEDES-BENZ | E-Class Saloon Model Year 2022 | AMG E 53 4MATIC+ | A9 | Automatic | 2999 | Petrol | Internal Combustion Engine (ICE) | 435 | 320 |  |  |  |  | Euro 6d | FALSE | WLTP | 20.2 | 31 | 36.2 | 33.6 | 31.4 | 0 | 14 | 9.1 | 7.8 | 8.4 | 9 | 0 | 218 | 0 |  |  |  |  | 193 | 24 | 20 |  |  |  |  | 71 | 2021-09-22
MERCEDES-BENZ | E-Class Saloon Model Year 2022 | AMG E 63 S 4MATIC+ | A9 | Automatic | 3982 | Petrol | Internal Combustion Engine (ICE) | 612 | 450 |  |  |  |  | Euro 6d | FALSE | WLTP | 14.6 | 22.2 | 26.7 | 25.7 | 25.7 | 0 | 19.3 | 12.7 | 10.6 | 11 | 11 | 0 | 270 | 0 |  |  |  |  | 196 | 23 | 27 |  |  |  |  | 69 | 2021-09-22
MERCEDES-BENZ | E-Class Saloon Model Year 2022 | AMG E 63 S 4MATIC+ | A9 | Automatic | 3982 | Petrol | Internal Combustion Engine (ICE) | 612 | 450 |  |  |  |  | Euro 6d | FALSE | WLTP | 14.8 | 23 | 28 | 26.9 | 25.7 | 0 | 19.1 | 12.3 | 10.1 | 10.5 | 11 | 0 | 281 | 0 |  |  |  |  | 196 | 23 | 27 |  |  |  |  | 69 | 2021-09-22
MERCEDES-BENZ | E-Class Saloon Model Year 2022 | E 200 | A9 | Automatic | 1991 | Petrol Electric | Mild Hybrid Electric Vehicle (MHEV) | 197 | 145 |  |  |  |  | Euro 6d | FALSE | WLTP | 23.9 | 33.2 | 40.4 | 34.9 | 34.9 | 0 | 11.8 | 8.5 | 7 | 8.1 | 8.1 | 0 | 160 | 0 |  |  |  |  | 332 | 17 | 15 |  |  |  |  | 67 | 2021-09-22
MERCEDES-BENZ | E-Class Saloon Model Year 2022 | E 200 | A9 | Automatic | 1991 | Petrol Electric | Mild Hybrid Electric Vehicle (MHEV) | 197 | 145 |  |  |  |  | Euro 6d | FALSE | WLTP | 26.2 | 38.7 | 47.9 | 42.8 | 34.9 | 0 | 10.8 | 7.3 | 5.9 | 6.6 | 8.1 | 0 | 189 | 0 |  |  |  |  | 332 | 17 | 15 |  |  |  |  | 67 | 2021-09-22
MERCEDES-BENZ | E-Class Saloon Model Year 2022 | E 220 d | A9 | Automatic | 1950 | Diesel | Internal Combustion Engine (ICE) | 194 | 143 |  |  |  |  | Euro 6d | TRUE | WLTP | 35.3 | 44.1 | 52.3 | 45.6 | 45.6 | 0 | 8 | 6.4 | 5.4 | 6.2 | 6.2 | 0 | 137 | 0 |  |  |  |  | 21 |  | 29 | 35 | 1.29 |  |  | 68 | 2021-09-22
MERCEDES-BENZ | E-Class Saloon Model Year 2022 | E 220 d | A9 | Automatic | 1950 | Diesel | Internal Combustion Engine (ICE) | 194 | 143 |  |  |  |  | Euro 6d | TRUE | WLTP | 39.8 | 51.4 | 62.8 | 56.5 | 45.6 | 0 | 7.1 | 5.5 | 4.5 | 5 | 6.2 | 0 | 164 | 0 |  |  |  |  | 21 |  | 29 | 35 | 1.29 |  |  | 68 | 2021-09-22
MERCEDES-BENZ | E-Class Saloon Model Year 2022 | E 300 d 4MATIC | A9 | Automatic | 1951 | Diesel Electric | Mild Hybrid Electric Vehicle (MHEV) | 265 | 195 |  |  |  |  | Euro 6d | FALSE | WLTP | 32.1 | 40.9 | 48.7 | 44.1 | 44.1 | 0 | 8.8 | 6.9 | 5.8 | 6.4 | 6.4 | 0 | 150 | 0 |  |  |  |  | 144 |  | 6 | 34 | 0.77 |  |  | 67 | 2021-09-22
MERCEDES-BENZ | E-Class Saloon Model Year 2022 | E 300 d 4MATIC | A9 | Automatic | 1951 | Diesel Electric | Mild Hybrid Electric Vehicle (MHEV) | 265 | 195 |  |  |  |  | Euro 6d | FALSE | WLTP | 34.5 | 46.3 | 57.7 | 53.3 | 44.1 | 0 | 8.2 | 6.1 | 4.9 | 5.3 | 6.4 | 0 | 173 | 0 |  |  |  |  | 144 |  | 6 | 34 | 0.77 |  |  | 67 | 2021-09-22
MERCEDES-BENZ | E-Class Saloon Model Year 2022 | E 300 de | A9 | Automatic | 1950 | Electricity / Diesel | Plug-in Hybrid Electric Vehicle (PHEV) | 306 | 225 |  | 201 | 48 |  | Euro 6d | FALSE | WLTP | 0 | 0 | 0 | 0 | 0 | 176.6 | 0 | 0 | 0 | 0 | 0 | 1.6 | 0 | 32 | 29 | 47 |  | 45 | 28 | 0 | 28 | 34 | 0.63 |  |  | 66 | 2021-09-22
MERCEDES-BENZ | E-Class Saloon Model Year 2022 | E 300 de | A9 | Automatic | 1950 | Electricity / Diesel | Plug-in Hybrid Electric Vehicle (PHEV) | 306 | 225 |  | 234 | 52 |  | Euro 6d | FALSE | WLTP | 0 | 0 | 0 | 0 | 0 | 235.4 | 0 | 0 | 0 | 0 | 0 | 1.2 | 0 | 42 | 34 | 54 |  | 51 | 28 | 0 | 28 | 34 | 0.63 |  |  | 66 | 2021-09-22
MERCEDES-BENZ | E-Class Saloon Model Year 2022 | E 300 e 4MATIC | A9 | Automatic | 1991 | Electricity / Petrol | Plug-in Hybrid Electric Vehicle (PHEV) | 320 | 235 |  | 204 | 51 |  | Euro 6d | FALSE | WLTP | 0 | 0 | 0 | 0 | 0 | 148.7 | 0 | 0 | 0 | 0 | 0 | 1.9 | 0 | 38 | 31 | 50 |  | 47 | 150 | 14 | 12 |  |  |  |  | 64 | 2021-09-22
MERCEDES-BENZ | E-Class Saloon Model Year 2022 | E 300 e 4MATIC | A9 | Automatic | 1991 | Electricity / Petrol | Plug-in Hybrid Electric Vehicle (PHEV) | 320 | 235 |  | 222 | 54 |  | Euro 6d | FALSE | WLTP | 0 | 0 | 0 | 0 | 0 | 166.2 | 0 | 0 | 0 | 0 | 0 | 1.7 | 0 | 44 | 34 | 54 |  | 50 | 150 | 14 | 12 |  |  |  |  | 64 | 2021-09-22
MERCEDES-BENZ | E-Class Saloon Model Year 2022 | E 400 d 4MATIC | A9 | Automatic | 2925 | Diesel | Internal Combustion Engine (ICE) | 330 | 243 |  |  |  |  | Euro 6d | TRUE | WLTP | 25.7 | 35.3 | 44.1 | 41.5 | 41.5 | 0 | 11 | 8 | 6.4 | 6.8 | 6.8 | 0 | 173 | 0 |  |  |  |  | 33 |  | 35 | 51 | 0.55 |  |  | 69 | 2021-09-22
MERCEDES-BENZ | E-Class Saloon Model Year 2022 | E 400 d 4MATIC | A9 | Automatic | 2925 | Diesel | Internal Combustion Engine (ICE) | 330 | 243 |  |  |  |  | Euro 6d | TRUE | WLTP | 26.9 | 39.2 | 51.4 | 49.6 | 41.5 | 0 | 10.5 | 7.2 | 5.5 | 5.7 | 6.8 | 0 | 195 | 0 |  |  |  |  | 33 |  | 35 | 51 | 0.55 |  |  | 69 | 2021-09-22
MERCEDES-BENZ | E-Class Saloon Model Year 2022 | E 450 4MATIC | A9 | Automatic | 2999 | Petrol Electric | Mild Hybrid Electric Vehicle (MHEV) | 367 | 270 |  |  |  |  | Euro 6d | FALSE | WLTP | 19.9 | 30.7 | 35.8 | 32.5 | 32.5 | 0 | 14.2 | 9.2 | 7.9 | 8.7 | 8.7 | 0 | 186 | 0 |  |  |  |  | 195 | 19 | 18 |  |  |  |  | 67 | 2021-09-22
MERCEDES-BENZ | E-Class Saloon Model Year 2022 | E 450 4MATIC | A9 | Automatic | 2999 | Petrol Electric | Mild Hybrid Electric Vehicle (MHEV) | 367 | 270 |  |  |  |  | Euro 6d | FALSE | WLTP | 21.2 | 34.5 | 40.9 | 38.7 | 32.5 | 0 | 13.3 | 8.2 | 6.9 | 7.3 | 8.7 | 0 | 211 | 0 |  |  |  |  | 195 | 19 | 18 |  |  |  |  | 67 | 2021-09-22
MERCEDES-BENZ | EQA Model Year 2022 | EQA 250 | N/A | Automatic | 0 | Electricity | Battery Electric Vehicle (BEV) / Pure Electric Vehicle / Electric Vehicle (EV) | 190 | 140 | 4 | 177 | 400 | 249 | Euro 6-WLTP (for BEVs only) | FALSE | WLTP | 0 | 0 | 0 | 0 | 0 | 0 | 0 | 0 | 0 | 0 | 0 | 0 | 0 | 0 | 0 |  | 308 | 496 | 0 | 0 | 0 | 0 | 0 |  |  | 66 | 2021-09-22
MERCEDES-BENZ | EQA Model Year 2022 | EQA 250 | N/A | Automatic | 0 | Electricity | Battery Electric Vehicle (BEV) / Pure Electric Vehicle / Electric Vehicle (EV) | 190 | 140 | 3 | 190 | 426 | 265 | Euro 6-WLTP (for BEVs only) | FALSE | WLTP | 0 | 0 | 0 | 0 | 0 | 0 | 0 | 0 | 0 | 0 | 0 | 0 | 0 | 0 | 0 |  | 293 | 471 | 0 | 0 | 0 | 0 | 0 |  |  | 66 | 2021-09-22
MERCEDES-BENZ | EQA Model Year 2022 | EQA 300 4MATIC | N/A | Automatic | 0 | Electricity | Battery Electric Vehicle (BEV) / Pure Electric Vehicle / Electric Vehicle (EV) | 228 | 168 | 4 | 175 | 409 | 254 | Euro 6-WLTP (for BEVs only) | FALSE | WLTP | 0 | 0 | 0 | 0 | 0 | 0 | 0 | 0 | 0 | 0 | 0 | 0 | 0 | 0 | 0 |  | 308 | 496 | 0 | 0 | 0 | 0 | 0 |  |  | 66 | 2021-09-22
MERCEDES-BENZ | EQA Model Year 2022 | EQA 300 4MATIC | N/A | Automatic | 0 | Electricity | Battery Electric Vehicle (BEV) / Pure Electric Vehicle / Electric Vehicle (EV) | 228 | 168 | 3 | 186 | 432 | 268 | Euro 6-WLTP (for BEVs only) | FALSE | WLTP | 0 | 0 | 0 | 0 | 0 | 0 | 0 | 0 | 0 | 0 | 0 | 0 | 0 | 0 | 0 |  | 293 | 471 | 0 | 0 | 0 | 0 | 0 |  |  | 66 | 2021-09-22
MERCEDES-BENZ | EQA Model Year 2022 | EQA 350 4MATIC | N/A | Automatic | 0 | Electricity | Battery Electric Vehicle (BEV) / Pure Electric Vehicle / Electric Vehicle (EV) | 292 | 215 | 4 | 175 | 409 | 254 | Euro 6-WLTP (for BEVs only) | FALSE | WLTP | 0 | 0 | 0 | 0 | 0 | 0 | 0 | 0 | 0 | 0 | 0 | 0 | 0 | 0 | 0 |  | 308 | 496 | 0 | 0 | 0 | 0 | 0 |  |  | 66 | 2021-09-22
MERCEDES-BENZ | EQA Model Year 2022 | EQA 350 4MATIC | N/A | Automatic | 0 | Electricity | Battery Electric Vehicle (BEV) / Pure Electric Vehicle / Electric Vehicle (EV) | 292 | 215 | 3 | 186 | 432 | 268 | Euro 6-WLTP (for BEVs only) | FALSE | WLTP | 0 | 0 | 0 | 0 | 0 | 0 | 0 | 0 | 0 | 0 | 0 | 0 | 0 | 0 | 0 |  | 293 | 471 | 0 | 0 | 0 | 0 | 0 |  |  | 66 | 2021-09-22
MERCEDES-BENZ | EQC Model Year 2022 | EQC 400 4MATIC | N/A | Automatic | 0 | Electricity | Battery Electric Vehicle (BEV) / Pure Electric Vehicle / Electric Vehicle (EV) | 408 | 300 | 3 | 213 | 373 | 232 | Euro 6-WLTP (for BEVs only) | FALSE | WLTP | 0 | 0 | 0 | 0 | 0 | 0 | 0 | 0 | 0 | 0 | 0 | 0 | 0 | 0 | 0 |  | 309 | 498 | 0 | 0 | 0 | 0 | 0 |  |  | 68 | 2021-09-22
MERCEDES-BENZ | EQC Model Year 2022 | EQC 400 4MATIC | N/A | Automatic | 0 | Electricity | Battery Electric Vehicle (BEV) / Pure Electric Vehicle / Electric Vehicle (EV) | 408 | 300 | 2 | 250 | 437 | 272 | Euro 6-WLTP (for BEVs only) | FALSE | WLTP | 0 | 0 | 0 | 0 | 0 | 0 | 0 | 0 | 0 | 0 | 0 | 0 | 0 | 0 | 0 |  | 266 | 428 | 0 | 0 | 0 | 0 | 0 |  |  | 68 | 2021-09-22
MERCEDES-BENZ | EQS Model Year 2022 | EQS 450+ | N/A | Automatic | 0 | Electricity | Battery Electric Vehicle (BEV) / Pure Electric Vehicle / Electric Vehicle (EV) | 333 | 245 | 4 | 161 | 631 | 392 | Euro 6-WLTP (for BEVs only) | FALSE | WLTP | 0 | 0 | 0 | 0 | 0 | 0 | 0 | 0 | 0 | 0 | 0 | 0 | 0 | 0 | 0 |  | 519 | 836 | 0 | 0 | 0 | 0 | 0 |  |  | 67 | 2021-09-22
MERCEDES-BENZ | EQS Model Year 2022 | EQS 450+ | N/A | Automatic | 0 | Electricity | Battery Electric Vehicle (BEV) / Pure Electric Vehicle / Electric Vehicle (EV) | 333 | 245 | 3 | 198 | 760 | 472 | Euro 6-WLTP (for BEVs only) | FALSE | WLTP | 0 | 0 | 0 | 0 | 0 | 0 | 0 | 0 | 0 | 0 | 0 | 0 | 0 | 0 | 0 |  | 423 | 681 | 0 | 0 | 0 | 0 | 0 |  |  | 67 | 2021-09-22
MERCEDES-BENZ | EQV Model Year 2022 | EQV 300 | N/A | Automatic | 0 | Electricity | Battery Electric Vehicle (BEV) / Pure Electric Vehicle / Electric Vehicle (EV) | 204 | 150 | 2 | 293 | 340 | 211 | Euro 6-WLTP (for BEVs only) | FALSE | WLTP | 0 | 0 | 0 | 0 | 0 | 0 | 0 | 0 | 0 | 0 | 0 | 0 | 0 | 0 | 0 |  | 296 | 476 | 0 | 0 | 0 | 0 | 0 |  |  | 68 | 2021-09-22
MERCEDES-BENZ | EQV Model Year 2022 | EQV 300 | N/A | Automatic | 0 | Electricity | Battery Electric Vehicle (BEV) / Pure Electric Vehicle / Electric Vehicle (EV) | 204 | 150 | 2 | 289 | 344 | 214 | Euro 6-WLTP (for BEVs only) | FALSE | WLTP | 0 | 0 | 0 | 0 | 0 | 0 | 0 | 0 | 0 | 0 | 0 | 0 | 0 | 0 | 0 |  | 294 | 473 | 0 | 0 | 0 | 0 | 0 |  |  | 68 | 2021-09-22
MERCEDES-BENZ | G-Class MY 201.5 | AMG G 63 | A9 | Automatic | 3982 | Petrol | Internal Combustion Engine (ICE) | 585 | 430 |  |  |  |  | Euro 6d | FALSE | WLTP | 12.5 | 18.8 | 20 | 16.7 | 17.2 | 0 | 22.6 | 15 | 14.1 | 16.9 | 16.4 | 0 | 77 | 0 |  |  |  |  | 528 | 16 | 28 |  |  |  |  | 73 | 2021-09-22
MERCEDES-BENZ | G-Class MY 201.5 | AMG G 63 | A9 | Automatic | 3982 | Petrol | Internal Combustion Engine (ICE) | 585 | 430 |  |  |  |  | Euro 6d | FALSE | WLTP | 12.5 | 18.8 | 20 | 16.7 | 17.2 | 0 | 22.6 | 15 | 14.1 | 16.9 | 16.4 | 0 | 377 | 0 |  |  |  |  | 528 | 16 | 28 |  |  |  |  | 73 | 2021-09-22
MERCEDES-BENZ | G-Class MY 201.5 | G 400 d | A9 | Automatic | 2925 | Diesel | Internal Combustion Engine (ICE) | 330 | 243 |  |  |  |  | Euro 6d | TRUE | WLTP | 21.1 | 26.9 | 31 | 23.7 | 25.7 | 0 | 13.4 | 10.5 | 9.1 | 11.9 | 11 | 0 | 290 | 0 |  |  |  |  | 61 |  | 22 | 41 | 1.31 |  |  | 71 | 2021-09-22
MERCEDES-BENZ | G-Class MY 201.5 | G 400 d | A9 | Automatic | 2925 | Diesel | Internal Combustion Engine (ICE) | 330 | 243 |  |  |  |  | Euro 6d | TRUE | WLTP | 21.1 | 26.9 | 30.7 | 23.5 | 25.7 | 0 | 13.4 | 10.5 | 9.2 | 12 | 11 | 0 | 288 | 0 |  |  |  |  | 61 |  | 22 | 41 | 1.31 |  |  | 71 | 2021-09-22
MERCEDES-BENZ | GLA Model Year 2022 | AMG GLA 35 4MATIC | A8 | Automatic | 1991 | Petrol | Internal Combustion Engine (ICE) | 306 | 225 |  |  |  |  | Euro 6d | FALSE | WLTP | 23.5 | 31.4 | 35.3 | 30.7 | 30.7 | 0 | 12 | 9 | 8 | 9.2 | 9.2 | 0 | 196 | 0 |  |  |  |  | 364 | 17 | 14 |  |  |  |  | 69 | 2021-09-22
MERCEDES-BENZ | GLA Model Year 2022 | AMG GLA 35 4MATIC | A8 | Automatic | 1991 | Petrol | Internal Combustion Engine (ICE) | 306 | 225 |  |  |  |  | Euro 6d | FALSE | WLTP | 24.4 | 32.8 | 37.7 | 33.2 | 30.7 | 0 | 11.6 | 8.6 | 7.5 | 8.5 | 9.2 | 0 | 207 | 0 |  |  |  |  | 364 | 17 | 14 |  |  |  |  | 69 | 2021-09-22
MERCEDES-BENZ | GLA Model Year 2022 | AMG GLA 45 S 4MATIC+ | A8 | Automatic | 1991 | Petrol | Internal Combustion Engine (ICE) | 421 | 310 |  |  |  |  | Euro 6d | FALSE | WLTP | 20 | 29.1 | 33.2 | 29.1 | 29.1 | 0 | 14.1 | 9.7 | 8.5 | 9.7 | 9.7 | 0 | 214 | 0 |  |  |  |  | 164 | 17 | 21 |  |  |  |  | 70 | 2021-09-22
MERCEDES-BENZ | GLA Model Year 2022 | AMG GLA 45 S 4MATIC+ | A8 | Automatic | 1991 | Petrol | Internal Combustion Engine (ICE) | 421 | 310 |  |  |  |  | Euro 6d | FALSE | WLTP | 20.5 | 30.4 | 35.3 | 31.4 | 29.1 | 0 | 13.8 | 9.3 | 8 | 9 | 9.7 | 0 | 225 | 0 |  |  |  |  | 164 | 17 | 21 |  |  |  |  | 70 | 2021-09-22
MERCEDES-BENZ | GLA Model Year 2022 | GLA 180 | A7 | Automatic | 1332 | Petrol | Internal Combustion Engine (ICE) | 136 | 100 |  |  |  |  | Euro 6d | FALSE | WLTP | 29.1 | 39.8 | 44.1 | 38.2 | 38.2 | 0 | 9.7 | 7.1 | 6.4 | 7.4 | 7.4 | 0 | 148 | 0 |  |  |  |  | 166 | 27 | 23 |  |  |  |  | 66 | 2021-09-22
MERCEDES-BENZ | GLA Model Year 2022 | GLA 180 | A7 | Automatic | 1332 | Petrol | Internal Combustion Engine (ICE) | 136 | 100 |  |  |  |  | Euro 6d | FALSE | WLTP | 30.4 | 44.1 | 50.4 | 44.8 | 38.2 | 0 | 9.3 | 6.4 | 5.6 | 6.3 | 7.4 | 0 | 167 | 0 |  |  |  |  | 166 | 27 | 23 |  |  |  |  | 66 | 2021-09-22
MERCEDES-BENZ | GLA Model Year 2022 | GLA 200 | A7 | Automatic | 1332 | Petrol | Internal Combustion Engine (ICE) | 163 | 120 |  |  |  |  | Euro 6d | FALSE | WLTP | 29.1 | 39.8 | 44.1 | 38.2 | 38.2 | 0 | 9.7 | 7.1 | 6.4 | 7.4 | 7.4 | 0 | 148 | 0 |  |  |  |  | 166 | 27 | 23 |  |  |  |  | 69 | 2021-09-22
MERCEDES-BENZ | GLA Model Year 2022 | GLA 200 | A7 | Automatic | 1332 | Petrol | Internal Combustion Engine (ICE) | 163 | 120 |  |  |  |  | Euro 6d | FALSE | WLTP | 30.4 | 44.1 | 50.4 | 44.1 | 38.2 | 0 | 9.3 | 6.4 | 5.6 | 6.4 | 7.4 | 0 | 167 | 0 |  |  |  |  | 166 | 27 | 23 |  |  |  |  | 69 | 2021-09-22
MERCEDES-BENZ | GLA Model Year 2022 | GLA 200 d | A8 | Automatic | 1950 | Diesel | Internal Combustion Engine (ICE) | 150 | 110 |  |  |  |  | Euro 6d | TRUE | WLTP | 39.8 | 48.7 | 56.5 | 47.1 | 47.1 | 0 | 7.1 | 5.8 | 5 | 6 | 6 | 0 | 138 | 0 |  |  |  |  | 51 |  | 17 | 23 | 1.09 |  |  | 69 | 2021-09-22
MERCEDES-BENZ | GLA Model Year 2022 | GLA 200 d | A8 | Automatic | 1950 | Diesel | Internal Combustion Engine (ICE) | 150 | 110 |  |  |  |  | Euro 6d | TRUE | WLTP | 42.8 | 52.3 | 62.8 | 53.3 | 47.1 | 0 | 6.6 | 5.4 | 4.5 | 5.3 | 6 | 0 | 152 | 0 |  |  |  |  | 51 |  | 17 | 23 | 1.09 |  |  | 69 | 2021-09-22
MERCEDES-BENZ | GLA Model Year 2022 | GLA 200 d 4MATIC | A8 | Automatic | 1950 | Diesel | Internal Combustion Engine (ICE) | 150 | 110 |  |  |  |  | Euro 6d | TRUE | WLTP | 37.2 | 46.3 | 53.3 | 45.6 | 45.6 | 0 | 7.6 | 6.1 | 5.3 | 6.2 | 6.2 | 0 | 144 | 0 |  |  |  |  | 46 |  | 19 | 24 | 0.87 |  |  | 69 | 2021-09-22
MERCEDES-BENZ | GLA Model Year 2022 | GLA 200 d 4MATIC | A8 | Automatic | 1950 | Diesel | Internal Combustion Engine (ICE) | 150 | 110 |  |  |  |  | Euro 6d | TRUE | WLTP | 39.8 | 49.6 | 60.1 | 51.4 | 45.6 | 0 | 7.1 | 5.7 | 4.7 | 5.5 | 6.2 | 0 | 160 | 0 |  |  |  |  | 46 |  | 19 | 24 | 0.87 |  |  | 69 | 2021-09-22
MERCEDES-BENZ | GLA Model Year 2022 | GLA 220 d 4MATIC | A8 | Automatic | 1950 | Diesel | Internal Combustion Engine (ICE) | 190 | 140 |  |  |  |  | Euro 6d | TRUE | WLTP | 36.7 | 46.3 | 53.3 | 44.8 | 44.8 | 0 | 7.7 | 6.1 | 5.3 | 6.3 | 6.3 | 0 | 145 | 0 |  |  |  |  | 56 |  | 18 | 23 | 0.93 |  |  | 69 | 2021-09-22
MERCEDES-BENZ | GLA Model Year 2022 | GLA 220 d 4MATIC | A8 | Automatic | 1950 | Diesel | Internal Combustion Engine (ICE) | 190 | 140 |  |  |  |  | Euro 6d | TRUE | WLTP | 39.8 | 50.4 | 58.9 | 51.4 | 44.8 | 0 | 7.1 | 5.6 | 4.8 | 5.5 | 6.3 | 0 | 161 | 0 |  |  |  |  | 56 |  | 18 | 23 | 0.93 |  |  | 69 | 2021-09-22
MERCEDES-BENZ | GLA Model Year 2022 | GLA 250 | A8 | Automatic | 1991 | Petrol | Internal Combustion Engine (ICE) | 224 | 165 |  |  |  |  | Euro 6d | FALSE | WLTP | 25 | 35.3 | 40.9 | 35.3 | 35.3 | 0 | 11.3 | 8 | 6.9 | 8 | 8 | 0 | 168 | 0 |  |  |  |  | 338 | 14 | 14 |  |  |  |  | 70 | 2021-09-22
MERCEDES-BENZ | GLA Model Year 2022 | GLA 250 | A8 | Automatic | 1991 | Petrol | Internal Combustion Engine (ICE) | 224 | 165 |  |  |  |  | Euro 6d | FALSE | WLTP | 26.2 | 38.2 | 45.6 | 39.8 | 35.3 | 0 | 10.8 | 7.4 | 6.2 | 7.1 | 8 | 0 | 183 | 0 |  |  |  |  | 338 | 14 | 14 |  |  |  |  | 70 | 2021-09-22
MERCEDES-BENZ | GLA Model Year 2022 | GLA 250 e | A8 | Automatic | 1332 | Electricity / Petrol | Plug-in Hybrid Electric Vehicle (PHEV) | 218 | 160 |  | 197 | 61 |  | Euro 6d | FALSE | WLTP | 0 | 0 | 0 | 0 | 0 | 176.6 | 0 | 0 | 0 | 0 | 0 | 1.6 | 0 | 30 | 35 | 56 |  | 59 | 72 | 15 | 17 |  |  |  |  | 67 | 2021-09-22
MERCEDES-BENZ | GLA Model Year 2022 | GLA 250 e | A8 | Automatic | 1332 | Electricity / Petrol | Plug-in Hybrid Electric Vehicle (PHEV) | 218 | 160 |  | 226 | 70 |  | Euro 6d | FALSE | WLTP | 0 | 0 | 0 | 0 | 0 | 217.3 | 0 | 0 | 0 | 0 | 0 | 1.3 | 0 | 37 | 39 | 63 |  | 67 | 72 | 15 | 17 |  |  |  |  | 67 | 2021-09-22
MERCEDES-BENZ | GLB Model Year 2022 | AMG GLB 35 4MATIC | A8 | Automatic | 1991 | Petrol | Internal Combustion Engine (ICE) | 306 | 225 |  |  |  |  | Euro 6d | FALSE | WLTP | 23 | 30.7 | 34.5 | 30.4 | 30.4 | 0 | 12.3 | 9.2 | 8.2 | 9.3 | 9.3 | 0 | 201 | 0 |  |  |  |  | 364 | 17 | 14 |  |  |  |  | 69 | 2021-09-22
MERCEDES-BENZ | GLB Model Year 2022 | AMG GLB 35 4MATIC | A8 | Automatic | 1991 | Petrol | Internal Combustion Engine (ICE) | 306 | 225 |  |  |  |  | Euro 6d | FALSE | WLTP | 23.9 | 32.1 | 36.7 | 32.1 | 30.4 | 0 | 11.8 | 8.8 | 7.7 | 8.8 | 9.3 | 0 | 213 | 0 |  |  |  |  | 364 | 17 | 14 |  |  |  |  | 69 | 2021-09-22
MERCEDES-BENZ | GLB Model Year 2022 | GLB 200 | A7 | Automatic | 1332 | Petrol | Internal Combustion Engine (ICE) | 163 | 120 |  |  |  |  | Euro 6d | FALSE | WLTP | 29.1 | 37.7 | 42.8 | 34.9 | 34.9 | 0 | 9.7 | 7.5 | 6.6 | 8.1 | 8.1 | 0 | 157 | 0 |  |  |  |  | 197 | 29 | 29 |  |  |  |  | 69 | 2021-09-22
MERCEDES-BENZ | GLB Model Year 2022 | GLB 200 | A7 | Automatic | 1332 | Petrol | Internal Combustion Engine (ICE) | 163 | 120 |  |  |  |  | Euro 6d | FALSE | WLTP | 30.4 | 41.5 | 47.9 | 40.4 | 34.9 | 0 | 9.3 | 6.8 | 5.9 | 7 | 8.1 | 0 | 175 | 0 |  |  |  |  | 197 | 29 | 29 |  |  |  |  | 69 | 2021-09-22
MERCEDES-BENZ | GLB Model Year 2022 | GLB 200 d | A8 | Automatic | 1950 | Diesel | Internal Combustion Engine (ICE) | 150 | 110 |  |  |  |  | Euro 6d | TRUE | WLTP | 38.7 | 47.1 | 53.3 | 44.8 | 44.8 | 0 | 7.3 | 6 | 5.3 | 6.3 | 6.3 | 0 | 143 | 0 |  |  |  |  | 51 |  | 17 | 23 | 1.09 |  |  | 69 | 2021-09-22
MERCEDES-BENZ | GLB Model Year 2022 | GLB 200 d | A8 | Automatic | 1950 | Diesel | Internal Combustion Engine (ICE) | 150 | 110 |  |  |  |  | Euro 6d | TRUE | WLTP | 41.5 | 51.4 | 60.1 | 50.4 | 44.8 | 0 | 6.8 | 5.5 | 4.7 | 5.6 | 6.3 | 0 | 159 | 0 |  |  |  |  | 51 |  | 17 | 23 | 1.09 |  |  | 69 | 2021-09-22
MERCEDES-BENZ | GLB Model Year 2022 | GLB 200 d 4MATIC | A8 | Automatic | 1950 | Diesel | Internal Combustion Engine (ICE) | 150 | 110 |  |  |  |  | Euro 6d | TRUE | WLTP | 35.8 | 45.6 | 51.4 | 43.5 | 43.5 | 0 | 7.9 | 6.2 | 5.5 | 6.5 | 6.5 | 0 | 149 | 0 |  |  |  |  | 46 |  | 19 | 24 | 0.87 |  |  | 69 | 2021-09-22
MERCEDES-BENZ | GLB Model Year 2022 | GLB 200 d 4MATIC | A8 | Automatic | 1950 | Diesel | Internal Combustion Engine (ICE) | 150 | 110 |  |  |  |  | Euro 6d | TRUE | WLTP | 38.7 | 48.7 | 58.9 | 49.6 | 43.5 | 0 | 7.3 | 5.8 | 4.8 | 5.7 | 6.5 | 0 | 166 | 0 |  |  |  |  | 46 |  | 19 | 24 | 0.87 |  |  | 69 | 2021-09-22
MERCEDES-BENZ | GLB Model Year 2022 | GLB 220 d 4MATIC | A8 | Automatic | 1950 | Diesel | Internal Combustion Engine (ICE) | 190 | 140 |  |  |  |  | Euro 6d | TRUE | WLTP | 35.8 | 44.8 | 51.4 | 42.8 | 42.8 | 0 | 7.9 | 6.3 | 5.5 | 6.6 | 6.6 | 0 | 150 | 0 |  |  |  |  | 56 |  | 18 | 23 | 0.93 |  |  | 69 | 2021-09-22
MERCEDES-BENZ | GLB Model Year 2022 | GLB 220 d 4MATIC | A8 | Automatic | 1950 | Diesel | Internal Combustion Engine (ICE) | 190 | 140 |  |  |  |  | Euro 6d | TRUE | WLTP | 38.7 | 48.7 | 57.7 | 48.7 | 42.8 | 0 | 7.3 | 5.8 | 4.9 | 5.8 | 6.6 | 0 | 168 | 0 |  |  |  |  | 56 |  | 18 | 23 | 0.93 |  |  | 69 | 2021-09-22
MERCEDES-BENZ | GLC Coupe Model Year 2022 | AMG GLC 43 4MATIC | A9 | Automatic | 2996 | Petrol | Internal Combustion Engine (ICE) | 390 | 287 |  |  |  |  | Euro 6d | FALSE | WLTP | 16.8 | 26.4 | 29.7 | 25.9 | 25.9 | 0 | 16.8 | 10.7 | 9.5 | 10.9 | 10.9 | 0 | 240 | 0 |  |  |  |  | 265 | 30 | 33 |  |  |  |  | 69 | 2021-09-22
MERCEDES-BENZ | GLC Coupe Model Year 2022 | AMG GLC 43 4MATIC | A9 | Automatic | 2996 | Petrol | Internal Combustion Engine (ICE) | 390 | 287 |  |  |  |  | Euro 6d | FALSE | WLTP | 17.4 | 28 | 31.7 | 28 | 25.9 | 0 | 16.2 | 10.1 | 8.9 | 10.1 | 10.9 | 0 | 254 | 0 |  |  |  |  | 265 | 30 | 33 |  |  |  |  | 69 | 2021-09-22
MERCEDES-BENZ | GLC Coupe Model Year 2022 | AMG GLC 63 S 4MATIC+ | A9 | Automatic | 3982 | Petrol | Internal Combustion Engine (ICE) | 510 | 375 |  |  |  |  | Euro 6d | FALSE | WLTP | 12.6 | 22.2 | 26.4 | 24.4 | 24.4 | 0 | 22.5 | 12.7 | 10.7 | 11.6 | 11.6 | 0 | 287 | 0 |  |  |  |  | 461 | 28 | 21 |  |  |  |  | 71 | 2021-09-22
MERCEDES-BENZ | GLC Coupe Model Year 2022 | AMG GLC 63 S 4MATIC+ | A9 | Automatic | 3982 | Petrol | Internal Combustion Engine (ICE) | 510 | 375 |  |  |  |  | Euro 6d | FALSE | WLTP | 12.6 | 22.8 | 27.4 | 25.2 | 24.4 | 0 | 22.5 | 12.4 | 10.3 | 11.2 | 11.6 | 0 | 294 | 0 |  |  |  |  | 461 | 28 | 21 |  |  |  |  | 71 | 2021-09-22
MERCEDES-BENZ | GLC Coupe Model Year 2022 | GLC 220 d 4MATIC | A9 | Automatic | 1950 | Diesel | Internal Combustion Engine (ICE) | 194 | 143 |  |  |  |  | Euro 6d | TRUE | WLTP | 34 | 42.2 | 47.9 | 39.2 | 39.2 | 0 | 8.3 | 6.7 | 5.9 | 7.2 | 7.2 | 0 | 152 | 0 |  |  |  |  | 37 |  | 34 | 42 | 0.89 |  |  | 68 | 2021-09-22
MERCEDES-BENZ | GLC Coupe Model Year 2022 | GLC 220 d 4MATIC | A9 | Automatic | 1950 | Diesel | Internal Combustion Engine (ICE) | 194 | 143 |  |  |  |  | Euro 6d | TRUE | WLTP | 38.7 | 50.4 | 56.5 | 46.3 | 39.2 | 0 | 7.3 | 5.6 | 5 | 6.1 | 7.2 | 0 | 180 | 0 |  |  |  |  | 37 |  | 34 | 42 | 0.89 |  |  | 68 | 2021-09-22
MERCEDES-BENZ | GLC Coupe Model Year 2022 | GLC 300 4MATIC | A9 | Automatic | 1991 | Petrol Electric | Mild Hybrid Electric Vehicle (MHEV) | 258 | 190 |  |  |  |  | Euro 6d | FALSE | WLTP | 23.5 | 32.5 | 36.2 | 31 | 31 | 0 | 12 | 8.7 | 7.8 | 9.1 | 9.1 | 0 | 181 | 0 |  |  |  |  | 392 | 22 | 15 |  |  |  |  | 70 | 2021-09-22
MERCEDES-BENZ | GLC Coupe Model Year 2022 | GLC 300 4MATIC | A9 | Automatic | 1991 | Petrol Electric | Mild Hybrid Electric Vehicle (MHEV) | 258 | 190 |  |  |  |  | Euro 6d | FALSE | WLTP | 25.9 | 36.2 | 41.5 | 35.3 | 31 | 0 | 10.9 | 7.8 | 6.8 | 8 | 9.1 | 0 | 205 | 0 |  |  |  |  | 392 | 22 | 15 |  |  |  |  | 70 | 2021-09-22
MERCEDES-BENZ | GLC Coupe Model Year 2022 | GLC 300 d 4MATIC | A9 | Automatic | 1950 | Diesel | Internal Combustion Engine (ICE) | 245 | 180 |  |  |  |  | Euro 6d | TRUE | WLTP | 30.4 | 38.2 | 46.3 | 39.8 | 39.8 | 0 | 9.3 | 7.4 | 6.1 | 7.1 | 7.1 | 0 | 167 | 0 |  |  |  |  | 104 |  | 31 | 42 | 0.89 |  |  | 68 | 2021-09-22
MERCEDES-BENZ | GLC Coupe Model Year 2022 | GLC 300 d 4MATIC | A9 | Automatic | 1950 | Diesel | Internal Combustion Engine (ICE) | 245 | 180 |  |  |  |  | Euro 6d | TRUE | WLTP | 32.8 | 42.8 | 52.3 | 44.8 | 39.8 | 0 | 8.6 | 6.6 | 5.4 | 6.3 | 7.1 | 0 | 187 | 0 |  |  |  |  | 104 |  | 31 | 42 | 0.89 |  |  | 68 | 2021-09-22
MERCEDES-BENZ | GLC Coupe Model Year 2022 | GLC 300 de 4MATIC | A9 | Automatic | 1950 | Electricity / Diesel | Plug-in Hybrid Electric Vehicle (PHEV) | 306 | 225 |  | 240 | 43 |  | Euro 6d | FALSE | WLTP | 0 | 0 | 0 | 0 | 0 | 128.4 | 0 | 0 | 0 | 0 | 0 | 2.2 | 0 | 45 | 25 | 41 |  | 44 | 31 | 0 | 40 | 40 | 0.59 |  |  | 68 | 2021-09-22
MERCEDES-BENZ | GLC Coupe Model Year 2022 | GLC 300 de 4MATIC | A9 | Automatic | 1950 | Electricity / Diesel | Plug-in Hybrid Electric Vehicle (PHEV) | 306 | 225 |  | 268 | 48 |  | Euro 6d | FALSE | WLTP | 0 | 0 | 0 | 0 | 0 | 166.2 | 0 | 0 | 0 | 0 | 0 | 1.7 | 0 | 57 | 28 | 45 |  | 49 | 31 | 0 | 40 | 40 | 0.59 |  |  | 68 | 2021-09-22
MERCEDES-BENZ | GLC Coupe Model Year 2022 | GLC 300 e 4MATIC | A9 | Automatic | 1991 | Electricity / Petrol | Plug-in Hybrid Electric Vehicle (PHEV) | 320 | 235 |  | 242 | 46 |  | Euro 6d | FALSE | WLTP | 0 | 0 | 0 | 0 | 0 | 104.6 | 0 | 0 | 0 | 0 | 0 | 2.7 | 0 | 48 | 25 | 41 |  | 44 | 234 | 13 | 9 |  |  |  |  | 69 | 2021-09-22
MERCEDES-BENZ | GLC Coupe Model Year 2022 | GLC 300 e 4MATIC | A9 | Automatic | 1991 | Electricity / Petrol | Plug-in Hybrid Electric Vehicle (PHEV) | 320 | 235 |  | 266 | 50 |  | Euro 6d | FALSE | WLTP | 0 | 0 | 0 | 0 | 0 | 134.5 | 0 | 0 | 0 | 0 | 0 | 2.1 | 0 | 61 | 29 | 46 |  | 49 | 234 | 13 | 9 |  |  |  |  | 69 | 2021-09-22
MERCEDES-BENZ | GLC SUV Model Year 2022 | AMG GLC 43 4MATIC | A9 | Automatic | 2996 | Petrol | Internal Combustion Engine (ICE) | 390 | 287 |  |  |  |  | Euro 6d | FALSE | WLTP | 16.7 | 26.4 | 29.4 | 25.5 | 25.5 | 0 | 16.9 | 10.7 | 9.6 | 11.1 | 11.1 | 0 | 242 | 0 |  |  |  |  | 265 | 30 | 33 |  |  |  |  | 68 | 2021-09-22
MERCEDES-BENZ | GLC SUV Model Year 2022 | AMG GLC 43 4MATIC | A9 | Automatic | 2996 | Petrol | Internal Combustion Engine (ICE) | 390 | 287 |  |  |  |  | Euro 6d | FALSE | WLTP | 17.4 | 28 | 31.7 | 27.7 | 25.5 | 0 | 16.2 | 10.1 | 8.9 | 10.2 | 11.1 | 0 | 256 | 0 |  |  |  |  | 265 | 30 | 33 |  |  |  |  | 68 | 2021-09-22
MERCEDES-BENZ | GLC SUV Model Year 2022 | AMG GLC 63 S 4MATIC+ | A9 | Automatic | 3982 | Petrol | Internal Combustion Engine (ICE) | 510 | 375 |  |  |  |  | Euro 6d | FALSE | WLTP | 12.6 | 21.9 | 25.9 | 23.3 | 23.3 | 0 | 22.4 | 12.9 | 10.9 | 12.1 | 12.1 | 0 | 291 | 0 |  |  |  |  | 461 | 28 | 21 |  |  |  |  | 71 | 2021-09-22
MERCEDES-BENZ | GLC SUV Model Year 2022 | AMG GLC 63 S 4MATIC+ | A9 | Automatic | 3982 | Petrol | Internal Combustion Engine (ICE) | 510 | 375 |  |  |  |  | Euro 6d | FALSE | WLTP | 12.6 | 22.8 | 26.9 | 24.4 | 23.3 | 0 | 22.5 | 12.4 | 10.5 | 11.6 | 12.1 | 0 | 300 | 0 |  |  |  |  | 461 | 28 | 21 |  |  |  |  | 71 | 2021-09-22
MERCEDES-BENZ | GLC SUV Model Year 2022 | GLC 220 d | A9 | Automatic | 1950 | Diesel | Internal Combustion Engine (ICE) | 194 | 143 |  |  |  |  | Euro 6d | TRUE | WLTP | 31 | 44.1 | 48.7 | 39.2 | 39.2 | 0 | 9.1 | 6.4 | 5.8 | 7.2 | 7.2 | 0 | 151 | 0 |  |  |  |  | 39 |  | 30 | 40 | 0.89 |  |  | 68 | 2021-09-22
MERCEDES-BENZ | GLC SUV Model Year 2022 | GLC 220 d | A9 | Automatic | 1950 | Diesel | Internal Combustion Engine (ICE) | 194 | 143 |  |  |  |  | Euro 6d | TRUE | WLTP | 38.2 | 49.6 | 57.7 | 47.9 | 39.2 | 0 | 7.4 | 5.7 | 4.9 | 5.9 | 7.2 | 0 | 180 | 0 |  |  |  |  | 39 |  | 30 | 40 | 0.89 |  |  | 68 | 2021-09-22
MERCEDES-BENZ | GLC SUV Model Year 2022 | GLC 300 4MATIC | A9 | Automatic | 1991 | Petrol Electric | Mild Hybrid Electric Vehicle (MHEV) | 258 | 190 |  |  |  |  | Euro 6d | FALSE | WLTP | 23.3 | 32.1 | 35.8 | 30.7 | 30.7 | 0 | 12.1 | 8.8 | 7.9 | 9.2 | 9.2 | 0 | 181 | 0 |  |  |  |  | 392 | 22 | 15 |  |  |  |  | 70 | 2021-09-22
MERCEDES-BENZ | GLC SUV Model Year 2022 | GLC 300 4MATIC | A9 | Automatic | 1991 | Petrol Electric | Mild Hybrid Electric Vehicle (MHEV) | 258 | 190 |  |  |  |  | Euro 6d | FALSE | WLTP | 25.9 | 36.2 | 41.5 | 34.9 | 30.7 | 0 | 10.9 | 7.8 | 6.8 | 8.1 | 9.2 | 0 | 207 | 0 |  |  |  |  | 392 | 22 | 15 |  |  |  |  | 70 | 2021-09-22
MERCEDES-BENZ | GLC SUV Model Year 2022 | GLC 300 d 4MATIC | A9 | Automatic | 1950 | Diesel | Internal Combustion Engine (ICE) | 245 | 180 |  |  |  |  | Euro 6d | TRUE | WLTP | 30.1 | 38.2 | 46.3 | 39.2 | 39.2 | 0 | 9.4 | 7.4 | 6.1 | 7.2 | 7.2 | 0 | 167 | 0 |  |  |  |  | 104 |  | 31 | 42 | 0.89 |  |  | 68 | 2021-09-22
MERCEDES-BENZ | GLC SUV Model Year 2022 | GLC 300 d 4MATIC | A9 | Automatic | 1950 | Diesel | Internal Combustion Engine (ICE) | 245 | 180 |  |  |  |  | Euro 6d | TRUE | WLTP | 32.8 | 42.8 | 52.3 | 44.8 | 39.2 | 0 | 8.6 | 6.6 | 5.4 | 6.3 | 7.2 | 0 | 189 | 0 |  |  |  |  | 104 |  | 31 | 42 | 0.89 |  |  | 68 | 2021-09-22
MERCEDES-BENZ | GLC SUV Model Year 2022 | GLC 300 de 4MATIC | A9 | Automatic | 1950 | Electricity / Diesel | Plug-in Hybrid Electric Vehicle (PHEV) | 306 | 225 |  | 241 | 43 |  | Euro 6d | FALSE | WLTP | 0 | 0 | 0 | 0 | 0 | 128.4 | 0 | 0 | 0 | 0 | 0 | 2.2 | 0 | 45 | 25 | 41 |  | 44 | 31 | 0 | 40 | 40 | 0.59 |  |  | 68 | 2021-09-22
MERCEDES-BENZ | GLC SUV Model Year 2022 | GLC 300 de 4MATIC | A9 | Automatic | 1950 | Electricity / Diesel | Plug-in Hybrid Electric Vehicle (PHEV) | 306 | 225 |  | 270 | 49 |  | Euro 6d | FALSE | WLTP | 0 | 0 | 0 | 0 | 0 | 166.2 | 0 | 0 | 0 | 0 | 0 | 1.7 | 0 | 58 | 28 | 45 |  | 50 | 31 | 0 | 40 | 40 | 0.59 |  |  | 68 | 2021-09-22
MERCEDES-BENZ | GLC SUV Model Year 2022 | GLC 300 e 4MATIC | A9 | Automatic | 1991 | Electricity / Petrol | Plug-in Hybrid Electric Vehicle (PHEV) | 320 | 235 |  | 244 | 45 |  | Euro 6d | FALSE | WLTP | 25.9 | 34.5 | 35.3 | 29.7 | 29.7 | 104.6 | 10.9 | 8.2 | 8 | 9.5 | 9.5 | 2.7 | 0 | 49 | 25 | 41 |  | 43 | 234 | 13 | 9 |  |  |  |  | 69 | 2021-09-22
MERCEDES-BENZ | GLC SUV Model Year 2022 | GLC 300 e 4MATIC | A9 | Automatic | 1991 | Electricity / Petrol | Plug-in Hybrid Electric Vehicle (PHEV) | 320 | 235 |  | 268 | 50 |  | Euro 6d | FALSE | WLTP | 29.7 | 38.2 | 40.4 | 34 | 29.7 | 128.4 | 9.5 | 7.4 | 7 | 8.3 | 9.5 | 2.2 | 0 | 62 | 29 | 46 |  | 50 | 234 | 13 | 9 |  |  |  |  | 69 | 2021-09-22
MERCEDES-BENZ | GLE Coupe | AMG GLE 53 4MATIC+ Coupé | A9 | Automatic | 2999 | Petrol Electric | Mild Hybrid Electric Vehicle (MHEV) | 435 | 320 |  |  |  |  | Euro 6d | FALSE | WLTP | 18.8 | 26.2 | 30.7 | 26.4 | 26.4 | 0 | 15 | 10.8 | 9.2 | 10.7 | 10.7 | 0 | 240 | 0 |  |  |  |  | 215 | 18 | 20 |  |  |  |  | 87 | 2021-09-22
MERCEDES-BENZ | GLE Coupe | AMG GLE 53 4MATIC+ Coupé | A9 | Automatic | 2999 | Petrol Electric | Mild Hybrid Electric Vehicle (MHEV) | 435 | 320 |  |  |  |  | Euro 6d | FALSE | WLTP | 18.8 | 26.7 | 31.7 | 27.7 | 26.4 | 0 | 15 | 10.6 | 8.9 | 10.2 | 10.7 | 0 | 247 | 0 |  |  |  |  | 215 | 18 | 20 |  |  |  |  | 87 | 2021-09-22
MERCEDES-BENZ | GLE Coupe | AMG GLE 63 S 4MATIC+ Coupé | A9 | Automatic | 3982 | Petrol Electric | Mild Hybrid Electric Vehicle (MHEV) | 612 | 450 |  |  |  |  | Euro 6d | FALSE | WLTP | 15.4 | 21.9 | 26.2 | 24.6 | 24.6 | 0 | 18.4 | 12.9 | 10.8 | 11.5 | 11.5 | 0 | 277 | 0 |  |  |  |  | 422 | 21 | 19 |  |  |  |  | 77 | 2021-09-22
MERCEDES-BENZ | GLE Coupe | AMG GLE 63 S 4MATIC+ Coupé | A9 | Automatic | 3982 | Petrol Electric | Mild Hybrid Electric Vehicle (MHEV) | 612 | 450 |  |  |  |  | Euro 6d | FALSE | WLTP | 15.6 | 22.2 | 26.9 | 25.2 | 24.6 | 0 | 18.1 | 12.7 | 10.5 | 11.2 | 11.5 | 0 | 284 | 0 |  |  |  |  | 422 | 21 | 19 |  |  |  |  | 77 | 2021-09-22
MERCEDES-BENZ | GLE Coupe | GLE 350 de 4MATIC Coupé | A9 | Automatic | 1950 | Electricity / Diesel | Plug-in Hybrid Electric Vehicle (PHEV) | 320 | 235 |  | 261 | 93 |  | Euro 6d | FALSE | WLTP | 0 | 0 | 0 | 0 | 0 | 282.5 | 0 | 0 | 0 | 0 | 0 | 1 | 0 | 18 | 53 | 86 |  | 93 | 31 | 0 | 46 | 50 | 0.62 |  |  | 74 | 2021-09-22
MERCEDES-BENZ | GLE Coupe | GLE 350 de 4MATIC Coupé | A9 | Automatic | 1950 | Electricity / Diesel | Plug-in Hybrid Electric Vehicle (PHEV) | 320 | 235 |  | 299 | 105 |  | Euro 6d | FALSE | WLTP | 0 | 0 | 0 | 0 | 0 | 403.6 | 0 | 0 | 0 | 0 | 0 | 0.7 | 0 | 25 | 61 | 98 |  | 104 | 31 | 0 | 46 | 50 | 0.62 |  |  | 74 | 2021-09-22
MERCEDES-BENZ | GLE Coupe | GLE 400 d 4MATIC Coupé | A9 | Automatic | 2925 | Diesel | Internal Combustion Engine (ICE) | 330 | 243 |  |  |  |  | Euro 6d | TRUE | WLTP | 23.2 | 32.1 | 38.2 | 33.2 | 33.2 | 0 | 12.2 | 8.8 | 7.4 | 8.5 | 8.5 | 0 | 195 | 0 |  |  |  |  | 75 |  | 36 | 54 | 1.15 |  |  | 76 | 2021-09-22
MERCEDES-BENZ | GLE Coupe | GLE 400 d 4MATIC Coupé | A9 | Automatic | 2925 | Diesel | Internal Combustion Engine (ICE) | 330 | 243 |  |  |  |  | Euro 6d | TRUE | WLTP | 27.2 | 36.7 | 45.6 | 39.2 | 33.2 | 0 | 10.4 | 7.7 | 6.2 | 7.2 | 8.5 | 0 | 228 | 0 |  |  |  |  | 75 |  | 36 | 54 | 1.15 |  |  | 76 | 2021-09-22
MERCEDES-BENZ | GLE Estate Model Year 2022 | AMG GLE 53 4MATIC+ | A9 | Automatic | 2999 | Petrol Electric | Mild Hybrid Electric Vehicle (MHEV) | 435 | 320 |  |  |  |  | Euro 6d | FALSE | WLTP | 18.8 | 25.9 | 30.1 | 25.7 | 25.7 | 0 | 15 | 10.9 | 9.4 | 11 | 11 | 0 | 241 | 0 |  |  |  |  | 215 | 18 | 20 |  |  |  |  | 87 | 2021-09-22
MERCEDES-BENZ | GLE Estate Model Year 2022 | AMG GLE 53 4MATIC+ | A9 | Automatic | 2999 | Petrol Electric | Mild Hybrid Electric Vehicle (MHEV) | 435 | 320 |  |  |  |  | Euro 6d | FALSE | WLTP | 18.8 | 26.7 | 31.4 | 27.2 | 25.7 | 0 | 15 | 10.6 | 9 | 10.4 | 11 | 0 | 251 | 0 |  |  |  |  | 215 | 18 | 20 |  |  |  |  | 87 | 2021-09-22
MERCEDES-BENZ | GLE Estate Model Year 2022 | AMG GLE 63 S 4MATIC+ | A9 | Automatic | 3982 | Petrol Electric | Mild Hybrid Electric Vehicle (MHEV) | 612 | 450 |  |  |  |  | Euro 6d | FALSE | WLTP | 15.3 | 21.9 | 25.9 | 24.1 | 24.1 | 0 | 18.5 | 12.9 | 10.9 | 11.7 | 11.7 | 0 | 276 | 0 |  |  |  |  | 422 | 21 | 19 |  |  |  |  | 77 | 2021-09-22
MERCEDES-BENZ | GLE Estate Model Year 2022 | AMG GLE 63 S 4MATIC+ | A9 | Automatic | 3982 | Petrol Electric | Mild Hybrid Electric Vehicle (MHEV) | 612 | 450 |  |  |  |  | Euro 6d | FALSE | WLTP | 15.7 | 22.4 | 26.9 | 25.2 | 24.1 | 0 | 18 | 12.6 | 10.5 | 11.2 | 11.7 | 0 | 287 | 0 |  |  |  |  | 422 | 21 | 19 |  |  |  |  | 77 | 2021-09-22
MERCEDES-BENZ | GLE Estate Model Year 2022 | GLE 300 d 4MATIC | A9 | Automatic | 1993 | Diesel Electric | Mild Hybrid Electric Vehicle (MHEV) | 272 | 200 |  |  |  |  | Euro 6d | FALSE | WLTP | 30.7 | 38.7 | 44.1 | 35.8 | 35.8 | 0 | 9.2 | 7.3 | 6.4 | 7.9 | 7.9 | 0 | 160 | 0 |  |  |  |  | 59 |  | 10 | 22 | 0.28 |  |  | 80 | 2021-09-22
MERCEDES-BENZ | GLE Estate Model Year 2022 | GLE 300 d 4MATIC | A9 | Automatic | 1993 | Diesel Electric | Mild Hybrid Electric Vehicle (MHEV) | 272 | 200 |  |  |  |  | Euro 6d | FALSE | WLTP | 33.6 | 47.1 | 55.4 | 46.3 | 35.8 | 0 | 8.4 | 6 | 5.1 | 6.1 | 7.9 | 0 | 197 | 0 |  |  |  |  | 59 |  | 10 | 22 | 0.28 |  |  | 80 | 2021-09-22
MERCEDES-BENZ | GLE Estate Model Year 2022 | GLE 350 de 4MATIC | A9 | Automatic | 1950 | Electricity / Diesel | Plug-in Hybrid Electric Vehicle (PHEV) | 320 | 235 |  | 262 | 93 |  | Euro 6d | FALSE | WLTP | 0 | 0 | 0 | 0 | 0 | 282.5 | 0 | 0 | 0 | 0 | 0 | 1 | 0 | 18 | 53 | 85 |  | 92 | 31 | 0 | 46 | 50 | 0.62 |  |  | 74 | 2021-09-22
MERCEDES-BENZ | GLE Estate Model Year 2022 | GLE 350 de 4MATIC | A9 | Automatic | 1950 | Electricity / Diesel | Plug-in Hybrid Electric Vehicle (PHEV) | 320 | 235 |  | 302 | 105 |  | Euro 6d | FALSE | WLTP | 0 | 0 | 0 | 0 | 0 | 403.6 | 0 | 0 | 0 | 0 | 0 | 0.7 | 0 | 26 | 61 | 98 |  | 105 | 31 | 0 | 46 | 50 | 0.62 |  |  | 74 | 2021-09-22
MERCEDES-BENZ | GLE Estate Model Year 2022 | GLE 400 d 4MATIC | A9 | Automatic | 2925 | Diesel | Internal Combustion Engine (ICE) | 330 | 243 |  |  |  |  | Euro 6d | TRUE | WLTP | 21.7 | 30.7 | 36.7 | 31.7 | 31.7 | 0 | 13 | 9.2 | 7.7 | 8.9 | 8.9 | 0 | 189 | 0 |  |  |  |  | 61 |  | 36 | 53 | 0.79 |  |  | 76 | 2021-09-22
MERCEDES-BENZ | GLE Estate Model Year 2022 | GLE 400 d 4MATIC | A9 | Automatic | 2925 | Diesel | Internal Combustion Engine (ICE) | 330 | 243 |  |  |  |  | Euro 6d | TRUE | WLTP | 27.2 | 37.7 | 47.1 | 40.9 | 31.7 | 0 | 10.4 | 7.5 | 6 | 6.9 | 8.9 | 0 | 240 | 0 |  |  |  |  | 61 |  | 36 | 53 | 0.79 |  |  | 76 | 2021-09-22
MERCEDES-BENZ | GLE Estate Model Year 2022 | GLE 450 4MATIC | A9 | Automatic | 2999 | Petrol Electric | Mild Hybrid Electric Vehicle (MHEV) | 367 | 270 |  |  |  |  | Euro 6d | FALSE | WLTP | 19 | 26.7 | 30.1 | 25.7 | 25.7 | 0 | 14.9 | 10.6 | 9.4 | 11 | 11 | 0 | 204 | 0 |  |  |  |  | 318 | 33 | 19 |  |  |  |  | 75 | 2021-09-22
MERCEDES-BENZ | GLE Estate Model Year 2022 | GLE 450 4MATIC | A9 | Automatic | 2999 | Petrol Electric | Mild Hybrid Electric Vehicle (MHEV) | 367 | 270 |  |  |  |  | Euro 6d | FALSE | WLTP | 20.8 | 31 | 37.2 | 34 | 25.7 | 0 | 13.6 | 9.1 | 7.6 | 8.3 | 11 | 0 | 249 | 0 |  |  |  |  | 318 | 33 | 19 |  |  |  |  | 75 | 2021-09-22
MERCEDES-BENZ | GLS | AMG GLS 63 4MATIC+ | A9 | Automatic | 3982 | Petrol Electric | Mild Hybrid Electric Vehicle (MHEV) | 612 | 450 |  |  |  |  | Euro 6d | FALSE | WLTP | 15 | 20.8 | 25 | 23.7 | 23.7 | 0 | 18.8 | 13.6 | 11.3 | 11.9 | 11.9 | 0 | 286 | 0 |  |  |  |  | 370 | 21 | 23 |  |  |  |  | 77 | 2021-09-22
MERCEDES-BENZ | GLS | AMG GLS 63 4MATIC+ | A9 | Automatic | 3982 | Petrol Electric | Mild Hybrid Electric Vehicle (MHEV) | 612 | 450 |  |  |  |  | Euro 6d | FALSE | WLTP | 14.9 | 21.2 | 25.9 | 24.8 | 23.7 | 0 | 18.9 | 13.3 | 10.9 | 11.4 | 11.9 | 0 | 295 | 0 |  |  |  |  | 370 | 21 | 23 |  |  |  |  | 77 | 2021-09-22
MERCEDES-BENZ | GLS | GLS 400 d 4MATIC | A9 | Automatic | 2925 | Diesel | Internal Combustion Engine (ICE) | 330 | 243 |  |  |  |  | Euro 6d | TRUE | WLTP | 22.1 | 29.7 | 34.9 | 29.1 | 29.1 | 0 | 12.8 | 9.5 | 8.1 | 9.7 | 9.7 | 0 | 210 | 0 |  |  |  |  | 69 |  | 32 | 50 | 0.85 |  |  | 75 | 2021-09-22
MERCEDES-BENZ | GLS | GLS 400 d 4MATIC | A9 | Automatic | 2925 | Diesel | Internal Combustion Engine (ICE) | 330 | 243 |  |  |  |  | Euro 6d | TRUE | WLTP | 25 | 35.8 | 41.5 | 36.7 | 29.1 | 0 | 11.3 | 7.9 | 6.8 | 7.7 | 9.7 | 0 | 251 | 0 |  |  |  |  | 69 |  | 32 | 50 | 0.85 |  |  | 75 | 2021-09-22
MERCEDES-BENZ | GLS | Maybach GLS 600 4MATIC | A9 | Automatic | 3982 | Petrol Electric | Mild Hybrid Electric Vehicle (MHEV) | 557 | 410 |  |  |  |  | Euro 6d | FALSE | WLTP | 14.1 | 20.8 | 24.4 | 22.8 | 22.8 | 0 | 20 | 13.6 | 11.6 | 12.4 | 12.4 | 0 | 295 | 0 |  |  |  |  | 421 | 21 | 21 |  |  |  |  | 70 | 2021-09-22
MERCEDES-BENZ | GLS | Maybach GLS 600 4MATIC | A9 | Automatic | 3982 | Petrol Electric | Mild Hybrid Electric Vehicle (MHEV) | 557 | 410 |  |  |  |  | Euro 6d | FALSE | WLTP | 14.1 | 21.4 | 25.5 | 23.7 | 22.8 | 0 | 20.1 | 13.2 | 11.1 | 11.9 | 12.4 | 0 | 305 | 0 |  |  |  |  | 421 | 21 | 21 |  |  |  |  | 70 | 2021-09-22
MERCEDES-BENZ | S-Class Saloon MY 2022 | Maybach S 580 4MATIC | A9 | Automatic | 3982 | Petrol Electric | Mild Hybrid Electric Vehicle (MHEV) | 503 | 370 |  |  |  |  | Euro 6d | FALSE | WLTP | 14.5 | 22.6 | 28.3 | 28.5 | 28.5 | 0 | 19.5 | 12.5 | 10 | 9.9 | 9.9 | 0 | 236 | 0 |  |  |  |  | 221 | 20 | 18 |  |  |  |  | 69 | 2021-09-22
MERCEDES-BENZ | S-Class Saloon MY 2022 | Maybach S 580 4MATIC | A9 | Automatic | 3982 | Petrol Electric | Mild Hybrid Electric Vehicle (MHEV) | 503 | 370 |  |  |  |  | Euro 6d | FALSE | WLTP | 15.9 | 25 | 32.5 | 32.8 | 28.5 | 0 | 17.8 | 11.3 | 8.7 | 8.6 | 9.9 | 0 | 267 | 0 |  |  |  |  | 221 | 20 | 18 |  |  |  |  | 69 | 2021-09-22
MERCEDES-BENZ | S-Class Saloon MY 2022 | Maybach S 680 4MATIC | A9 | Automatic | 5980 | Petrol | Internal Combustion Engine (ICE) | 612 | 450 |  |  |  |  | Euro 6d | FALSE | WLTP | 11.3 | 18.2 | 23.3 | 24.1 | 24.1 | 0 | 24.9 | 15.5 | 12.1 | 11.7 | 11.7 | 0 | 304 | 0 |  |  |  |  | 367 | 52 | 17 |  |  |  |  | 70 | 2021-09-22
MERCEDES-BENZ | S-Class Saloon MY 2022 | Maybach S 680 4MATIC | A9 | Automatic | 5980 | Petrol | Internal Combustion Engine (ICE) | 612 | 450 |  |  |  |  | Euro 6d | FALSE | WLTP | 12.1 | 19.2 | 24.8 | 26.7 | 24.1 | 0 | 23.4 | 14.7 | 11.4 | 10.6 | 11.7 | 0 | 326 | 0 |  |  |  |  | 367 | 52 | 17 |  |  |  |  | 70 | 2021-09-22
MERCEDES-BENZ | S-Class Saloon MY 2022 | S 350 d | A9 | Automatic | 2925 | Diesel | Internal Combustion Engine (ICE) | 286 | 210 |  |  |  |  | Euro 6d | TRUE | WLTP | 24.4 | 34.5 | 43.5 | 41.5 | 41.5 | 0 | 11.6 | 8.2 | 6.5 | 6.8 | 6.8 | 0 | 168 | 0 |  |  |  |  | 59 |  | 31 | 50 | 0.15 |  |  | 68 | 2021-09-22
MERCEDES-BENZ | S-Class Saloon MY 2022 | S 350 d | A9 | Automatic | 2925 | Diesel | Internal Combustion Engine (ICE) | 286 | 210 |  |  |  |  | Euro 6d | TRUE | WLTP | 24.1 | 34 | 43.5 | 40.9 | 40.9 | 0 | 11.7 | 8.3 | 6.5 | 6.9 | 6.9 | 0 | 169 | 0 |  |  |  |  | 59 |  | 31 | 50 | 0.15 |  |  | 68 | 2021-09-22
MERCEDES-BENZ | S-Class Saloon MY 2022 | S 350 d | A9 | Automatic | 2925 | Diesel | Internal Combustion Engine (ICE) | 286 | 210 |  |  |  |  | Euro 6d | TRUE | WLTP | 26.9 | 40.4 | 54.3 | 51.4 | 41.5 | 0 | 10.5 | 7 | 5.2 | 5.5 | 6.8 | 0 | 200 | 0 |  |  |  |  | 59 |  | 31 | 50 | 0.15 |  |  | 68 | 2021-09-22
MERCEDES-BENZ | S-Class Saloon MY 2022 | S 350 d | A9 | Automatic | 2925 | Diesel | Internal Combustion Engine (ICE) | 286 | 210 |  |  |  |  | Euro 6d | TRUE | WLTP | 26.9 | 39.8 | 53.3 | 50.4 | 40.9 | 0 | 10.5 | 7.1 | 5.3 | 5.6 | 6.9 | 0 | 202 | 0 |  |  |  |  | 59 |  | 31 | 50 | 0.15 |  |  | 68 | 2021-09-22
MERCEDES-BENZ | S-Class Saloon MY 2022 | S 400 d 4MATIC | A9 | Automatic | 2925 | Diesel | Internal Combustion Engine (ICE) | 330 | 243 |  |  |  |  | Euro 6d | TRUE | WLTP | 23 | 33.6 | 41.5 | 39.2 | 39.2 | 0 | 12.3 | 8.4 | 6.8 | 7.2 | 7.2 | 0 | 176 | 0 |  |  |  |  | 55 |  | 30 | 48 | 0.16 |  |  | 70 | 2021-09-22
MERCEDES-BENZ | S-Class Saloon MY 2022 | S 400 d 4MATIC | A9 | Automatic | 2925 | Diesel | Internal Combustion Engine (ICE) | 330 | 243 |  |  |  |  | Euro 6d | TRUE | WLTP | 27.4 | 38.7 | 49.6 | 47.9 | 39.2 | 0 | 10.3 | 7.3 | 5.7 | 5.9 | 7.2 | 0 | 210 | 0 |  |  |  |  | 55 |  | 30 | 48 | 0.16 |  |  | 70 | 2021-09-22
MERCEDES-BENZ | S-Class Saloon MY 2022 | S 500 4MATIC | A9 | Automatic | 2999 | Petrol Electric | Mild Hybrid Electric Vehicle (MHEV) | 435 | 320 |  |  |  |  | Euro 6d | FALSE | WLTP | 19.6 | 29.1 | 34.9 | 32.5 | 32.5 | 0 | 14.4 | 9.7 | 8.1 | 8.7 | 8.7 | 0 | 184 | 0 |  |  |  |  | 177 | 18 | 24 |  |  |  |  | 68 | 2021-09-22
MERCEDES-BENZ | S-Class Saloon MY 2022 | S 500 4MATIC | A9 | Automatic | 2999 | Petrol Electric | Mild Hybrid Electric Vehicle (MHEV) | 435 | 320 |  |  |  |  | Euro 6d | FALSE | WLTP | 19.5 | 28.8 | 34.9 | 32.1 | 32.1 | 0 | 14.5 | 9.8 | 8.1 | 8.8 | 8.8 | 0 | 185 | 0 |  |  |  |  | 177 | 18 | 24 |  |  |  |  | 68 | 2021-09-22
MERCEDES-BENZ | S-Class Saloon MY 2022 | S 500 4MATIC | A9 | Automatic | 2999 | Petrol Electric | Mild Hybrid Electric Vehicle (MHEV) | 435 | 320 |  |  |  |  | Euro 6d | FALSE | WLTP | 21.7 | 34.5 | 40.9 | 38.2 | 32.5 | 0 | 13 | 8.2 | 6.9 | 7.4 | 8.7 | 0 | 216 | 0 |  |  |  |  | 177 | 18 | 24 |  |  |  |  | 68 | 2021-09-22
MERCEDES-BENZ | S-Class Saloon MY 2022 | S 500 4MATIC | A9 | Automatic | 2999 | Petrol Electric | Mild Hybrid Electric Vehicle (MHEV) | 435 | 320 |  |  |  |  | Euro 6d | FALSE | WLTP | 21.6 | 34.5 | 40.9 | 38.2 | 32.1 | 0 | 13.1 | 8.2 | 6.9 | 7.4 | 8.8 | 0 | 218 | 0 |  |  |  |  | 177 | 18 | 24 |  |  |  |  | 68 | 2021-09-22
MERCEDES-BENZ | S-Class Saloon MY 2022 | S 580 e | A9 | Automatic | 2999 | Electricity / Petrol | Plug-in Hybrid Electric Vehicle (PHEV) | 510 | 375 |  | 231 | 90 |  | Euro 6d | FALSE | WLTP | 0 | 0 | 0 | 0 | 0 | 282.5 | 0 | 0 | 0 | 0 | 0 | 1 | 0 | 14 | 57 | 92 |  | 85 | 263 | 13 | 9 |  |  |  |  | 68 | 2021-09-22
MERCEDES-BENZ | S-Class Saloon MY 2022 | S 580 e | A9 | Automatic | 2999 | Electricity / Petrol | Plug-in Hybrid Electric Vehicle (PHEV) | 510 | 375 |  | 283 | 111 |  | Euro 6d | FALSE | WLTP | 0 | 0 | 0 | 0 | 0 | 470.8 | 0 | 0 | 0 | 0 | 0 | 0.6 | 0 | 23 | 70 | 112 |  | 104 | 263 | 13 | 9 |  |  |  |  | 68 | 2021-09-22
MERCEDES-BENZ | AMG GT 4 Door Coupe Model Year 2022 | AMG GT 63 S 4MATIC+ | A9 | Automatic | 3982 | Petrol | Internal Combustion Engine (ICE) | 639 | 470 |  |  |  |  | Euro 6d | FALSE | WLTP | 14 | 20.8 | 24.1 | 22.2 | 22.2 | 0 | 20.2 | 13.6 | 11.7 | 12.7 | 12.7 | 0 | 295 | 0 |  |  |  |  | 309 | 23 | 25 |  |  |  |  | 71 | 2021-09-22
MERCEDES-BENZ | AMG GT 4 Door Coupe Model Year 2022 | AMG GT 63 S 4MATIC+ | A9 | Automatic | 3982 | Petrol | Internal Combustion Engine (ICE) | 639 | 470 |  |  |  |  | Euro 6d | FALSE | WLTP | 14 | 21.7 | 25.2 | 23.7 | 22.2 | 0 | 20.2 | 13 | 11.2 | 11.9 | 12.7 | 0 | 308 | 0 |  |  |  |  | 309 | 23 | 25 |  |  |  |  | 71 | 2021-09-22
MG MOTORS UK | MG3 2021MY | Excite 1.5 DOHC VTI-tech | M5 | Manual | 1498 | Petrol | Internal Combustion Engine (ICE) | 106 | 78 | 0 |  |  | 0 | Euro 6d | FALSE | WLTP | 36.2 | 47.1 | 49.7 | 39.8 | 43.3 | 0 | 7.8 | 6 | 5.7 | 7.1 | 6.6 | 0 | 147 | 0 | 0 |  | 0 |  | 193 | 36 | 8 |  |  |  |  | 68 | 2022-02-16
MG MOTORS UK | MG3 2021MY | Exclusive 1.5 DOHC VTI-tech | M5 | Manual | 1498 | Petrol | Internal Combustion Engine (ICE) | 106 | 78 | 0 |  |  | 0 | Euro 6d | FALSE | WLTP | 36.2 | 47.1 | 49.7 | 39.8 | 43.3 | 0 | 7.8 | 6 | 5.7 | 7.1 | 6.6 | 0 | 147 | 0 | 0 |  | 0 |  | 193 | 36 | 8 |  |  |  |  | 68 | 2022-02-16
MG MOTORS UK | MG3 2021MY | Exclusive Nav 1.5 DOHC VTI-tech | M5 | Manual | 1498 | Petrol | Internal Combustion Engine (ICE) | 106 | 78 | 0 |  |  | 0 | Euro 6d | FALSE | WLTP | 36.2 | 47.1 | 49.7 | 39.8 | 43.3 | 0 | 7.8 | 6 | 5.7 | 7.1 | 6.6 | 0 | 147 | 0 | 0 |  | 0 |  | 193 | 36 | 8 |  |  |  |  | 68 | 2022-02-16
MG MOTORS UK | MG ZS 2021MY | Excite 1.0T GDi | M6 | Manual | 999 | Petrol | Internal Combustion Engine (ICE) | 111 | 82 | 0 |  |  | 0 | Euro 6d | FALSE | WLTP | 38.9 | 47.6 | 50.3 | 37 | 42.7 | 0 | 7.3 | 5.9 | 5.6 | 7.6 | 6.6 | 0 | 149 | 0 | 0 |  | 0 |  | 215 | 28 | 10 |  |  |  |  | 70 | 2022-02-16
MG MOTORS UK | MG ZS 2021MY | Excite 1.0T GDi | A6 | Automatic | 999 | Petrol | Internal Combustion Engine (ICE) | 111 | 82 | 0 |  |  | 0 | Euro 6d | FALSE | WLTP | 31.6 | 42.4 | 46.4 | 35.7 | 39 | 0 | 8.9 | 6.7 | 6.1 | 7.9 | 7.2 | 0 | 163 | 0 | 0 |  | 0 |  | 194 | 18 | 11 |  |  |  |  | 70 | 2022-02-16
MG MOTORS UK | MG ZS 2021MY | Exclusive 1.0T GDi | M6 | Manual | 999 | Petrol | Internal Combustion Engine (ICE) | 111 | 82 | 0 |  |  | 0 | Euro 6d | FALSE | WLTP | 38.9 | 47.6 | 50.3 | 37 | 42.7 | 0 | 7.3 | 5.9 | 5.6 | 7.6 | 6.6 | 0 | 149 | 0 | 0 |  | 0 |  | 215 | 28 | 10 |  |  |  |  | 70 | 2022-02-16
MG MOTORS UK | MG ZS 2021MY | Exclusive 1.0T GDi | A6 | Automatic | 999 | Petrol | Internal Combustion Engine (ICE) | 111 | 82 | 0 |  |  | 0 | Euro 6d | FALSE | WLTP | 31.6 | 42.4 | 46.4 | 35.7 | 39 | 0 | 8.9 | 6.7 | 6.1 | 7.9 | 7.2 | 0 | 162 | 0 | 0 |  | 0 |  | 194 | 18 | 11 |  |  |  |  | 70 | 2022-02-16
MG MOTORS UK | MG ZS 2021MY | Excite 1.5 DOHC VTI-tech | M5 | Manual | 1498 | Petrol | Internal Combustion Engine (ICE) | 106 | 78 | 0 |  |  | 0 | Euro 6d | FALSE | WLTP | 36.7 | 47 | 49.3 | 38.6 | 42.7 | 0 | 7.7 | 6.1 | 5.7 | 7.3 | 6.6 | 0 | 149 | 0 | 0 |  | 0 |  | 145 | 21 | 12 |  |  |  |  | 71 | 2022-02-16
MG MOTORS UK | MG ZS 2021MY | Exclusive 1.5 DOHC VTI-tech | M5 | Manual | 1498 | Petrol | Internal Combustion Engine (ICE) | 106 | 78 | 0 |  |  | 0 | Euro 6d | FALSE | WLTP | 36.7 | 47 | 49.3 | 38.6 | 42.7 | 0 | 7.7 | 6.1 | 5.7 | 7.3 | 6.6 | 0 | 149 | 0 | 0 |  | 0 |  | 145 | 21 | 12 |  |  |  |  | 71 | 2022-02-16
MG MOTORS UK | MG ZS ev 105kW 44.5kWh 2019MY | Excite | N/A | Automatic | 0 | Electricity | Battery Electric Vehicle (BEV) / Pure Electric Vehicle / Electric Vehicle (EV) |  |  | 3.3 | 186 | 263 | 163 | Euro 6-WLTP (for BEVs only) | FALSE | WLTP | 0 | 0 | 0 | 0 | 0 | 0 | 0 | 0 | 0 | 0 | 0 | 0 | 0 | 0 | 0 |  | 231 | 372 | 0 | [6 empty] | 65 | 2022-02-16
MG MOTORS UK | MG ZS ev 105kW 44.5kWh 2019MY | Exclusive | N/A | Automatic | 0 | Electricity | Battery Electric Vehicle (BEV) / Pure Electric Vehicle / Electric Vehicle (EV) |  |  | 3.3 | 186 | 263 | 163 | Euro 6-WLTP (for BEVs only) | FALSE | WLTP | 0 | 0 | 0 | 0 | 0 | 0 | 0 | 0 | 0 | 0 | 0 | 0 | 0 | 0 | 0 |  | 231 | 372 | 0 | [6 empty] | 65 | 2022-02-16
MG MOTORS UK | MG ZS ev 130kW 52.5kWh 2021MY | SE | N/A | Electric - Not Applicable | 0 | Electricity | Battery Electric Vehicle (BEV) / Pure Electric Vehicle / Electric Vehicle (EV) |  | 130 | 3.6 | 173 | 320 | 199 | Euro 6-WLTP (for BEVs only) | FALSE | WLTP | 0 | 0 | 0 | 0 | 0 | 0 | 0 | 0 | 0 | 0 | 0 | 0 | 0 | 0 | 0 |  | 267 | 429 | 0 | [6 empty] | 69 | 2022-02-16
MG MOTORS UK | MG ZS ev 130kW 52.5kWh 2021MY | Trophy | N/A | Electric - Not Applicable | 0 | Electricity | Battery Electric Vehicle (BEV) / Pure Electric Vehicle / Electric Vehicle (EV) |  | 130 | 3.6 | 173 | 320 | 199 | Euro 6-WLTP (for BEVs only) | FALSE | WLTP | 0 | 0 | 0 | 0 | 0 | 0 | 0 | 0 | 0 | 0 | 0 | 0 | 0 | 0 | 0 |  | 267 | 429 | 0 | [6 empty] | 69 | 2022-02-16
MG MOTORS UK | MG ZS ev 115kW 71kWh 2021MY | Trophy | N/A | Electric - Not Applicable | 0 | Electricity | Battery Electric Vehicle (BEV) / Pure Electric Vehicle / Electric Vehicle (EV) |  | 115 | 3.5 | 178 | 440 | 273 | Euro 6-WLTP (for BEVs only) | FALSE | WLTP | 0 | 0 | 0 | 0 | 0 | 0 | 0 | 0 | 0 | 0 | 0 | 0 | 0 | 0 | 0 |  | 370 | 596 | 0 | [6 empty] | 68 | 2022-02-16
MG MOTORS UK | MG ZS ev 115kW 71kWh 2021MY | SE | N/A | Electric - Not Applicable | 0 | Electricity | Battery Electric Vehicle (BEV) / Pure Electric Vehicle / Electric Vehicle (EV) |  | 115 | 3.5 | 178 | 440 | 273 | Euro 6-WLTP (for BEVs only) | FALSE | WLTP | 0 | 0 | 0 | 0 | 0 | 0 | 0 | 0 | 0 | 0 | 0 | 0 | 0 | 0 | 0 |  | 370 | 596 | 0 | [6 empty] | 68 | 2022-02-16
MG MOTORS UK | MG HS 2021MY | Excite 1.5T GDi | M6 | Manual | 1490 | Petrol | Internal Combustion Engine (ICE) | 162 | 119 | 0 |  |  | 0 | Euro 6d | FALSE | WLTP | 32.3 | 41 | 43.7 | 34.7 | 37.9 | 0 | 8.8 | 6.9 | 6.5 | 8.1 | 7.4 | 0 | 168 | 0 | 0 |  | 0 |  | 116 | 25 | 16 |  |  |  |  | 68 | 2022-02-16
MG MOTORS UK | MG HS 2021MY | Excite 1.5T GDI DCT | 7DCT | Automatic | 1490 | Petrol | Internal Combustion Engine (ICE) | 162 | 119 | 0 |  |  | 0 | Euro 6d | FALSE | WLTP | 29.5 | 40.2 | 43.5 | 33.3 | 36.6 | 0 | 9.6 | 7 | 6.5 | 8.5 | 7.7 | 0 | 174 | 0 | 0 |  | 0 |  | 114 | 22 | 15 |  |  |  |  | 68 | 2022-02-16
MG MOTORS UK | MG HS 2021MY | Exclusive 1.5T GDi | M6 | Manual | 1490 | Petrol | Internal Combustion Engine (ICE) | 162 | 119 | 0 |  |  | 0 | Euro 6d | FALSE | WLTP | 32.3 | 41 | 43.7 | 34.7 | 37.9 | 0 | 8.8 | 6.9 | 6.5 | 8.1 | 7.4 | 0 | 168 | 0 | 0 |  | 0 |  | 116 | 25 | 16 |  |  |  |  | 68 | 2022-02-16
MG MOTORS UK | MG HS 2021MY | Exclusive 1.5T GDi DCT | 7DCT | Automatic | 1490 | Petrol | Internal Combustion Engine (ICE) | 162 | 119 | 0 |  |  | 0 | Euro 6d | FALSE | WLTP | 29.5 | 40.2 | 43.5 | 33.3 | 36.6 | 0 | 9.6 | 7 | 6.5 | 8.5 | 7.7 | 0 | 174 | 0 | 0 |  | 0 |  | 114 | 22 | 15 |  |  |  |  | 68 | 2022-02-16
MG MOTORS UK | MG HS Plug-in 2021MY | Excite 1.5T GDi Plug-in Hybrid | 10 Speed Automatic | Automatic | 1490 | Electricity / Petrol | Plug-in Hybrid Electric Vehicle (PHEV) | 162 | 119 | 3.7 | 166 | 69 | 43 | Euro 6d | FALSE | WLTP | [5 empty] | 155.8 | [5 empty] | 1.8 |  | 43 | 32 | 52 | 0 |  | 160 | 17 | 5 |  |  |  |  | 68 | 2020-11-13
MG MOTORS UK | MG HS Plug-in 2021MY | Exclusive 1.5T GDi Plug-in Hybrid | 10 Speed Automatic | Automatic | 1490 | Electricity / Petrol | Plug-in Hybrid Electric Vehicle (PHEV) | 162 | 119 | 3.7 | 166 | 69 | 43 | Euro 6d | FALSE | WLTP | [5 empty] | 155.8 | [5 empty] | 1.8 |  | 43 | 32 | 52 | 0 |  | 160 | 17 | 5 |  |  |  |  | 68 | 2020-11-13
MG MOTORS UK | MG5 ev 52.5kWh 2020MY | Excite | N/A | Electric - Not Applicable | 0 | Electricity | Battery Electric Vehicle (BEV) / Pure Electric Vehicle / Electric Vehicle (EV) |  |  | 3.6 | 175 | 345 | 214 | Euro 6-WLTP (for BEVs only) | FALSE | WLTP | 0 | 0 | 0 | 0 | 0 | 0 | 0 | 0 | 0 | 0 | 0 | 0 | 0 | 0 | 0 |  | 291 | 469 | 0 | [6 empty] | 67 | 2022-02-16
MG MOTORS UK | MG5 ev 52.5kWh 2020MY | Exclusive | N/A | Electric - Not Applicable | 0 | Electricity | Battery Electric Vehicle (BEV) / Pure Electric Vehicle / Electric Vehicle (EV) |  |  | 3.6 | 175 | 345 | 214 | Euro 6-WLTP (for BEVs only) | FALSE | WLTP | 0 | 0 | 0 | 0 | 0 | 0 | 0 | 0 | 0 | 0 | 0 | 0 | 0 | 0 | 0 |  | 291 | 469 | 0 | [6 empty] | 67 | 2022-02-16
MG MOTORS UK | MG5 ev 61.1kWh 2021MY | Excite | N/A | Electric - Not Applicable | 0 | Electricity | Battery Electric Vehicle (BEV) / Pure Electric Vehicle / Electric Vehicle (EV) |  | 115 | 3.6 | 175 | 403 | 250 | Euro 6-WLTP (for BEVs only) | FALSE | WLTP | 0 | 0 | 0 | 0 | 0 | 0 | 0 | 0 | 0 | 0 | 0 | 0 | 0 | 0 | 0 |  | 291 | 469 | 0 | [6 empty] | 68 | 2022-02-16
MG MOTORS UK | MG5 ev 61.1kWh 2021MY | Exclusive | N/A | Electric - Not Applicable | 0 | Electricity | Battery Electric Vehicle (BEV) / Pure Electric Vehicle / Electric Vehicle (EV) |  | 115 | 3.6 | 175 | 403 | 250 | Euro 6-WLTP (for BEVs only) | FALSE | WLTP | 0 | 0 | 0 | 0 | 0 | 0 | 0 | 0 | 0 | 0 | 0 | 0 | 0 | 0 | 0 |  | 291 | 469 | 0 | [6 empty] | 68 | 2022-02-16
MITSUBISHI | Mirage | Mirage 4 | M5 | Manual | 1193 | Petrol | Internal Combustion Engine (ICE) | 80 | 59 | 0 |  |  |  | Euro 6d-TEMP | FALSE | WLTP | 45.6 | 54.3 | 60.1 | 47.1 | 52.3 | 0 | 6.2 | 5.2 | 4.7 | 6 | 5.4 | 0 | 123 | 0 |  |  |  |  | 365 | 25 | 10 |  |  |  |  | 70 | 2019-12-11
MITSUBISHI | Mirage | Mirage 4 | CVT | Automatic | 1193 | Petrol | Internal Combustion Engine (ICE) | 80 | 59 | 0 |  |  |  | Euro 6d-TEMP | FALSE | WLTP | 39.8 | 50.4 | 56.5 | 44.1 | 47.9 | 0 | 7.1 | 5.6 | 5 | 6.4 | 5.9 | 0 | 133 | 0 |  |  |  |  | 436 | 22 | 7 |  |  |  |  | 69 | 2019-12-11
MITSUBISHI | ASX | ASX Juro | M5 | Manual | 1590 | Petrol | Internal Combustion Engine (ICE) | 117 | 86 | 0 |  |  |  | Euro 6d-TEMP | FALSE | WLTP | 30.1 | 40.9 | 43.5 | 35.8 | 37.7 | 0 | 9.4 | 6.9 | 6.5 | 7.9 | 7.5 | 0 | 169 | 0 |  |  |  |  | 455 | 25 | 7 |  |  |  |  | 71 | 2019-12-11
MITSUBISHI | Eclipse Cross 2019 | Eclipse Cross 2 | M6 | Manual | 1499 | Petrol | Internal Combustion Engine (ICE) | 163 | 120 | 0 |  |  |  | Euro 6d-TEMP | FALSE | WLTP | 29.1 | 39.8 | 43.5 | 36.2 | 37.7 | 0 | 9.7 | 7.1 | 6.5 | 7.8 | 7.5 | 0 | 170 | 0 |  |  |  |  | 446 | 33 | 35 |  |  |  |  | 66 | 2019-12-11
MITSUBISHI | Eclipse Cross 2019 | Eclipse Cross 3 | A8 | Automatic | 1499 | Petrol | Internal Combustion Engine (ICE) | 163 | 120 | 0 |  |  |  | Euro 6d-TEMP | FALSE | WLTP | 26.6 | 35.8 | 38.7 | 31.4 | 33.2 | 0 | 10.6 | 7.9 | 7.3 | 9 | 8.5 | 0 | 192 | 0 |  |  |  |  | 263 | 23 | 25 |  |  |  |  | 67 | 2019-12-11
MITSUBISHI | Eclipse Cross 2019 | Eclipse Cross 3 4WD | A8 | Automatic | 1499 | Petrol | Internal Combustion Engine (ICE) | 163 | 120 | 0 |  |  |  | Euro 6d-TEMP | FALSE | WLTP | 36.2 | 34 | 37.7 | 31 | 32.5 | 0 | 10.8 | 8.3 | 7.5 | 9.1 | 8.7 | 0 | 196 | 0 |  |  |  |  | 304 | 30 | 14 |  |  |  |  | 67 | 2019-12-11
MITSUBISHI | Eclipse Cross 2019 | Eclipse Cross 4 | M6 | Manual | 1499 | Petrol | Internal Combustion Engine (ICE) | 163 | 120 | 0 |  |  |  | Euro 6d-TEMP | FALSE | WLTP | 28 | 37.7 | 41.5 | 35.3 | 36.2 | 0 | 10.1 | 7.5 | 6.8 | 8 | 7.8 | 0 | 177 | 0 |  |  |  |  | 444 | 32 | 28 |  |  |  |  | 66 | 2019-12-11
MITSUBISHI | Eclipse Cross 2019 | Eclipse Cross 4 4WD | A8 | Automatic | 1499 | Petrol | Internal Combustion Engine (ICE) | 163 | 120 | 0 |  |  |  | Euro 6d-TEMP | FALSE | WLTP | 26.2 | 34 | 37.7 | 31 | 32.5 | 0 | 10.8 | 8.3 | 7.5 | 9.1 | 8.7 | 0 | 196 | 0 |  |  |  |  | 304 | 30 | 14 |  |  |  |  | 67 | 2019-12-11
MORGAN MOTOR COMPANY | Plus 4 | 2 seat open top roadster | M6 | Manual | 1998 | Petrol | Internal Combustion Engine (ICE) | 258 | 190 | 0 |  |  |  | Euro 6d | FALSE | WLTP | 26.4 | 39.2 | 46.3 | 40.4 | 38.7 | 0 | 10.7 | 7.2 | 6.1 | 7 | 7.3 | 0 | 165 | 0 |  |  |  |  | 130 | 13 | 13 |  |  |  |  | 74 | 2020-12-04
MORGAN MOTOR COMPANY | Plus 4 | 2 seat open top roadster | 8AT | Automatic | 1998 | Petrol | Internal Combustion Engine (ICE) | 258 | 190 | 0 |  |  |  | Euro 6d | FALSE | WLTP | 26.6 | 43.5 | 48.7 | 39.8 | 40.4 | 0 | 10.6 | 6.5 | 5.8 | 7.1 | 7 | 0 | 159 | 0 |  |  |  |  | 134 | 24 | 15 |  |  |  |  | 74 | 2022-02-16
MORGAN MOTOR COMPANY | Plus 6 | 2 seat open top roadster | 8AT | Automatic | 2998 | Petrol | Internal Combustion Engine (ICE) | 340 | 250 | 0 |  |  |  | Euro 6d | FALSE | WLTP | 22.2 | 37.5 | 42.5 | 38 | 35.7 | 0 | 12.7 | 7.5 | 6.6 | 7.4 | 7.9 | 0 | 180 | 0 |  |  |  |  | 65 | 16 | 21 |  |  |  |  | 71 | 2022-02-16
NISSAN | MICRA | MICRA IGT92 VISIA | M5 | Manual | 999 | Petrol | Internal Combustion Engine (ICE) | 92 | 68 |  |  |  |  | Euro 6d | FALSE | WLTP | 42.8 | 56.5 | 61.4 | 50.4 | 53.3 | 0 | 6.6 | 5 | 4.6 | 5.6 | 5.3 | 0 | 120 | 0 |  |  |  |  | 0 | 0 | 0 |  |  |  |  | 0 | 2021-09-22
NISSAN | MICRA | MICRA IGT92 ACEN | M5 | Manual | 999 | Petrol | Internal Combustion Engine (ICE) | 92 | 68 |  |  |  |  | Euro 6d | FALSE | WLTP | 42.2 | 56.5 | 61.4 | 49.6 | 53.3 | 0 | 6.7 | 5 | 4.6 | 5.7 | 5.3 | 0 | 121 | 0 |  |  |  |  | 0 | 0 | 0 |  |  |  |  | 0 | 2021-09-22
NISSAN | MICRA | MICRA IGT92 NSPORT | M5 | Manual | 999 | Petrol | Internal Combustion Engine (ICE) | 92 | 68 |  |  |  |  | Euro 6d | FALSE | WLTP | 40.9 | 53.3 | 58.9 | 47.9 | 50.4 | 0 | 6.9 | 5.3 | 4.8 | 5.9 | 5.6 | 0 | 126 | 0 |  |  |  |  | 0 | 0 | 0 |  |  |  |  | 0 | 2021-09-22
NISSAN | MICRA | MICRA IGT92 TEKNA | M5 | Manual | 999 | Petrol | Internal Combustion Engine (ICE) | 92 | 68 |  |  |  |  | Euro 6d | FALSE | WLTP | 40.9 | 53.3 | 58.9 | 47.9 | 50.4 | 0 | 6.9 | 5.3 | 4.8 | 5.9 | 5.6 | 0 | 126 | 0 |  |  |  |  | 0 | 0 | 0 |  |  |  |  | 0 | 2021-09-22
NISSAN | MICRA | MICRA IGT92 ACEN XT | A7 | Automatic | 999 | Petrol | Internal Combustion Engine (ICE) | 92 | 68 |  |  |  |  | Euro 6d | FALSE | WLTP | 38.2 | 49.6 | 54.3 | 43.5 | 47.1 | 0 | 7.4 | 5.7 | 5.2 | 6.5 | 6 | 0 | 137 | 0 |  |  |  |  | 0 | 0 | 0 |  |  |  |  | 0 | 2021-09-22
NISSAN | MICRA | MICRA IGT92 NSPORT XT | A7 | Automatic | 999 | Petrol | Internal Combustion Engine (ICE) | 92 | 68 |  |  |  |  | Euro 6d | FALSE | WLTP | 37.2 | 47.9 | 52.3 | 41.5 | 44.8 | 0 | 7.6 | 5.9 | 5.4 | 6.8 | 6.3 | 0 | 143 | 0 |  |  |  |  | 0 | 0 | 0 |  |  |  |  | 0 | 2021-09-22
NISSAN | MICRA | MICRA IGT92 TEKNA XT | A7 | Automatic | 999 | Petrol | Internal Combustion Engine (ICE) | 92 | 68 |  |  |  |  | Euro 6d | FALSE | WLTP | 37.2 | 47.9 | 52.3 | 41.5 | 44.8 | 0 | 7.6 | 5.9 | 5.4 | 6.8 | 6.3 | 0 | 142 | 0 |  |  |  |  | 0 | 0 | 0 |  |  |  |  | 0 | 2021-09-22
NISSAN | LEAF | LEAF 40B TEK MY21 | A1 | Automatic | 0 | Electricity | Battery Electric Vehicle (BEV) / Pure Electric Vehicle / Electric Vehicle (EV) | 0 | 110 | 3 | 206 | 270 | 168 | Euro 6-WLTP (for BEVs only) | FALSE | WLTP | 0 | 0 | 0 | 0 | 0 | 0 | 0 | 0 | 0 | 0 | 0 | 0 | 0 | 0 | 0 |  | 242 | 389 | 0 | 0 | 0 |  |  |  |  | 0 | 2021-09-22
NISSAN | LEAF | LEAF 62B NCON MY21 | A1 | Automatic | 0 | Electricity | Battery Electric Vehicle (BEV) / Pure Electric Vehicle / Electric Vehicle (EV) | 0 | 160 | 3 | 185 | 385 | 239 | Euro 6-WLTP (for BEVs only) | FALSE | WLTP | 0 | 0 | 0 | 0 | 0 | 0 | 0 | 0 | 0 | 0 | 0 | 0 | 0 | 0 | 0 |  | 328 | 528 | 0 | 0 | 0 |  |  |  |  | 0 | 2021-09-22
NISSAN | LEAF | LEAF 62B TEK MY21 | A1 | Automatic | 0 | Electricity | Battery Electric Vehicle (BEV) / Pure Electric Vehicle / Electric Vehicle (EV) | 0 | 160 | 3 | 185 | 385 | 239 | Euro 6-WLTP (for BEVs only) | FALSE | WLTP | 0 | 0 | 0 | 0 | 0 | 0 | 0 | 0 | 0 | 0 | 0 | 0 | 0 | 0 | 0 |  | 328 | 528 | 0 | 0 | 0 |  |  |  |  | 0 | 2021-09-22
NISSAN | LEAF | LEAF 40B ACEN MY21 | A1 | Automatic | 0 | Electricity | Battery Electric Vehicle (BEV) / Pure Electric Vehicle / Electric Vehicle (EV) | 0 | 110 | 3 | 206 | 270 | 168 | Euro 6-WLTP (for BEVs only) | FALSE | WLTP | 0 | 0 | 0 | 0 | 0 | 0 | 0 | 0 | 0 | 0 | 0 | 0 | 0 | 0 | 0 |  | 242 | 389 | 0 | 0 | 0 |  |  |  |  | 0 | 2021-09-22
NISSAN | LEAF | LEAF 40B NCON MY21 | A1 | Automatic | 0 | Electricity | Battery Electric Vehicle (BEV) / Pure Electric Vehicle / Electric Vehicle (EV) | 0 | 110 | 3 | 206 | 270 | 168 | Euro 6-WLTP (for BEVs only) | FALSE | WLTP | 0 | 0 | 0 | 0 | 0 | 0 | 0 | 0 | 0 | 0 | 0 | 0 | 0 | 0 | 0 |  | 242 | 389 | 0 | 0 | 0 |  |  |  |  | 0 | 2021-09-22
NISSAN | XTRAIL | XTRAIL DG160 NCON 2W DCT | A7 | Automatic | 1332 | Petrol | Internal Combustion Engine (ICE) | 160 | 116 |  |  |  |  | Euro 6d | FALSE | WLTP | 0 | 0 | 0 | 0 | 0 | 0 | 8.9 | 6.9 | 6.2 | 7.6 | 7.2 | 0 | 163 | 0 |  |  |  |  | 0 | 0 | 0 |  |  |  |  | 0 | 2021-09-22
NISSAN | XTRAIL | XTRAIL DG160 TEK 2W DCT | A7 | Automatic | 1332 | Petrol | Internal Combustion Engine (ICE) | 160 | 116 |  |  |  |  | Euro 6d | FALSE | WLTP | 0 | 0 | 0 | 0 | 0 | 0 | 9.3 | 7.3 | 6.6 | 8.2 | 7.7 | 0 | 173 | 0 |  |  |  |  | 0 | 0 | 0 |  |  |  |  | 0 | 2021-09-22
NISSAN | XTRAIL | XTRAIL DG160 N-DESIGN 2W DCT | A7 | Automatic | 1332 | Diesel | Internal Combustion Engine (ICE) | 160 | 116 |  |  |  |  | Euro 6d-TEMP | TRUE | WLTP | 0 | 0 | 0 | 0 | 0 | 0 | 8.9 | 6.9 | 6.2 | 7.6 | 7.2 | 0 | 163 | 0 |  |  |  |  | 0 | 0 | 0 |  |  |  |  | 0 | 2021-09-22
NISSAN | XTRAIL | XTRAIL DG160 NCON 2W DCT 7 | A7 | Automatic | 1332 | Petrol | Internal Combustion Engine (ICE) | 160 | 116 |  |  |  |  | Euro 6d | FALSE | WLTP | 0 | 0 | 0 | 0 | 0 | 0 | 9.1 | 7 | 6.3 | 7.7 | 7.3 | 0 | 165 | 0 |  |  |  |  | 0 | 0 | 0 |  |  |  |  | 0 | 2021-09-22
NISSAN | XTRAIL | XTRAIL DG160 TEK 2W DCT 7 | A7 | Automatic | 1332 | Petrol | Internal Combustion Engine (ICE) | 160 | 116 |  |  |  |  | Euro 6d | FALSE | WLTP | 0 | 0 | 0 | 0 | 0 | 0 | 9.4 | 7.4 | 6.7 | 8.3 | 7.8 | 0 | 175 | 0 |  |  |  |  | 0 | 0 | 0 |  |  |  |  | 0 | 2021-09-22
NISSAN | XTRAIL | XTRAIL DG160 N-DESIGN 2W DCT 7 | A7 | Automatic | 1332 | Diesel | Internal Combustion Engine (ICE) | 160 | 116 |  |  |  |  | Euro 6d-TEMP | TRUE | WLTP | 0 | 0 | 0 | 0 | 0 | 0 | 9.1 | 7 | 6.3 | 7.7 | 7.3 | 0 | 165 | 0 |  |  |  |  | 0 | 0 | 0 |  |  |  |  | 0 | 2021-09-22
NISSAN | QASHQAI | QASH 140 MT VIS | M6 | Manual | 1332 | Petrol | Internal Combustion Engine (ICE) | 160 | 103 |  |  |  |  | Euro 6d | FALSE | WLTP | 33.3 | 45.7 | 52.3 | 43.8 | 44.5 | 0 | 8.5 | 6.2 | 5.4 | 6.5 | 6.3 | 0 | 143 | 0 |  |  |  |  | 0 | 0 | 0 |  |  |  |  | 0 | 2021-09-22
NISSAN | QASHQAI | QASH 140 MT ACPR | M6 | Manual | 1332 | Petrol | Internal Combustion Engine (ICE) | 160 | 103 |  |  |  |  | Euro 6d | FALSE | WLTP | 33.2 | 45.6 | 52.5 | 44.3 | 44.7 | 0 | 8.5 | 6.2 | 5.4 | 6.4 | 6.3 | 0 | 143 | 0 |  |  |  |  | 0 | 0 | 0 |  |  |  |  | 0 | 2021-09-22
NISSAN | QASHQAI | QASH 140 MT NCO | M6 | Manual | 1332 | Petrol | Internal Combustion Engine (ICE) | 160 | 103 |  |  |  |  | Euro 6d | FALSE | WLTP | 33.1 | 45 | 51.9 | 43.6 | 44.2 | 0 | 8.5 | 6.3 | 5.4 | 6.5 | 6.4 | 0 | 144 | 0 |  |  |  |  | 0 | 0 | 0 |  |  |  |  | 0 | 2021-09-22
NISSAN | QASHQAI | QASH 140 MT TEK | M6 | Manual | 1332 | Petrol | Internal Combustion Engine (ICE) | 160 | 103 |  |  |  |  | Euro 6d | FALSE | WLTP | 32.8 | 44.8 | 51.4 | 43.5 | 44.1 | 0 | 8.6 | 6.3 | 5.5 | 6.5 | 6.4 | 0 | 146 | 0 |  |  |  |  | 0 | 0 | 0 |  |  |  |  | 0 | 2021-09-22
NISSAN | QASHQAI | QASH 140 MT PREMIERE | M6 | Manual | 1332 | Petrol | Internal Combustion Engine (ICE) | 160 | 103 |  |  |  |  | Euro 6d | FALSE | WLTP | 33.2 | 44.8 | 52.3 | 43.5 | 44.1 | 0 | 8.5 | 6.3 | 5.4 | 6.5 | 6.4 | 0 | 145 | 0 |  |  |  |  | 0 | 0 | 0 |  |  |  |  | 0 | 2021-09-22
NISSAN | QASHQAI | QASH 160 MT ACPR | M6 | Manual | 1332 | Petrol | Internal Combustion Engine (ICE) | 160 | 116 |  |  |  |  | Euro 6d | FALSE | WLTP | 33.4 | 45.4 | 52.7 | 44.1 | 44.7 | 0 | 8.5 | 6.2 | 5.4 | 6.4 | 6.3 | 0 | 143 | 0 |  |  |  |  | 0 | 0 | 0 |  |  |  |  | 0 | 2021-09-22
NISSAN | QASHQAI | QASH 160 MT NCO | M6 | Manual | 1332 | Petrol | Internal Combustion Engine (ICE) | 160 | 116 |  |  |  |  | Euro 6d | FALSE | WLTP | 33 | 44.9 | 52.1 | 43.6 | 44.2 | 0 | 8.6 | 6.3 | 5.4 | 6.5 | 6.4 | 0 | 144 | 0 |  |  |  |  | 0 | 0 | 0 |  |  |  |  | 0 | 2021-09-22
NISSAN | QASHQAI | QASH 160 MT TEK | M6 | Manual | 1332 | Petrol | Internal Combustion Engine (ICE) | 160 | 116 |  |  |  |  | Euro 6d | FALSE | WLTP | 32.8 | 44.8 | 52.3 | 43.5 | 44.1 | 0 | 8.6 | 6.3 | 5.4 | 6.5 | 6.4 | 0 | 146 | 0 |  |  |  |  | 0 | 0 | 0 |  |  |  |  | 0 | 2021-09-22
NISSAN | QASHQAI | QASH 160 MT TEK+ | M6 | Manual | 1332 | Petrol | Internal Combustion Engine (ICE) | 160 | 116 |  |  |  |  | Euro 6d | FALSE | WLTP | 32.5 | 44.2 | 51.5 | 43.2 | 43.6 | 0 | 8.7 | 6.4 | 5.5 | 6.5 | 6.5 | 0 | 146 | 0 |  |  |  |  | 0 | 0 | 0 |  |  |  |  | 0 | 2021-09-22
NISSAN | QASHQAI | QASH 160 CVT ACPR | A7 | Automatic | 1332 | Petrol | Internal Combustion Engine (ICE) | 160 | 116 |  |  |  |  | Euro 6d | FALSE | WLTP | 35.7 | 47.5 | 53 | 42.1 | 44.9 | 0 | 7.9 | 5.9 | 5.3 | 6.7 | 6.3 | 0 | 142 | 0 |  |  |  |  | 0 | 0 | 0 |  |  |  |  | 0 | 2021-09-22
NISSAN | QASHQAI | QASH 160 CVT NCO | A7 | Automatic | 1332 | Petrol | Internal Combustion Engine (ICE) | 160 | 116 |  |  |  |  | Euro 6d | FALSE | WLTP | 35.7 | 46.8 | 52.2 | 41.2 | 44.3 | 0 | 7.9 | 6 | 5.4 | 6.9 | 6.4 | 0 | 144 | 0 |  |  |  |  | 0 | 0 | 0 |  |  |  |  | 0 | 2021-09-22
NISSAN | QASHQAI | QASH 160 CVT TEK | A7 | Automatic | 1332 | Petrol | Internal Combustion Engine (ICE) | 160 | 116 |  |  |  |  | Euro 6d | FALSE | WLTP | 35.8 | 46.3 | 52.3 | 41.5 | 44.1 | 0 | 7.9 | 6.1 | 5.4 | 6.8 | 6.4 | 0 | 145 | 0 |  |  |  |  | 0 | 0 | 0 |  |  |  |  | 0 | 2021-09-22
NISSAN | QASHQAI | QASH 160 CVT TEK+ | A7 | Automatic | 1332 | Petrol | Internal Combustion Engine (ICE) | 160 | 116 |  |  |  |  | Euro 6d | FALSE | WLTP | 35.5 | 45.9 | 51.6 | 40.9 | 43.8 | 0 | 8 | 6.2 | 5.5 | 6.9 | 6.5 | 0 | 144 | 0 |  |  |  |  | 0 | 0 | 0 |  |  |  |  | 0 | 2021-09-22
NISSAN | QASHQAI | QASH 160 CVT PREMIERE | A7 | Automatic | 1332 | Petrol | Internal Combustion Engine (ICE) | 160 | 116 |  |  |  |  | Euro 6d | FALSE | WLTP | 35.8 | 47.1 | 52.3 | 40.9 | 44.1 | 0 | 7.9 | 6 | 5.4 | 6.9 | 6.4 | 0 | 145 | 0 |  |  |  |  | 0 | 0 | 0 |  |  |  |  | 0 | 2021-09-22
NISSAN | QASHQAI | QASH 160 CVT 4W NCO | A7 | Automatic | 1332 | Petrol | Internal Combustion Engine (ICE) | 160 | 116 |  |  |  |  | Euro 6d | FALSE | WLTP | 32.8 | 42.6 | 48.3 | 39 | 41.2 | 0 | 8.6 | 6.6 | 5.8 | 7.2 | 6.9 | 0 | 155 | 0 |  |  |  |  | 0 | 0 | 0 |  |  |  |  | 0 | 2021-09-22
NISSAN | QASHQAI | QASH 160 CVT 4W TEK | A7 | Automatic | 1332 | Petrol | Internal Combustion Engine (ICE) | 160 | 116 |  |  |  |  | Euro 6d | FALSE | WLTP | 32.5 | 42.8 | 47.9 | 38.7 | 40.9 | 0 | 8.7 | 6.6 | 5.9 | 7.3 | 6.9 | 0 | 158 | 0 |  |  |  |  | 0 | 0 | 0 |  |  |  |  | 0 | 2021-09-22
NISSAN | QASHQAI | QASH 160 CVT 4W TEK+ | A7 | Automatic | 1332 | Petrol | Internal Combustion Engine (ICE) | 160 | 116 |  |  |  |  | Euro 6d | FALSE | WLTP | 31.3 | 41.9 | 47.3 | 38.4 | 40.2 | 0 | 9 | 6.7 | 6 | 7.4 | 7 | 0 | 157 | 0 |  |  |  |  | 0 | 0 | 0 |  |  |  |  | 0 | 2021-09-22
NISSAN | JUKE | JUKE DIGT114 VISIA | M6 | Manual | 999 | Petrol | Internal Combustion Engine (ICE) | 114 | 84 |  |  |  |  | Euro 6d | FALSE | WLTP | 41.5 | 51.4 | 55.4 | 43.5 | 47.9 | 0 | 6.8 | 5.5 | 5.1 | 6.5 | 5.9 | 0 | 134 | 0 |  |  |  |  | 0 | 0 | 0 |  |  |  |  | 0 | 2021-09-22
NISSAN | JUKE | JUKE DIGT114 ACENTA | M6 | Manual | 999 | Petrol | Internal Combustion Engine (ICE) | 114 | 84 |  |  |  |  | Euro 6d | FALSE | WLTP | 41.5 | 51.4 | 55.4 | 43.5 | 47.9 | 0 | 6.8 | 5.5 | 5.1 | 6.5 | 5.9 | 0 | 134 | 0 |  |  |  |  | 0 | 0 | 0 |  |  |  |  | 0 | 2021-09-22
NISSAN | JUKE | JUKE DIGT114 NCON | M6 | Manual | 999 | Petrol | Internal Combustion Engine (ICE) | 114 | 84 |  |  |  |  | Euro 6d | FALSE | WLTP | 40.9 | 51.4 | 55.4 | 42.8 | 47.9 | 0 | 6.9 | 5.5 | 5.1 | 6.6 | 5.9 | 0 | 134 | 0 |  |  |  |  | 0 | 0 | 0 |  |  |  |  | 0 | 2021-09-22
NISSAN | JUKE | JUKE DIGT114 NCON 19W | M6 | Manual | 999 | Petrol | Internal Combustion Engine (ICE) | 114 | 84 |  |  |  |  | Euro 6d | FALSE | WLTP | 40.9 | 51.4 | 54.3 | 42.2 | 47.1 | 0 | 6.9 | 5.5 | 5.2 | 6.7 | 6 | 0 | 136 | 0 |  |  |  |  | 0 | 0 | 0 |  |  |  |  | 0 | 2021-09-22
NISSAN | JUKE | JUKE DIGT114 TEKNA | M6 | Manual | 999 | Petrol | Internal Combustion Engine (ICE) | 114 | 84 |  |  |  |  | Euro 6d | FALSE | WLTP | 40.9 | 50.4 | 54.3 | 42.2 | 46.3 | 0 | 6.9 | 5.6 | 5.2 | 6.7 | 6.1 | 0 | 137 | 0 |  |  |  |  | 0 | 0 | 0 |  |  |  |  | 0 | 2021-09-22
NISSAN | JUKE | JUKE DIGT114 TEKNA 17W | M6 | Manual | 999 | Petrol | Internal Combustion Engine (ICE) | 114 | 84 |  |  |  |  | Euro 6d | FALSE | WLTP | 40.9 | 51.4 | 55.4 | 42.8 | 47.1 | 0 | 6.9 | 5.5 | 5.1 | 6.6 | 6 | 0 | 135 | 0 |  |  |  |  | 0 | 0 | 0 |  |  |  |  | 0 | 2021-09-22
NISSAN | JUKE | JUKE DIGT114 TEKNA+ BE BI | M6 | Manual | 999 | Petrol | Internal Combustion Engine (ICE) | 114 | 84 |  |  |  |  | Euro 6d | FALSE | WLTP | 40.4 | 50.4 | 53.3 | 40.9 | 46.3 | 0 | 7 | 5.6 | 5.3 | 6.9 | 6.1 | 0 | 139 | 0 |  |  |  |  | 0 | 0 | 0 |  |  |  |  | 0 | 2021-09-22
NISSAN | JUKE | JUKE DIGT114 DCT ENIGMA | M6 | Manual | 999 | Petrol | Internal Combustion Engine (ICE) | 114 | 84 |  |  |  |  | Euro 6d | FALSE | WLTP | 40.9 | 50.4 | 54.3 | 41.5 | 46.3 | 0 | 6.9 | 5.6 | 5.2 | 6.8 | 6.1 | 0 | 137 | 0 |  |  |  |  | 0 | 0 | 0 |  |  |  |  | 0 | 2021-09-22
NISSAN | JUKE | JUKE DIGT114 DCT ACENTA | A7 | Automatic | 999 | Petrol | Internal Combustion Engine (ICE) | 114 | 84 |  |  |  |  | Euro 6d | FALSE | WLTP | 38.2 | 50.4 | 55.4 | 42.8 | 46.3 | 0 | 7.4 | 5.6 | 5.1 | 6.6 | 6.1 | 0 | 137 | 0 |  |  |  |  | 0 | 0 | 0 |  |  |  |  | 0 | 2021-09-22
NISSAN | JUKE | JUKE DIGT114 DCT NCON | A7 | Automatic | 999 | Petrol | Internal Combustion Engine (ICE) | 114 | 84 |  |  |  |  | Euro 6d | FALSE | WLTP | 38.2 | 50.4 | 55.4 | 42.8 | 46.3 | 0 | 7.4 | 5.6 | 5.1 | 6.6 | 6.1 | 0 | 137 | 0 |  |  |  |  | 0 | 0 | 0 |  |  |  |  | 0 | 2021-09-22
NISSAN | JUKE | JUKE DIGT114 DCT NCON 19W | A7 | Automatic | 999 | Petrol | Internal Combustion Engine (ICE) | 114 | 84 |  |  |  |  | Euro 6d | FALSE | WLTP | 37.7 | 50.4 | 54.3 | 41.5 | 45.6 | 0 | 7.5 | 5.6 | 5.2 | 6.8 | 6.2 | 0 | 140 | 0 |  |  |  |  | 0 | 0 | 0 |  |  |  |  | 0 | 2021-09-22
NISSAN | JUKE | JUKE DIGT114 DCT TEKNA | A7 | Automatic | 999 | Petrol | Internal Combustion Engine (ICE) | 114 | 84 |  |  |  |  | Euro 6d | FALSE | WLTP | 37.2 | 49.6 | 53.3 | 41.5 | 45.6 | 0 | 7.6 | 5.7 | 5.3 | 6.8 | 6.2 | 0 | 140 | 0 |  |  |  |  | 0 | 0 | 0 |  |  |  |  | 0 | 2021-09-22
NISSAN | JUKE | JUKE DIGT114 DCT TEKNA 17W | A7 | Automatic | 999 | Petrol | Internal Combustion Engine (ICE) | 114 | 84 |  |  |  |  | Euro 6d | FALSE | WLTP | 37.7 | 50.4 | 54.3 | 42.8 | 46.3 | 0 | 7.5 | 5.6 | 5.2 | 6.6 | 6.1 | 0 | 138 | 0 |  |  |  |  | 0 | 0 | 0 |  |  |  |  | 0 | 2021-09-22
NISSAN | JUKE | JUKE DIGT114 DCT TEKNA+ BE BI | A7 | Automatic | 999 | Petrol | Internal Combustion Engine (ICE) | 114 | 84 |  |  |  |  | Euro 6d | FALSE | WLTP | 37.2 | 49.6 | 53.3 | 40.9 | 44.8 | 0 | 7.6 | 5.7 | 5.3 | 6.9 | 6.3 | 0 | 142 | 0 |  |  |  |  | 0 | 0 | 0 |  |  |  |  | 0 | 2021-09-22
NISSAN | JUKE | JUKE DIGT114 DCT ENIGMA | A7 | Automatic | 999 | Petrol | Internal Combustion Engine (ICE) | 114 | 84 |  |  |  |  | Euro 6d | FALSE | WLTP | 37.7 | 49.6 | 53.3 | 40.9 | 45.6 | 0 | 7.5 | 5.7 | 5.3 | 6.9 | 6.2 | 0 | 141 | 0 |  |  |  |  | 0 | 0 | 0 |  |  |  |  | 0 | 2021-09-22
PEUGEOT | 108 | 1.0L S&S 5-speed manual | M5 | Manual | 998 | Petrol | Internal Combustion Engine (ICE) | 72 | 53 | 0 |  |  |  | Euro 6d | FALSE | WLTP | 49.2 | 61.1 | 64.7 | 47.7 | 54.8 | 0 | 5.7 | 4.6 | 4.4 | 5.9 | 5.2 | 0 | 117 | 0 |  |  |  |  | 197 | 30 | 19 |  |  |  | 60 | 69 | 2020-11-16
PEUGEOT | 108 | 1.0L S&S 5-speed manual | M5 | Manual | 998 | Petrol | Internal Combustion Engine (ICE) | 72 | 53 | 0 |  |  |  | Euro 6d | FALSE | WLTP | 53.2 | 64.6 | 68.3 | 52.2 | 58.9 | 0 | 4.4 | 4.1 | 5.4 | 4.8 | 5.7 | 0 | 109 | 0 |  |  |  |  | 197 | 30 | 19 |  |  |  | 60 | 69 | 2020-11-16
PEUGEOT | New 208 | 1.2L PureTech 75 S&S | M5 | Manual | 1199 | Petrol | Internal Combustion Engine (ICE) | 75 | 55 | 0 |  |  |  | Euro 6d | FALSE | WLTP | 44.8 | 58.3 | 64.5 | 52.7 | 55.6 | 0 | 6.3 | 4.8 | 4.4 | 5.4 | 5.1 | 0 | 114 | 0 |  |  |  |  | 475 | 34 | 12 |  |  |  | 60 | 68 | 2020-11-16
PEUGEOT | New 208 | 1.2L PureTech 75 S&S | M5 | Manual | 1199 | Petrol | Internal Combustion Engine (ICE) | 75 | 55 | 0 |  |  |  | Euro 6d | FALSE | WLTP | 42.2 | 50.3 | 54.8 | 44.8 | 48.2 | 0 | 6.7 | 5.6 | 5.2 | 6.3 | 5.9 | 0 | 132 | 0 |  |  |  |  | 475 | 34 | 12 |  |  |  | 60 | 68 | 2020-11-16
PEUGEOT | New 208 | 1.2L PureTech 100 S&S | M6 | Manual | 1199 | Petrol | Internal Combustion Engine (ICE) | 101 | 74 | 0 |  |  |  | Euro 6d | FALSE | WLTP | 41.1 | 49.7 | 61.4 | 54.6 | 53 | 0 | 6.9 | 5.7 | 4.6 | 5.2 | 5.3 | 0 | 121 | 0 |  |  |  |  | 381 | 19 | 17 |  | 0.37 |  | 60 | 66 | 2020-11-16
PEUGEOT | New 208 | 1.2L PureTech 100 S&S | M6 | Manual | 1199 | Petrol | Internal Combustion Engine (ICE) | 101 | 74 | 0 |  |  |  | Euro 6d | FALSE | WLTP | 43.4 | 57.1 | 66.3 | 55.7 | 56.7 | 0 | 6.5 | 4.9 | 4.3 | 5.1 | 5 | 0 | 112 | 0 |  |  |  |  | 509 | 22 | 14 |  | 0.4 |  | 60 | 67 | 2020-11-16
PEUGEOT | New 208 | 1.2L PureTech 100 S&S | M6 | Manual | 1199 | Petrol | Internal Combustion Engine (ICE) | 101 | 74 | 0 |  |  |  | Euro 6d | FALSE | WLTP | 37.4 | 44.3 | 53.7 | 46.8 | 46.6 | 0 | 7.6 | 6.4 | 5.3 | 6 | 6.1 | 0 | 137 | 0 |  |  |  |  | 381 | 19 | 17 |  | 0.37 |  | 60 | 66 | 2020-11-16
PEUGEOT | New 208 | 1.2L PureTech 100 S&S | M6 | Manual | 1199 | Petrol | Internal Combustion Engine (ICE) | 101 | 74 | 0 |  |  |  | Euro 6d | FALSE | WLTP | 40.6 | 49.4 | 56.5 | 46.5 | 48.8 | 0 | 7 | 5.7 | 5 | 6.1 | 5.8 | 0 | 130 | 0 |  |  |  |  | 509 | 22 | 14 |  | 0.4 |  | 60 | 67 | 2020-11-16
PEUGEOT | New 208 | 1.2L PureTech 100 EAT8 S&S | A8 | Automatic | 1199 | Petrol | Internal Combustion Engine (ICE) | 101 | 74 | 0 |  |  |  | Euro 6d | FALSE | WLTP | 42.6 | 54.6 | 64.1 | 54.6 | 55.1 | 0 | 6.6 | 5.2 | 4.4 | 5.2 | 5.1 | 0 | 116 | 0 |  |  |  |  | 314 | 25 | 31 |  | 0.39 |  | 60 | 66 | 2020-11-16
PEUGEOT | New 208 | 1.2L PureTech 100 EAT8 S&S | A8 | Automatic | 1199 | Petrol | Internal Combustion Engine (ICE) | 101 | 74 | 0 |  |  |  | Euro 6d | FALSE | WLTP | 39.9 | 48.9 | 56.6 | 46.7 | 48.7 | 0 | 7.1 | 5.8 | 5 | 6 | 5.8 | 0 | 131 | 0 |  |  |  |  | 314 | 25 | 31 |  | 0.39 |  | 60 | 66 | 2020-11-16
PEUGEOT | New 208 | 1.2L PureTech 130 EAT8 S&S | A8 | Automatic | 1199 | Petrol | Internal Combustion Engine (ICE) | 131 | 96 | 0 |  |  |  | Euro 6d | FALSE | WLTP | 40.8 | 51.4 | 61.5 | 50.6 | 51.9 | 0 | 6.9 | 5.5 | 4.6 | 5.6 | 5.4 | 0 | 123 | 0 |  |  |  |  | 209 | 20 | 26 |  | 0.42 |  | 60 | 66 | 2020-11-16
PEUGEOT | New 208 | 1.2L PureTech 130 EAT8 S&S | A8 | Automatic | 1199 | Petrol | Internal Combustion Engine (ICE) | 131 | 96 | 0 |  |  |  | Euro 6d | FALSE | WLTP | 37.8 | 46.7 | 53.7 | 43.9 | 46 | 0 | 7.5 | 6.1 | 5.3 | 6.4 | 6.1 | 0 | 139 | 0 |  |  |  |  | 209 | 20 | 26 |  | 0.42 |  | 60 | 66 | 2020-11-16
PEUGEOT | New 208 | 1.5L BlueHDi 100 S&S | M6 | Manual | 1499 | Diesel | Internal Combustion Engine (ICE) | 102 | 75 | 0 |  |  |  | Euro 6d | TRUE | WLTP | 56.9 | 66.6 | 72.7 | 58.1 | 63.5 | 0 | 5 | 4.2 | 3.9 | 4.9 | 4.4 | 0 | 117 | 0 |  |  |  |  | 65 |  | 54 | 58 | 0.43 |  | 80 | 66 | 2020-11-16
PEUGEOT | New 208 | 1.5L BlueHDi 100 S&S | M6 | Manual | 1499 | Diesel | Internal Combustion Engine (ICE) | 102 | 75 | 0 |  |  |  | Euro 6d | TRUE | WLTP | 62.4 | 75 | 83.3 | 65.1 | 71.4 | 0 | 4.5 | 3.8 | 3.4 | 4.3 | 4 | 0 | 104 | 0 |  |  |  |  | 86 |  | 40 | 63 | 0.52 |  | 80 | 67 | 2020-11-16
PEUGEOT | New 208 | 1.5L BlueHDi 100 S&S | M6 | Manual | 1499 | Diesel | Internal Combustion Engine (ICE) | 102 | 75 | 0 |  |  |  | Euro 6d | TRUE | WLTP | 64.2 | 77.4 | 86 | 67.1 | 73.6 | 0 | 4.4 | 3.7 | 3.3 | 4.2 | 3.8 | 0 | 101 | 0 |  |  |  |  | 65 |  | 54 | 58 | 0.43 |  | 80 | 66 | 2020-11-16
PEUGEOT | New 208 | 1.5L BlueHDi 100 S&S | M6 | Manual | 1499 | Diesel | Internal Combustion Engine (ICE) | 102 | 75 | 0 |  |  |  | Euro 6d | TRUE | WLTP | 55.2 | 64.3 | 70.1 | 54.9 | 60.8 | 0 | 5.1 | 4.4 | 4 | 5.1 | 4.6 | 0 | 122 | 0 |  |  |  |  | 86 |  | 40 | 63 | 0.52 |  | 80 | 67 | 2020-11-16
PEUGEOT | New 208 | e-208 | A1 | Automatic | 0 | Electricity | Battery Electric Vehicle (BEV) / Pure Electric Vehicle / Electric Vehicle (EV) | 0 | 0 | 3.9 | 159 | 349 | 217 | Euro 6-WLTP (for BEVs only) | FALSE | WLTP | 0 | 0 | 0 | 0 | 0 | 0 | 0 | 0 | 0 | 0 | 0 | 0 | 0 | 0 | 0 |  | 305 | 491 | 0 | [6 empty] | 64 | 2022-02-16
PEUGEOT | New 208 | e-208 | A1 | Automatic | 0 | Electricity | Battery Electric Vehicle (BEV) / Pure Electric Vehicle / Electric Vehicle (EV) | 0 | 0 | 3.5 | 176 | 313 | 194 | Euro 6-WLTP (for BEVs only) | FALSE | WLTP | 0 | 0 | 0 | 0 | 0 | 0 | 0 | 0 | 0 | 0 | 0 | 0 | 0 | 0 | 0 |  | 269 | 433 | 0 | [6 empty] | 64 | 2022-02-16
PEUGEOT | New 2008 SUV | 1.2L PureTech 100 S&S 6-speed manual | M6 | Manual | 1199 | Petrol | Internal Combustion Engine (ICE) | 101 | 74 | 0 |  |  |  | Euro 6d | FALSE | WLTP | 44.1 | 55.5 | 61.3 | 48.7 | 52.6 | 0 | 6.4 | 5.1 | 4.6 | 5.8 | 5.4 | 0 | 121 | 0 |  |  |  |  | 341 | 28 | 23 |  | 0.62 |  | 60 | 66 | 2020-11-16
PEUGEOT | New 2008 SUV | 1.2L PureTech 100 S&S 6-speed manual | M6 | Manual | 1199 | Petrol | Internal Combustion Engine (ICE) | 101 | 74 | 0 |  |  |  | Euro 6d | FALSE | WLTP | 41.9 | 50.3 | 53.2 | 41.9 | 46.5 | 0 | 6.7 | 5.6 | 5.3 | 6.7 | 6.1 | 0 | 137 | 0 |  |  |  |  | 341 | 28 | 23 |  | 0.62 |  | 60 | 66 | 2020-11-16
PEUGEOT | New 2008 SUV | 1.2L PureTech 130 S&S 6-speed manual | M6 | Manual | 1199 | Petrol | Internal Combustion Engine (ICE) | 131 | 96 | 0 |  |  |  | Euro 6d | FALSE | WLTP | 45 | 54.9 | 60.4 | 49 | 52.6 | 0 | 6.3 | 5.1 | 4.7 | 5.8 | 5.4 | 0 | 121 | 0 |  |  |  |  | 369 | 26 | 18 |  | 0.35 |  | 60 | 67 | 2020-11-16
PEUGEOT | New 2008 SUV | 1.2L PureTech 130 S&S 6-speed manual | M6 | Manual | 1199 | Petrol | Internal Combustion Engine (ICE) | 131 | 96 | 0 |  |  |  | Euro 6d | FALSE | WLTP | 40.3 | 48.2 | 51.7 | 41.2 | 45.2 | 0 | 7 | 5.9 | 5.5 | 6.9 | 6.2 | 0 | 141 | 0 |  |  |  |  | 369 | 26 | 18 |  | 0.35 |  | 60 | 67 | 2020-11-16
PEUGEOT | New 2008 SUV | 1.2 Puretech 130 - EAT8 S&S | A8 | Automatic | 1199 | Petrol | Internal Combustion Engine (ICE) | 131 | 96 | 0 |  |  |  | Euro 6d | FALSE | WLTP | 38.3 | 49.2 | 56.7 | 46.4 | 48.3 | 0 | 7.4 | 5.7 | 5 | 6.1 | 5.8 | 0 | 132 | 0 |  |  |  |  | 261 | 20 | 26 |  | 0.74 |  | 60 | 64 | 2020-11-16
PEUGEOT | New 2008 SUV | 1.2 Puretech 130 - EAT8 S&S | A8 | Automatic | 1199 | Petrol | Internal Combustion Engine (ICE) | 131 | 96 | 0 |  |  |  | Euro 6d | FALSE | WLTP | 35.5 | 45.4 | 50.6 | 40 | 43.1 | 0 | 8 | 6.2 | 5.6 | 7.1 | 6.6 | 0 | 148 | 0 |  |  |  |  | 261 | 20 | 26 |  | 0.74 |  | 60 | 64 | 2020-11-16
PEUGEOT | New 2008 SUV | 1.2 Puretech 155 - EAT8 S&S | A8 | Automatic | 1199 | Petrol | Internal Combustion Engine (ICE) | 155 | 114 | 0 |  |  |  | Euro 6d | FALSE | WLTP | 36.1 | 47.2 | 55.2 | 45 | 46.6 | 0 | 7.8 | 6 | 5.1 | 6.3 | 6.1 | 0 | 137 | 0 |  |  |  |  | 503 | 27 | 34 |  | 0.52 |  | 60 | 68 | 2020-11-16
PEUGEOT | New 2008 SUV | 1.2 Puretech 155 - EAT8 S&S | A8 | Automatic | 1199 | Petrol | Internal Combustion Engine (ICE) | 155 | 114 | 0 |  |  |  | Euro 6d | FALSE | WLTP | 33.7 | 43.3 | 48.7 | 39.4 | 41.7 | 0 | 8.4 | 6.5 | 5.8 | 7.2 | 6.8 | 0 | 153 | 0 |  |  |  |  | 503 | 27 | 34 |  | 0.52 |  | 60 | 68 | 2020-11-16
PEUGEOT | New 2008 SUV | 1.5 BlueHDI 100 S&S | M6 | Manual | 1499 | Diesel | Internal Combustion Engine (ICE) | 102 | 75 | 0 |  |  |  | Euro 6d | TRUE | WLTP | 56 | 68.4 | 74.3 | 57.6 | 63.8 | 0 | 5 | 4.1 | 3.8 | 4.9 | 4.4 | 0 | 116 | 0 |  |  |  |  | 73 |  | 26 | 49 | 0.48 |  | 80 | 68 | 2020-11-16
PEUGEOT | New 2008 SUV | 1.5 BlueHDI 100 S&S | M6 | Manual | 1499 | Diesel | Internal Combustion Engine (ICE) | 102 | 75 | 0 |  |  |  | Euro 6d | TRUE | WLTP | 55.7 | 62.5 | 64.7 | 50.3 | 57.3 | 0 | 5.1 | 4.5 | 4.4 | 5.6 | 4.9 | 0 | 129 | 0 |  |  |  |  | 73 |  | 26 | 49 | 0.48 |  | 80 | 68 | 2020-11-16
PEUGEOT | New 2008 SUV | 1.5 BlueHDI 110 S&S 6-speed manual | M6 | Manual | 1499 | Diesel | Internal Combustion Engine (ICE) | 110 | 81 | 0 |  |  |  | Euro 6d | TRUE | WLTP | 60.1 | 70.8 | 76 | 58.6 | 65.7 | 0 | 4.7 | 4 | 3.7 | 4.8 | 4.3 | 0 | 113 | 0 |  |  |  |  | 58 |  | 46 | 52 | 0.52 |  | 80 | 66 | 2020-11-16
PEUGEOT | New 2008 SUV | 1.5 BlueHDI 110 S&S 6-speed manual | M6 | Manual | 1499 | Diesel | Internal Combustion Engine (ICE) | 110 | 81 | 0 |  |  |  | Euro 6d | TRUE | WLTP | 56.1 | 62.9 | 65.4 | 50.1 | 57.4 | 0 | 5 | 4.5 | 4.3 | 5.6 | 4.9 | 0 | 129 | 0 |  |  |  |  | 58 |  | 46 | 52 | 0.52 |  | 80 | 66 | 2020-11-16
PEUGEOT | New 2008 SUV | e-2008 SUV | A1 | Automatic | 0 | Electricity | Battery Electric Vehicle (BEV) / Pure Electric Vehicle / Electric Vehicle (EV) | 0 | 0 | 3.7 | 170 | 332 | 206 | Euro 6-WLTP (for BEVs only) | FALSE | WLTP | 0 | 0 | 0 | 0 | 0 | 0 | 0 | 0 | 0 | 0 | 0 | 0 | 0 | 0 | 0 |  | 291 | 468 | 0 | [6 empty] | 64 | 2022-02-16
PEUGEOT | New 2008 SUV | e-2008 SUV | A1 | Automatic | 0 | Electricity | Battery Electric Vehicle (BEV) / Pure Electric Vehicle / Electric Vehicle (EV) | 0 | 0 | 3.4 | 183 | 307 | 191 | Euro 6-WLTP (for BEVs only) | FALSE | WLTP | 0 | 0 | 0 | 0 | 0 | 0 | 0 | 0 | 0 | 0 | 0 | 0 | 0 | 0 | 0 |  | 266 | 428 | 0 | [6 empty] | 64 | 2022-02-16
PEUGEOT | 308 | Blue HDI 130 | M6 | Manual | 1499 | Diesel | Internal Combustion Engine (ICE) | 131 | 96 | 0 |  |  |  | Euro 6d | TRUE | WLTP | 61 | 69.5 | 74.7 | 59 | 65.6 | 0 | 4.1 | 3.8 | 4.8 | 4.3 | 5.7 | 0 | 113 | 0 |  |  |  |  | 66 |  | 53 | 58 | 0.33 |  | 80 | 68 | 2020-11-16
PEUGEOT | 308 | Blue HDI 130 | M6 | Manual | 1499 | Diesel | Internal Combustion Engine (ICE) | 131 | 96 | 0 |  |  |  | Euro 6d | TRUE | WLTP | 49.4 | 55.9 | 60.5 | 49 | 53.5 | 0 | 5.7 | 5.1 | 4.7 | 5.8 | 5.3 | 0 | 138 | 0 |  |  |  |  | 66 |  | 53 | 58 | 0.33 |  | 80 | 68 | 2020-11-16
PEUGEOT | 308 | Blue HDI 130 EAT8 | A8 | Automatic | 1499 | Diesel | Internal Combustion Engine (ICE) | 131 | 96 | 0 |  |  |  | Euro 6d | TRUE | WLTP | 53.5 | 66.5 | 75.1 | 60.5 | 64.4 | 0 | 4.2 | 3.8 | 4.7 | 4.4 | 5.7 | 0 | 115 | 0 |  |  |  |  | 46 |  | 33 | 36 | 0.28 |  | 80 | 66 | 2020-11-16
PEUGEOT | 308 | Blue HDI 130 EAT8 | A8 | Automatic | 1499 | Diesel | Internal Combustion Engine (ICE) | 131 | 96 | 0 |  |  |  | Euro 6d | TRUE | WLTP | 49.3 | 55.4 | 61.4 | 48.4 | 53.4 | 0 | 5.7 | 5.1 | 4.6 | 5.8 | 5.3 | 0 | 139 | 0 |  |  |  |  | 46 |  | 33 | 36 | 0.28 |  | 80 | 66 | 2020-11-16
PEUGEOT | 308 | PureTech 110 | M6 | Manual | 1199 | Petrol | Internal Combustion Engine (ICE) | 110 | 81 | 0 |  |  |  | Euro 6d | FALSE | WLTP | 47.4 | 56.6 | 63 | 51.3 | 54.9 | 0 | 5 | 4.5 | 5.5 | 5.1 | 7.2 | 0 | 116 | 0 |  |  |  |  | 321 | 30 | 22 |  | 0.36 |  | 60 | 67 | 2020-11-16
PEUGEOT | 308 | PureTech 110 | M6 | Manual | 1199 | Petrol | Internal Combustion Engine (ICE) | 110 | 81 | 0 |  |  |  | Euro 6d | FALSE | WLTP | 39.2 | 45.7 | 51.2 | 42.4 | 44.9 | 0 | 7.2 | 6.2 | 5.5 | 6.7 | 6.3 | 0 | 142 | 0 |  |  |  |  | 321 | 30 | 22 |  | 0.36 |  | 60 | 67 | 2020-11-16
PEUGEOT | 308 | PureTech 130 | M6 | Manual | 1199 | Petrol | Internal Combustion Engine (ICE) | 131 | 96 | 0 |  |  |  | Euro 6d | FALSE | WLTP | 44.7 | 55.6 | 61.4 | 50.9 | 53.7 | 0 | 5.1 | 4.6 | 5.6 | 5.3 | 7.6 | 0 | 119 | 0 |  |  |  |  | 205 | 19 | 24 |  | 0.14 |  | 60 | 66 | 2020-11-16
PEUGEOT | 308 | PureTech 130 | M6 | Manual | 1199 | Petrol | Internal Combustion Engine (ICE) | 131 | 96 | 0 |  |  |  | Euro 6d | FALSE | WLTP | 37.4 | 43.9 | 49.4 | 40.9 | 43.2 | 0 | 7.6 | 6.4 | 5.7 | 6.9 | 6.5 | 0 | 147 | 0 |  |  |  |  | 205 | 19 | 24 |  | 0.14 |  | 60 | 66 | 2020-11-16
PEUGEOT | 308 | PureTech 130 EAT8 | A8 | Automatic | 1199 | Petrol | Internal Combustion Engine (ICE) | 131 | 96 | 0 |  |  |  | Euro 6d | FALSE | WLTP | 39 | 50.5 | 59.2 | 48.4 | 50 | 0 | 5.6 | 4.8 | 5.8 | 5.6 | 8.2 | 0 | 127 | 0 |  |  |  |  | 272 | 20 | 29 |  | 0.21 |  | 60 | 67 | 2020-11-16
PEUGEOT | 308 | PureTech 130 EAT8 | A8 | Automatic | 1199 | Petrol | Internal Combustion Engine (ICE) | 131 | 96 | 0 |  |  |  | Euro 6d | FALSE | WLTP | 34.3 | 43.2 | 49.3 | 40.3 | 42.3 | 0 | 8.2 | 6.5 | 5.7 | 7 | 6.7 | 0 | 151 | 0 |  |  |  |  | 272 | 20 | 29 |  | 0.21 |  | 60 | 67 | 2020-11-16
PEUGEOT | 308 SW | Blue HDI 100 | M6 | Manual | 1499 | Diesel | Internal Combustion Engine (ICE) | 102 | 75 | 0 |  |  |  | Euro 6d-TEMP | TRUE | WLTP | 55.2 | 68.3 | 75.7 | 59 | 64.6 | 0 | 4.1 | 3.7 | 4.8 | 4.4 | 5.6 | 0 | 115 | 0 |  |  |  |  | 70 |  | 45 | 67 | 0.5 |  | 80 | 68 | 2020-11-16
PEUGEOT | 308 SW | Blue HDI 100 | M6 | Manual | 1499 | Diesel | Internal Combustion Engine (ICE) | 102 | 75 | 0 |  |  |  | Euro 6d-TEMP | TRUE | WLTP | 50.8 | 58.7 | 62.9 | 49 | 54.9 | 0 | 5.6 | 4.8 | 4.5 | 5.8 | 5.1 | 0 | 135 | 0 |  |  |  |  | 70 |  | 45 | 67 | 0.5 |  | 80 | 68 | 2020-11-16
PEUGEOT | 308 SW | Blue HDI 130 | M6 | Manual | 1499 | Diesel | Internal Combustion Engine (ICE) | 131 | 96 | 0 |  |  |  | Euro 6d | TRUE | WLTP | 61 | 69.5 | 74.7 | 59 | 65.6 | 0 | 4.1 | 3.8 | 4.8 | 4.3 | 5.7 | 0 | 113 | 0 |  |  |  |  | 43 |  | 46 | 49 | 0.75 |  | 80 | 68 | 2020-11-16
PEUGEOT | 308 SW | Blue HDI 130 | M6 | Manual | 1499 | Diesel | Internal Combustion Engine (ICE) | 131 | 96 | 0 |  |  |  | Euro 6d | TRUE | WLTP | 49.4 | 55.9 | 60.5 | 49 | 53.5 | 0 | 5.7 | 5.1 | 4.7 | 5.8 | 5.3 | 0 | 138 | 0 |  |  |  |  | 43 |  | 46 | 49 | 0.75 |  | 80 | 68 | 2020-11-16
PEUGEOT | 308 SW | Blue HDI 130 EAT8 | A8 | Automatic | 1499 | Diesel | Internal Combustion Engine (ICE) | 131 | 96 | 0 |  |  |  | Euro 6d-TEMP | TRUE | WLTP | 51.4 | 63.9 | 71.5 | 58.9 | 62.1 | 0 | 4.4 | 4 | 4.8 | 4.6 | 6.2 | 0 | 119 | 0 |  |  |  |  | 102 |  | 42 | 62 | 0.61 |  | 80 | 66 | 2020-11-16
PEUGEOT | 308 SW | Blue HDI 130 EAT8 | A8 | Automatic | 1499 | Diesel | Internal Combustion Engine (ICE) | 131 | 96 | 0 |  |  |  | Euro 6d | TRUE | WLTP | 53.5 | 66.5 | 75.1 | 60.5 | 64.4 | 0 | 4.2 | 3.8 | 4.7 | 4.4 | 5.7 | 0 | 115 | 0 |  |  |  |  | 45 |  | 34 | 36 | 0.33 |  | 80 | 66 | 2020-11-16
PEUGEOT | 308 SW | Blue HDI 130 EAT8 | A8 | Automatic | 1499 | Diesel | Internal Combustion Engine (ICE) | 131 | 96 | 0 |  |  |  | Euro 6d-TEMP | TRUE | WLTP | 45.7 | 53.8 | 59.1 | 49.2 | 52.3 | 0 | 6.2 | 5.3 | 4.8 | 5.7 | 5.4 | 0 | 142 | 0 |  |  |  |  | 102 |  | 42 | 62 | 0.61 |  | 80 | 66 | 2020-11-16
PEUGEOT | 308 SW | Blue HDI 130 EAT8 | A8 | Automatic | 1499 | Diesel | Internal Combustion Engine (ICE) | 131 | 96 | 0 |  |  |  | Euro 6d | TRUE | WLTP | 49.3 | 55.4 | 61.4 | 48.4 | 53.4 | 0 | 5.7 | 5.1 | 4.6 | 5.8 | 5.3 | 0 | 139 | 0 |  |  |  |  | 45 |  | 34 | 36 | 0.33 |  | 80 | 66 | 2020-11-16
PEUGEOT | 308 SW | PureTech 110 | M6 | Manual | 1199 | Petrol | Internal Combustion Engine (ICE) | 110 | 81 | 0 |  |  |  | Euro 6d | FALSE | WLTP | 47.4 | 56.6 | 63 | 51.3 | 54.9 | 0 | 5 | 4.5 | 5.5 | 5.1 | 7.2 | 0 | 116 | 0 |  |  |  |  | 445 | 26 | 23 |  | 0.63 |  | 60 | 67 | 2020-11-16
PEUGEOT | 308 SW | PureTech 110 | M6 | Manual | 1199 | Petrol | Internal Combustion Engine (ICE) | 110 | 81 | 0 |  |  |  | Euro 6d | FALSE | WLTP | 39.2 | 45.7 | 51.2 | 42.4 | 44.9 | 0 | 7.2 | 6.2 | 5.5 | 6.7 | 6.3 | 0 | 142 | 0 |  |  |  |  | 445 | 26 | 23 |  | 0.63 |  | 60 | 67 | 2020-11-16
PEUGEOT | 308 SW | PureTech 130 | M6 | Manual | 1199 | Petrol | Internal Combustion Engine (ICE) | 131 | 96 | 0 |  |  |  | Euro 6d | FALSE | WLTP | 44.7 | 55.6 | 61.4 | 50.9 | 53.7 | 0 | 5.1 | 4.6 | 5.6 | 5.3 | 7.6 | 0 | 119 | 0 |  |  |  |  | 408 | 21 | 47 |  | 0.41 |  | 60 | 66 | 2020-11-16
PEUGEOT | 308 SW | PureTech 130 | M6 | Manual | 1199 | Petrol | Internal Combustion Engine (ICE) | 131 | 96 | 0 |  |  |  | Euro 6d | FALSE | WLTP | 37.4 | 43.9 | 49.4 | 40.9 | 43.2 | 0 | 7.6 | 6.4 | 5.7 | 6.9 | 6.5 | 0 | 147 | 0 |  |  |  |  | 408 | 21 | 47 |  | 0.41 |  | 60 | 66 | 2020-11-16
PEUGEOT | 308 SW | PureTech 130 EAT8 | A8 | Automatic | 1199 | Petrol | Internal Combustion Engine (ICE) | 131 | 96 | 0 |  |  |  | Euro 6d | FALSE | WLTP | 39 | 50.5 | 59.2 | 48.4 | 50 | 0 | 5.6 | 4.8 | 5.8 | 5.6 | 8.2 | 0 | 127 | 0 |  |  |  |  | 335 | 19 | 41 |  | 0.27 |  | 60 | 67 | 2020-11-16
PEUGEOT | 308 SW | PureTech 130 EAT8 | A8 | Automatic | 1199 | Petrol | Internal Combustion Engine (ICE) | 131 | 96 | 0 |  |  |  | Euro 6d | FALSE | WLTP | 34.3 | 43.2 | 49.3 | 40.3 | 42.3 | 0 | 8.2 | 6.5 | 5.7 | 7 | 6.7 | 0 | 151 | 0 |  |  |  |  | 335 | 19 | 41 |  | 0.27 |  | 60 | 67 | 2020-11-16
PEUGEOT | New 3008 SUV | BlueHDi 130 S&S | M6 | Manual | 1499 | Diesel | Internal Combustion Engine (ICE) | 131 | 96 | 0 |  |  |  | Euro 6d | TRUE | WLTP | 58 | 64.1 | 69 | 54.6 | 60.8 | 0 | 4.9 | 4.4 | 4.1 | 5.2 | 4.6 | 0 | 122 | 0 |  |  |  |  | 52 |  | 41 | 45 | 0.48 |  | 80 | 67 | 2020-11-16
PEUGEOT | New 3008 SUV | BlueHDi 130 S&S | M6 | Manual | 1499 | Diesel | Internal Combustion Engine (ICE) | 131 | 96 | 0 |  |  |  | Euro 6d | TRUE | WLTP | 49.1 | 52.8 | 56.4 | 45 | 50.2 | 0 | 5.8 | 5.3 | 5 | 6.3 | 5.6 | 0 | 148 | 0 |  |  |  |  | 52 |  | 41 | 45 | 0.48 |  | 80 | 67 | 2020-11-16
PEUGEOT | New 3008 SUV | BlueHDi 130 S&S EAT8 | A8 | Automatic | 1499 | Diesel | Internal Combustion Engine (ICE) | 131 | 96 | 0 |  |  |  | Euro 6d | TRUE | WLTP | 51.6 | 59.4 | 66.4 | 53.4 | 57.8 | 0 | 5.5 | 4.8 | 4.3 | 5.3 | 4.9 | 0 | 128 | 0 |  |  |  |  | 55 |  | 27 | 29 | 0.32 |  | 80 | 68 | 2020-11-16
PEUGEOT | New 3008 SUV | BlueHDi 130 S&S EAT8 | A8 | Automatic | 1499 | Diesel | Internal Combustion Engine (ICE) | 131 | 96 | 0 |  |  |  | Euro 6d | TRUE | WLTP | 42.2 | 49.5 | 54 | 42.9 | 47.1 | 0 | 6.7 | 5.7 | 5.2 | 6.6 | 6 | 0 | 157 | 0 |  |  |  |  | 55 |  | 27 | 29 | 0.32 |  | 80 | 68 | 2020-11-16
PEUGEOT | New 3008 SUV | PHEV AWD 300 | A8 | Automatic | 1598 | Electricity / Petrol | Plug-in Hybrid Electric Vehicle (PHEV) | 200 | 147 | 4.1 | 149 | 65 | 40 | Euro 6d | FALSE | WLTP | 32.1 | 49.6 | 48.7 | 37.2 | 41.5 | 235.4 | 8.8 | 5.7 | 5.8 | 7.6 | 6.8 | 1.2 | 155 | 28 | 40 | 65 | 0 |  | 588 | 18 | 24 |  | 0.21 |  | 60 | 68 | 2020-11-16
PEUGEOT | New 3008 SUV | PHEV AWD 300 | A8 | Automatic | 1598 | Electricity / Petrol | Plug-in Hybrid Electric Vehicle (PHEV) | 200 | 147 | 3.5 | 174 | 55 | 34 | Euro 6d | FALSE | WLTP | 30.7 | 43.5 | 42.2 | 32.1 | 36.7 | 166.2 | 9.2 | 6.5 | 6.7 | 8.8 | 7.7 | 1.7 | 175 | 39 | 34 | 55 | 0 |  | 588 | 18 | 24 |  | 0.21 |  | 60 | 68 | 2020-11-16
PEUGEOT | New 3008 SUV | PHEV FWD 225 | A8 | Automatic | 1598 | Electricity / Petrol | Plug-in Hybrid Electric Vehicle (PHEV) | 181 | 133 | 4.1 | 150 | 64 | 40 | Euro 6d | FALSE | WLTP | 32.4 | 45.9 | 47.5 | 37.7 | 40.9 | 222.3 | 8.7 | 6.2 | 5.9 | 7.5 | 6.9 | 1.3 | 156 | 29 | 40 | 64 | 0 |  | 460 | 15 | 16 |  | 1.17 |  | 60 | 67 | 2020-11-16
PEUGEOT | New 3008 SUV | PHEV FWD 225 | A8 | Automatic | 1598 | Electricity / Petrol | Plug-in Hybrid Electric Vehicle (PHEV) | 181 | 133 | 3.5 | 175 | 53 | 33 | Euro 6d | FALSE | WLTP | 30.6 | 40.8 | 41.3 | 33 | 36.3 | 157.2 | 9.2 | 6.9 | 6.8 | 8.6 | 7.8 | 1.8 | 176 | 41 | 33 | 53 | 0 |  | 460 | 15 | 16 |  | 1.17 |  | 60 | 67 | 2020-11-16
PEUGEOT | New 3008 SUV | PureTech 130 S&S | M6 | Manual | 1199 | Petrol | Internal Combustion Engine (ICE) | 131 | 96 | 0 |  |  |  | Euro 6d | FALSE | WLTP | 40.8 | 49.9 | 55.1 | 44.9 | 48 | 0 | 6.9 | 5.7 | 5.1 | 6.3 | 5.9 | 0 | 133 | 0 |  |  |  |  | 399 | 26 | 50 |  | 0.33 |  | 60 | 69 | 2020-11-16
PEUGEOT | New 3008 SUV | PureTech 130 S&S | M6 | Manual | 1199 | Petrol | Internal Combustion Engine (ICE) | 131 | 96 | 0 |  |  |  | Euro 6d | FALSE | WLTP | 35.6 | 40.6 | 44.5 | 36.3 | 39.3 | 0 | 7.9 | 7 | 6.4 | 7.8 | 7.2 | 0 | 163 | 0 |  |  |  |  | 399 | 26 | 50 |  | 0.33 |  | 60 | 69 | 2020-11-16
PEUGEOT | New 3008 SUV | PureTech 130 S&S EAT8 | A8 | Automatic | 1199 | Petrol | Internal Combustion Engine (ICE) | 131 | 96 | 0 |  |  |  | Euro 6d | FALSE | WLTP | 35.8 | 46.7 | 54.5 | 44.4 | 46 | 0 | 7.9 | 6 | 5.2 | 6.4 | 6.1 | 0 | 139 | 0 |  |  |  |  | 327 | 19 | 51 |  | 0.51 |  | 60 | 71 | 2020-11-16
PEUGEOT | New 3008 SUV | PureTech 130 S&S EAT8 | A8 | Automatic | 1199 | Petrol | Internal Combustion Engine (ICE) | 131 | 96 | 0 |  |  |  | Euro 6d | FALSE | WLTP | 33.7 | 40.5 | 45.8 | 35.1 | 38.7 | 0 | 8.4 | 7 | 6.2 | 8.1 | 7.3 | 0 | 165 | 0 |  |  |  |  | 327 | 19 | 51 |  | 0.51 |  | 60 | 71 | 2020-11-16
PEUGEOT | New 3008 SUV | PureTech 180 S&S EAT8 | A8 | Automatic | 1598 | Petrol | Internal Combustion Engine (ICE) | 181 | 133 | 0 |  |  |  | Euro 6d | FALSE | WLTP | 33.5 | 43.8 | 50.3 | 42.5 | 43.3 | 0 | 8.4 | 6.4 | 5.6 | 6.6 | 6.5 | 0 | 148 | 0 |  |  |  |  | 587 | 21 | 36 |  | 0.32 |  | 60 | 69 | 2020-11-16
PEUGEOT | New 3008 SUV | PureTech 180 S&S EAT8 | A8 | Automatic | 1598 | Petrol | Internal Combustion Engine (ICE) | 181 | 133 | 0 |  |  |  | Euro 6d | FALSE | WLTP | 28.6 | 37.3 | 42.1 | 34.6 | 36.1 | 0 | 9.9 | 7.6 | 6.7 | 8.2 | 7.8 | 0 | 177 | 0 |  |  |  |  | 587 | 21 | 36 |  | 0.32 |  | 60 | 69 | 2020-11-16
PEUGEOT | New 5008 SUV | Blue HDI 130 | M6 | Manual | 1499 | Diesel | Internal Combustion Engine (ICE) | 131 | 96 | 0 |  |  |  | Euro 6d | TRUE | WLTP | 58 | 64.1 | 69 | 54.6 | 60.8 | 0 | 4.4 | 4.1 | 5.2 | 4.6 | 5.8 | 0 | 122 | 0 |  |  |  |  | 52 |  | 41 | 45 | 0.48 |  | 80 | 67 | 2020-11-16
PEUGEOT | New 5008 SUV | Blue HDI 130 | M6 | Manual | 1499 | Diesel | Internal Combustion Engine (ICE) | 131 | 96 | 0 |  |  |  | Euro 6d | TRUE | WLTP | 49.1 | 52.8 | 56.4 | 45 | 50.2 | 0 | 5.8 | 5.3 | 5 | 6.3 | 5.6 | 0 | 148 | 0 |  |  |  |  | 52 |  | 41 | 45 | 0.48 |  | 80 | 67 | 2020-11-16
PEUGEOT | New 5008 SUV | Blue HDI 130 EAT8 | A8 | Automatic | 1499 | Diesel | Internal Combustion Engine (ICE) | 131 | 96 | 0 |  |  |  | Euro 6d | TRUE | WLTP | 51.6 | 59.4 | 66.4 | 53.4 | 57.8 | 0 | 4.8 | 4.3 | 5.3 | 4.9 | 6.7 | 0 | 128 | 0 |  |  |  |  | 55 |  | 27 | 29 | 0.32 |  | 80 | 68 | 2020-11-16
PEUGEOT | New 5008 SUV | Blue HDI 130 EAT8 | A8 | Automatic | 1499 | Diesel | Internal Combustion Engine (ICE) | 131 | 96 | 0 |  |  |  | Euro 6d | TRUE | WLTP | 42.2 | 49.5 | 54 | 42.9 | 47.1 | 0 | 6.7 | 5.7 | 5.2 | 6.6 | 6 | 0 | 157 | 0 |  |  |  |  | 55 |  | 27 | 29 | 0.32 |  | 80 | 68 | 2020-11-16
PEUGEOT | New 5008 SUV | Blue HDI 180 EAT8 | A8 | Automatic | 1997 | Diesel | Internal Combustion Engine (ICE) | 177 | 130 | 0 |  |  |  | Euro 6d | TRUE | WLTP | 43.5 | 50.5 | 58.1 | 49.4 | 51.1 | 0 | 5.6 | 4.9 | 5.7 | 5.5 | 7.4 | 0 | 145 | 0 |  |  |  |  | 101 |  | 30 | 41 | 0.39 |  | 80 | 68 | 2020-11-16
PEUGEOT | New 5008 SUV | Blue HDI 180 EAT8 | A8 | Automatic | 1997 | Diesel | Internal Combustion Engine (ICE) | 177 | 130 | 0 |  |  |  | Euro 6d | TRUE | WLTP | 38.3 | 44.9 | 50.7 | 41.4 | 44.1 | 0 | 7.4 | 6.3 | 5.6 | 6.8 | 6.4 | 0 | 168 | 0 |  |  |  |  | 101 |  | 30 | 41 | 0.39 |  | 80 | 68 | 2020-11-16
PEUGEOT | New 5008 SUV | PureTech 130 | M6 | Manual | 1199 | Petrol | Internal Combustion Engine (ICE) | 131 | 96 | 0 |  |  |  | Euro 6d | FALSE | WLTP | 40.8 | 49.9 | 55.1 | 44.9 | 48 | 0 | 5.7 | 5.1 | 6.3 | 5.9 | 7.9 | 0 | 133 | 0 |  |  |  |  | 399 | 26 | 50 |  | 0.33 |  | 60 | 71 | 2020-11-16
PEUGEOT | New 5008 SUV | PureTech 130 | M6 | Manual | 1199 | Petrol | Internal Combustion Engine (ICE) | 131 | 96 | 0 |  |  |  | Euro 6d | FALSE | WLTP | 35.6 | 40.6 | 44.5 | 36.3 | 39.3 | 0 | 7.9 | 7 | 6.4 | 7.8 | 7.2 | 0 | 163 | 0 |  |  |  |  | 399 | 26 | 50 |  | 0.33 |  | 60 | 71 | 2020-11-16
PEUGEOT | New 5008 SUV | PureTech 130 EAT8 | A8 | Automatic | 1199 | Petrol | Internal Combustion Engine (ICE) | 131 | 96 | 0 |  |  |  | Euro 6d | FALSE | WLTP | 35.8 | 46.7 | 54.5 | 44.4 | 46 | 0 | 6 | 5.2 | 6.4 | 6.1 | 8.4 | 0 | 139 | 0 |  |  |  |  | 327 | 19 | 51 |  | 0.51 |  | 60 | 70 | 2020-11-16
PEUGEOT | New 5008 SUV | PureTech 130 EAT8 | A8 | Automatic | 1199 | Petrol | Internal Combustion Engine (ICE) | 131 | 96 | 0 |  |  |  | Euro 6d | FALSE | WLTP | 33.7 | 40.5 | 45.8 | 35.1 | 38.7 | 0 | 8.4 | 7 | 6.2 | 8.1 | 7.3 | 0 | 165 | 0 |  |  |  |  | 327 | 19 | 51 |  | 0.51 |  | 60 | 70 | 2020-11-16
PEUGEOT | New 5008 SUV | PureTech 180 EAT8 | A8 | Automatic | 1598 | Petrol | Internal Combustion Engine (ICE) | 181 | 133 | 0 |  |  |  | Euro 6d | FALSE | WLTP | 33.5 | 43.8 | 50.3 | 42.5 | 43.3 | 0 | 6.4 | 5.6 | 6.6 | 6.5 | 9.9 | 0 | 148 | 0 |  |  |  |  | 587 | 21 | 36 |  | 0.32 |  | 60 | 69 | 2020-11-16
PEUGEOT | New 5008 SUV | PureTech 180 EAT8 | A8 | Automatic | 1598 | Petrol | Internal Combustion Engine (ICE) | 181 | 133 | 0 |  |  |  | Euro 6d | FALSE | WLTP | 28.6 | 37.3 | 42.1 | 34.6 | 36.1 | 0 | 9.9 | 7.6 | 6.7 | 8.2 | 7.8 | 0 | 177 | 0 |  |  |  |  | 587 | 21 | 36 |  | 0.32 |  | 60 | 69 | 2020-11-16
PEUGEOT | 508 Fastback | Blue HDI 130 | M6 | Manual | 1499 | Diesel | Internal Combustion Engine (ICE) | 131 | 96 | 0 |  |  |  | Euro 6d-TEMP | TRUE | WLTP | 52.9 | 63 | 72.7 | 62 | 63.6 | 0 | 5.3 | 4.5 | 3.9 | 4.6 | 4.4 | 0 | 116 | 0 |  |  |  |  | 133 |  | 52 | 76 | 0.56 |  | 120 | 69 | 2020-11-16
PEUGEOT | 508 Fastback | Blue HDI 130 | M6 | Manual | 1499 | Diesel | Internal Combustion Engine (ICE) | 131 | 96 | 0 |  |  |  | Euro 6d-TEMP | TRUE | WLTP | 48.9 | 54.4 | 60.8 | 50.2 | 53.7 | 0 | 5.8 | 5.2 | 4.6 | 5.6 | 5.3 | 0 | 138 | 0 |  |  |  |  | 133 |  | 52 | 76 | 0.56 |  | 120 | 69 | 2020-11-16
PEUGEOT | 508 Fastback | Blue HDI 130 Auto | A8 | Automatic | 1499 | Diesel | Internal Combustion Engine (ICE) | 131 | 96 | 0 |  |  |  | Euro 6d-TEMP | TRUE | WLTP | 49.6 | 59.1 | 71.2 | 62.5 | 62 | 0 | 5.7 | 4.8 | 4 | 4.5 | 4.6 | 0 | 119 | 0 |  |  |  |  | 98 |  | 69 | 90 | 0.54 |  | 120 | 69 | 2020-11-16
PEUGEOT | 508 Fastback | Blue HDI 130 Auto | A8 | Automatic | 1499 | Diesel | Internal Combustion Engine (ICE) | 131 | 96 | 0 |  |  |  | Euro 6d-TEMP | TRUE | WLTP | 45.8 | 51.8 | 59.6 | 50.1 | 52.4 | 0 | 6.2 | 5.5 | 4.7 | 5.6 | 5.4 | 0 | 141 | 0 |  |  |  |  | 98 |  | 69 | 90 | 0.54 |  | 120 | 69 | 2020-11-16
PEUGEOT | 508 Fastback | Blue HDI 160 Auto | A8 | Automatic | 1997 | Diesel | Internal Combustion Engine (ICE) | 163 | 120 | 0 |  |  |  | Euro 6d | TRUE | WLTP | 40.1 | 50.1 | 61.9 | 54.1 | 52.9 | 0 | 7 | 5.6 | 4.6 | 5.2 | 5.3 | 0 | 140 | 0 |  |  |  |  | 35 |  | 24 | 26 | 0.4 |  | 80 | 69 | 2020-11-16
PEUGEOT | 508 Fastback | Blue HDI 160 Auto | A8 | Automatic | 1997 | Diesel | Internal Combustion Engine (ICE) | 163 | 120 | 0 |  |  |  | Euro 6d | TRUE | WLTP | 36.9 | 38.2 | 52.5 | 44.8 | 45.4 | 0 | 7.7 | 7.4 | 5.4 | 6.3 | 6.2 | 0 | 163 | 0 |  |  |  |  | 35 |  | 24 | 26 | 0.4 |  | 80 | 69 | 2020-11-16
PEUGEOT | 508 Fastback | Blue HDI 180 Auto | A8 | Automatic | 1997 | Diesel | Internal Combustion Engine (ICE) | 177 | 130 | 0 |  |  |  | Euro 6d | TRUE | WLTP | 42.4 | 49.8 | 58.2 | 48.3 | 50.3 | 0 | 6.7 | 5.7 | 4.9 | 5.9 | 5.6 | 0 | 147 | 0 |  |  |  |  | 35 |  | 26 | 28 | 0.25 |  | 80 | 69 | 2020-11-16
PEUGEOT | 508 Fastback | Blue HDI 180 Auto | A8 | Automatic | 1997 | Diesel | Internal Combustion Engine (ICE) | 177 | 130 | 0 |  |  |  | Euro 6d | TRUE | WLTP | 38.3 | 43.5 | 51.5 | 46 | 45.7 | 0 | 7.4 | 6.5 | 5.5 | 6.1 | 6.2 | 0 | 162 | 0 |  |  |  |  | 35 |  | 26 | 28 | 0.25 |  | 80 | 69 | 2020-11-16
PEUGEOT | 508 Fastback | HYBRID 225 Auto | A8 | Automatic | 1598 | Electricity / Petrol | Plug-in Hybrid Electric Vehicle (PHEV) | 181 | 133 | 4.1 | 150 | 63 | 39 | Euro 6d | FALSE | WLTP | 29.4 | 47.9 | 52.3 | 45.6 | 44.1 | 235.4 | 9.6 | 5.9 | 5.4 | 6.2 | 6.4 | 1.2 | 143 | 27 | 39 | 63 | 0 |  | 599 | 18 | 17 |  |  |  | 60 | 65 | 2020-11-16
PEUGEOT | 508 Fastback | HYBRID 225 Auto | A8 | Automatic | 1598 | Electricity / Petrol | Plug-in Hybrid Electric Vehicle (PHEV) | 181 | 133 | 3.5 | 175 | 53 | 33 | Euro 6d | FALSE | WLTP | 29.7 | 42.2 | 45.6 | 37.2 | 39.2 | 166.2 | 9.5 | 6.7 | 6.2 | 7.6 | 7.2 | 1.7 | 163 | 38 | 33 | 53 | 0 |  | 599 | 18 | 17 |  |  |  | 60 | 65 | 2020-11-16
PEUGEOT | 508 Fastback | PSE HYBRID 225 Auto | A8 | Automatic | 1598 | Electricity / Petrol | Plug-in Hybrid Electric Vehicle (PHEV) | 200 | 147 | 3.5 | 175 | 46 | 29 | Euro 6d | FALSE | WLTP | 25.2 | 41.2 | 44.7 | 38 | 37.8 | 138.9 | 11.2 | 6.9 | 6.3 | 7.4 | 7.5 | 2 | 169 | 46 | 29 | 46 | 0 |  | 365 | 10 | 18 |  |  |  | 60 | 69 | 2020-11-16
PEUGEOT | 508 Fastback | PureTech 130 Auto | A8 | Automatic | 1199 | Petrol | Internal Combustion Engine (ICE) | 131 | 96 | 0 |  |  |  | Euro 6d | FALSE | WLTP | 37.2 | 47.3 | 56.4 | 50.6 | 49.1 | 0 | 7.6 | 6 | 5 | 5.6 | 5.8 | 0 | 129 | 0 |  |  |  |  | 341 | 20 | 38 |  | 0.3 |  | 60 | 69 | 2020-11-16
PEUGEOT | 508 Fastback | PureTech 130 Auto | A8 | Automatic | 1199 | Petrol | Internal Combustion Engine (ICE) | 131 | 96 | 0 |  |  |  | Euro 6d | FALSE | WLTP | 34.3 | 41.6 | 48.1 | 41.3 | 42.1 | 0 | 8.2 | 6.8 | 5.9 | 6.8 | 6.7 | 0 | 151 | 0 |  |  |  |  | 341 | 20 | 38 |  | 0.3 |  | 60 | 69 | 2020-11-16
PEUGEOT | 508 Fastback | PureTech 180 Auto | A8 | Automatic | 1598 | Petrol | Internal Combustion Engine (ICE) | 181 | 133 | 0 |  |  |  | Euro 6d | FALSE | WLTP | 31.2 | 43.3 | 51.5 | 45.6 | 44 | 0 | 9 | 6.5 | 5.5 | 6.2 | 6.4 | 0 | 145 | 0 |  |  |  |  | 390 | 24 | 33 |  | 0.28 |  | 60 | 68 | 2020-11-16
PEUGEOT | 508 Fastback | PureTech 180 Auto | A8 | Automatic | 1598 | Petrol | Internal Combustion Engine (ICE) | 181 | 133 | 0 |  |  |  | Euro 6d | FALSE | WLTP | 29.6 | 38.8 | 45 | 38.6 | 38.8 | 0 | 9.5 | 7.3 | 6.3 | 7.3 | 7.3 | 0 | 165 | 0 |  |  |  |  | 390 | 24 | 33 |  | 0.28 |  | 60 | 68 | 2020-11-16
PEUGEOT | 508 Fastback | PureTech 225 Auto | A8 | Automatic | 1598 | Petrol | Internal Combustion Engine (ICE) | 224 | 165 | 0 |  |  |  | Euro 6d | FALSE | WLTP | 30.4 | 41.9 | 50.9 | 46.1 | 43.5 | 0 | 9.3 | 6.7 | 5.5 | 6.1 | 6.5 | 0 | 147 | 0 |  |  |  |  | 564 | 21 | 35 |  | 0.27 |  | 60 | 69 | 2020-11-16
PEUGEOT | 508 Fastback | PureTech 225 Auto | A8 | Automatic | 1598 | Petrol | Internal Combustion Engine (ICE) | 224 | 165 | 0 |  |  |  | Euro 6d | FALSE | WLTP | 29.6 | 37.7 | 44.1 | 38.1 | 38.1 | 0 | 9.5 | 7.5 | 6.4 | 7.4 | 7.4 | 0 | 168 | 0 |  |  |  |  | 564 | 21 | 35 |  | 0.27 |  | 60 | 69 | 2020-11-16
PEUGEOT | 508 SW | Blue HDI 130 | M6 | Manual | 1499 | Diesel | Internal Combustion Engine (ICE) | 131 | 96 | 0 |  |  |  | Euro 6d-TEMP | TRUE | WLTP | 52.9 | 63 | 72.7 | 62 | 63.6 | 0 | 5.3 | 4.5 | 3.9 | 4.6 | 4.4 | 0 | 116 | 0 |  |  |  |  | 133 |  | 52 | 76 | 0.56 |  | 120 | 69 | 2020-11-16
PEUGEOT | 508 SW | Blue HDI 130 | M6 | Manual | 1499 | Diesel | Internal Combustion Engine (ICE) | 131 | 96 | 0 |  |  |  | Euro 6d-TEMP | TRUE | WLTP | 48.9 | 54.4 | 60.8 | 50.2 | 53.7 | 0 | 5.8 | 5.2 | 4.6 | 5.6 | 5.3 | 0 | 138 | 0 |  |  |  |  | 133 |  | 52 | 76 | 0.56 |  | 120 | 69 | 2020-11-16
PEUGEOT | 508 SW | Blue HDI 130 Auto | A8 | Automatic | 1499 | Diesel | Internal Combustion Engine (ICE) | 131 | 96 | 0 |  |  |  | Euro 6d-TEMP | TRUE | WLTP | 49.6 | 59.1 | 71.2 | 62.5 | 62 | 0 | 5.7 | 4.8 | 4 | 4.5 | 4.6 | 0 | 119 | 0 |  |  |  |  | 98 |  | 69 | 90 | 0.54 |  | 120 | 69 | 2020-11-16
PEUGEOT | 508 SW | Blue HDI 130 Auto | A8 | Automatic | 1499 | Diesel | Internal Combustion Engine (ICE) | 131 | 96 | 0 |  |  |  | Euro 6d-TEMP | TRUE | WLTP | 45.8 | 51.8 | 59.6 | 50.1 | 52.4 | 0 | 6.2 | 5.5 | 4.7 | 5.6 | 5.4 | 0 | 141 | 0 |  |  |  |  | 98 |  | 69 | 90 | 0.54 |  | 120 | 69 | 2020-11-16
PEUGEOT | 508 SW | Blue HDI 160 Auto | A8 | Automatic | 1997 | Diesel | Internal Combustion Engine (ICE) | 163 | 120 | 0 |  |  |  | Euro 6d | TRUE | WLTP | 40.1 | 50.1 | 61.9 | 54.1 | 52.9 | 0 | 7 | 5.6 | 4.6 | 5.2 | 5.3 | 0 | 140 | 0 |  |  |  |  | 35 |  | 24 | 26 | 0.4 |  | 80 | 69 | 2020-11-16
PEUGEOT | 508 SW | Blue HDI 160 Auto | A8 | Automatic | 1997 | Diesel | Internal Combustion Engine (ICE) | 163 | 120 | 0 |  |  |  | Euro 6d | TRUE | WLTP | 36.9 | 38.2 | 52.5 | 44.8 | 45.4 | 0 | 7.7 | 7.4 | 5.4 | 6.3 | 6.2 | 0 | 163 | 0 |  |  |  |  | 35 |  | 24 | 26 | 0.4 |  | 80 | 69 | 2020-11-16
PEUGEOT | 508 SW | Blue HDI 180 Auto | A8 | Automatic | 1997 | Diesel | Internal Combustion Engine (ICE) | 177 | 130 | 0 |  |  |  | Euro 6d | TRUE | WLTP | 42.4 | 49.8 | 58.2 | 48.3 | 50.3 | 0 | 6.7 | 5.7 | 4.9 | 5.9 | 5.6 | 0 | 147 | 0 |  |  |  |  | 35 |  | 26 | 28 | 0.25 |  | 80 | 69 | 2020-11-16
PEUGEOT | 508 SW | Blue HDI 180 Auto | A8 | Automatic | 1997 | Diesel | Internal Combustion Engine (ICE) | 177 | 130 | 0 |  |  |  | Euro 6d | TRUE | WLTP | 38.3 | 43.5 | 51.5 | 46 | 45.7 | 0 | 7.4 | 6.5 | 5.5 | 6.1 | 6.2 | 0 | 162 | 0 |  |  |  |  | 35 |  | 26 | 28 | 0.25 |  | 80 | 69 | 2020-11-16
PEUGEOT | 508 SW | HYBRID 225 Auto | A8 | Automatic | 1598 | Electricity / Petrol | Plug-in Hybrid Electric Vehicle (PHEV) | 181 | 133 | 4.1 | 150 | 63 | 39 | Euro 6d | FALSE | WLTP | 29.4 | 47.9 | 52.3 | 45.6 | 44.1 | 235.4 | 9.6 | 5.9 | 5.4 | 6.2 | 6.4 | 1.2 | 143 | 27 | 39 | 63 | 0 |  | 599 | 18 | 17 |  |  |  | 60 | 65 | 2020-11-16
PEUGEOT | 508 SW | HYBRID 225 Auto | A8 | Automatic | 1598 | Electricity / Petrol | Plug-in Hybrid Electric Vehicle (PHEV) | 181 | 133 | 3.5 | 175 | 53 | 33 | Euro 6d | FALSE | WLTP | 29.7 | 42.2 | 45.6 | 37.2 | 39.2 | 166.2 | 9.5 | 6.7 | 6.2 | 7.6 | 7.2 | 1.7 | 163 | 38 | 33 | 53 | 0 |  | 599 | 18 | 17 |  |  |  | 60 | 65 | 2020-11-16
PEUGEOT | 508 SW | PSE HYBRID 225 Auto | A8 | Automatic | 1598 | Electricity / Petrol | Plug-in Hybrid Electric Vehicle (PHEV) | 200 | 147 | 3.5 | 175 | 46 | 29 | Euro 6d | FALSE | WLTP | 25.2 | 41.2 | 44.7 | 38 | 37.8 | 138.9 | 11.2 | 6.9 | 6.3 | 7.4 | 7.5 | 2 | 169 | 46 | 29 | 46 | 0 |  | 365 | 10 | 18 |  |  |  | 60 | 69 | 2020-11-16
PEUGEOT | 508 SW | PureTech 130 Auto | A8 | Automatic | 1199 | Petrol | Internal Combustion Engine (ICE) | 131 | 96 | 0 |  |  |  | Euro 6d | FALSE | WLTP | 37.2 | 47.3 | 56.4 | 50.6 | 49.1 | 0 | 7.6 | 6 | 5 | 5.6 | 5.8 | 0 | 129 | 0 |  |  |  |  | 341 | 20 | 38 |  | 0.3 |  | 60 | 69 | 2020-11-16
PEUGEOT | 508 SW | PureTech 130 Auto | A8 | Automatic | 1199 | Petrol | Internal Combustion Engine (ICE) | 131 | 96 | 0 |  |  |  | Euro 6d | FALSE | WLTP | 34.3 | 41.6 | 48.1 | 41.3 | 42.1 | 0 | 8.2 | 6.8 | 5.9 | 6.8 | 6.7 | 0 | 151 | 0 |  |  |  |  | 341 | 20 | 38 |  | 0.3 |  | 60 | 69 | 2020-11-16
PEUGEOT | 508 SW | PureTech 180 Auto | A8 | Automatic | 1598 | Petrol | Internal Combustion Engine (ICE) | 181 | 133 | 0 |  |  |  | Euro 6d | FALSE | WLTP | 31.2 | 43.3 | 51.5 | 45.6 | 44 | 0 | 9 | 6.5 | 5.5 | 6.2 | 6.4 | 0 | 145 | 0 |  |  |  |  | 390 | 24 | 33 |  | 0.28 |  | 60 | 68 | 2020-11-16
PEUGEOT | 508 SW | PureTech 180 Auto | A8 | Automatic | 1598 | Petrol | Internal Combustion Engine (ICE) | 181 | 133 | 0 |  |  |  | Euro 6d | FALSE | WLTP | 29.6 | 38.8 | 45 | 38.6 | 38.8 | 0 | 9.5 | 7.3 | 6.3 | 7.3 | 7.3 | 0 | 165 | 0 |  |  |  |  | 390 | 24 | 33 |  | 0.28 |  | 60 | 68 | 2020-11-16
PEUGEOT | 508 SW | PureTech 225 Auto | A8 | Automatic | 1598 | Petrol | Internal Combustion Engine (ICE) | 224 | 165 | 0 |  |  |  | Euro 6d | FALSE | WLTP | 30.4 | 41.9 | 50.9 | 46.1 | 43.5 | 0 | 9.3 | 6.7 | 5.5 | 6.1 | 6.5 | 0 | 147 | 0 |  |  |  |  | 564 | 21 | 35 |  | 0.27 |  | 60 | 69 | 2020-11-16
PEUGEOT | 508 SW | PureTech 225 Auto | A8 | Automatic | 1598 | Petrol | Internal Combustion Engine (ICE) | 224 | 165 | 0 |  |  |  | Euro 6d | FALSE | WLTP | 29.6 | 37.7 | 44.1 | 38.1 | 38.1 | 0 | 9.5 | 7.5 | 6.4 | 7.4 | 7.4 | 0 | 168 | 0 |  |  |  |  | 564 | 21 | 35 |  | 0.27 |  | 60 | 69 | 2020-11-16
PEUGEOT | Rifter | Blue HDi 100 S&S 5-speed manual | M6 | Manual | 1499 | Diesel | Internal Combustion Engine (ICE) | 102 | 75 | 0 |  |  |  | Euro 6d | TRUE | WLTP | 55.3 | 62.8 | 66.8 | 49.5 | 57.4 | 0 | 4.5 | 4.2 | 5.7 | 4.9 | 5.9 | 0 | 129 | 0 |  |  |  |  | 52 |  | 51 | 54 | 0.38 |  | 80 | 68 | 2020-11-16
PEUGEOT | Rifter | Blue HDi 100 S&S 5-speed manual | M6 | Manual | 1499 | Diesel | Internal Combustion Engine (ICE) | 102 | 75 | 0 |  |  |  | Euro 6d | TRUE | WLTP | 48.2 | 51.7 | 55.3 | 41.6 | 48 | 0 | 5.9 | 5.5 | 5.1 | 6.8 | 5.9 | 0 | 154 | 0 |  |  |  |  | 52 |  | 51 | 54 | 0.38 |  | 80 | 68 | 2020-11-16
PEUGEOT | Rifter | Blue HDi 130 S&S 6-speed manual | M6 | Manual | 1499 | Diesel | Internal Combustion Engine (ICE) | 131 | 96 | 0 |  |  |  | Euro 6d | TRUE | WLTP | 56.2 | 61.7 | 65.4 | 49.5 | 57 | 0 | 4.6 | 4.3 | 5.7 | 5 | 5.8 | 0 | 130 | 0 |  |  |  |  | 53 |  | 49 | 53 | 0.48 |  | 80 | 68 | 2020-11-16
PEUGEOT | Rifter | Blue HDi 130 S&S 6-speed manual | M6 | Manual | 1499 | Diesel | Internal Combustion Engine (ICE) | 131 | 96 | 0 |  |  |  | Euro 6d | TRUE | WLTP | 48.5 | 51.8 | 54.3 | 41.9 | 48 | 0 | 5.8 | 5.5 | 5.2 | 6.7 | 5.9 | 0 | 154 | 0 |  |  |  |  | 53 |  | 49 | 53 | 0.48 |  | 80 | 68 | 2020-11-16
PEUGEOT | Rifter | PureTech 110 S&S 6-speed manual | M6 | Manual | 1199 | Petrol | Internal Combustion Engine (ICE) | 110 | 81 | 0 |  |  |  | Euro 6d | FALSE | WLTP | 39.3 | 48.3 | 53.1 | 42.1 | 45.8 | 0 | 5.8 | 5.3 | 6.7 | 6.2 | 7.8 | 0 | 140 | 0 |  |  |  |  | 444 | 22 | 52 |  | 1.42 |  | 60 | 69 | 2020-11-16
PEUGEOT | Rifter | PureTech 110 S&S 6-speed manual | M6 | Manual | 1199 | Petrol | Internal Combustion Engine (ICE) | 110 | 81 | 0 |  |  |  | Euro 6d | FALSE | WLTP | 36.4 | 40.9 | 43.9 | 34.1 | 38.4 | 0 | 7.8 | 6.9 | 6.4 | 8.3 | 7.4 | 0 | 167 | 0 |  |  |  |  | 444 | 22 | 52 |  | 1.42 |  | 60 | 69 | 2020-11-16
PEUGEOT | Rifter | PureTech 130 EAT8 S&S | A8 | Automatic | 1199 | Petrol | Internal Combustion Engine (ICE) | 131 | 96 | 0 |  |  |  | Euro 6d | FALSE | WLTP | 35.9 | 45.6 | 51.5 | 40.7 | 43.7 | 0 | 6.2 | 5.5 | 6.9 | 6.5 | 8.6 | 0 | 146 | 0 |  |  |  |  | 588 | 24 | 35 |  | 0.89 |  | 60 | 67 | 2020-11-16
PEUGEOT | Rifter | PureTech 130 EAT8 S&S | A8 | Automatic | 1199 | Petrol | Internal Combustion Engine (ICE) | 131 | 96 | 0 |  |  |  | Euro 6d | FALSE | WLTP | 32.9 | 38.6 | 43.1 | 33.2 | 36.8 | 0 | 8.6 | 7.3 | 6.6 | 8.5 | 7.7 | 0 | 173 | 0 |  |  |  |  | 588 | 24 | 35 |  | 0.89 |  | 60 | 67 | 2020-11-16
PEUGEOT | Traveller | 1.5L BlueHDi 120 S&S 6-speed manual | M6 | Manual | 1499 | Diesel | Internal Combustion Engine (ICE) | 120 | 88 | 0 |  |  |  | Euro 6d | TRUE | WLTP | 43.2 | 51.6 | 53.6 | 40.6 | 46.5 | 0 | 6.5 | 5.5 | 5.3 | 7 | 6.1 | 0 | 159 | 0 |  |  |  |  | 170 |  | 35 | 42 | 0.24 |  | 80 | 68 | 2020-11-16
PEUGEOT | Traveller | 1.5L BlueHDi 120 S&S 6-speed manual | M6 | Manual | 1499 | Diesel | Internal Combustion Engine (ICE) | 120 | 88 | 0 |  |  |  | Euro 6d | TRUE | WLTP | 38 | 43.9 | 47 | 36.3 | 40.9 | 0 | 7.4 | 6.4 | 6 | 7.8 | 6.9 | 0 | 181 | 0 |  |  |  |  | 170 |  | 35 | 42 | 0.24 |  | 80 | 68 | 2020-11-16
PEUGEOT | Traveller | 2.0L BlueHDi 140 EAT8 S&S | A8 | Automatic | 1997 | Diesel | Internal Combustion Engine (ICE) | 144 | 106 | 0 |  |  |  | Euro 6d | TRUE | WLTP | 38.1 | 45.4 | 50.1 | 40 | 43.5 | 0 | 7.4 | 6.2 | 5.6 | 7.1 | 6.5 | 0 | 170 | 0 |  |  |  |  | 44 |  | 24 | 27 | 1.45 |  | 80 | 69 | 2020-11-16
PEUGEOT | Traveller | 2.0L BlueHDi 140 EAT8 S&S | A8 | Automatic | 1997 | Diesel | Internal Combustion Engine (ICE) | 144 | 106 | 0 |  |  |  | Euro 6d | TRUE | WLTP | 33.1 | 38.6 | 42.7 | 34.3 | 37.2 | 0 | 8.5 | 7.3 | 6.6 | 8.2 | 7.6 | 0 | 199 | 0 |  |  |  |  | 44 |  | 24 | 27 | 1.45 |  | 80 | 69 | 2020-11-16
PEUGEOT | Traveller | 2.0L BlueHDi 140 S&S 6-speed manual | M6 | Manual | 1997 | Diesel | Internal Combustion Engine (ICE) | 144 | 106 | 0 |  |  |  | Euro 6d | TRUE | WLTP | 45.8 | 49.7 | 50.7 | 37.6 | 44.4 | 0 | 6.2 | 5.7 | 5.6 | 7.5 | 6.4 | 0 | 167 | 0 |  |  |  |  | 55 |  | 39 | 42 | 1.37 |  | 80 | 71 | 2020-11-16
PEUGEOT | Traveller | 2.0L BlueHDi 140 S&S 6-speed manual | M6 | Manual | 1997 | Diesel | Internal Combustion Engine (ICE) | 144 | 106 | 0 |  |  |  | Euro 6d | TRUE | WLTP | 38 | 40.8 | 43.3 | 33.1 | 38 | 0 | 7.4 | 6.9 | 6.5 | 8.5 | 7.4 | 0 | 195 | 0 |  |  |  |  | 55 |  | 39 | 42 | 1.37 |  | 80 | 71 | 2020-11-16
PEUGEOT | Traveller | 2.0L BlueHDi 180 EAT8 S&S | A8 | Automatic | 1997 | Diesel | Internal Combustion Engine (ICE) | 177 | 130 | 0 |  |  |  | Euro 6d | TRUE | WLTP | 38.2 | 45.2 | 50 | 40.5 | 43.6 | 0 | 7.4 | 6.2 | 5.7 | 7 | 6.5 | 0 | 170 | 0 |  |  |  |  | 44 |  | 24 | 27 | 1.53 |  | 80 | 70 | 2020-11-16
PEUGEOT | Traveller | 2.0L BlueHDi 180 EAT8 S&S | A8 | Automatic | 1997 | Diesel | Internal Combustion Engine (ICE) | 177 | 130 | 0 |  |  |  | Euro 6d | TRUE | WLTP | 33.4 | 38.4 | 42.6 | 34.5 | 37.3 | 0 | 8.4 | 7.4 | 6.6 | 8.2 | 7.6 | 0 | 199 | 0 |  |  |  |  | 44 |  | 24 | 27 | 1.53 |  | 80 | 70 | 2020-11-16
PEUGEOT | Traveller | BlueHDi 120 S&S | M6 | Manual | 1499 | Diesel | Internal Combustion Engine (ICE) | 120 | 88 | 0 |  |  |  | Euro 6d | TRUE | WLTP | 46.4 | 51.1 | 53.9 | 41 | 47.1 | 0 | 6.1 | 5.5 | 5.2 | 6.9 | 6 | 0 | 157 | 0 |  |  |  |  | 163 |  | 27 | 29 | 0.53 |  | 80 | 69 | 2020-11-16
PEUGEOT | Traveller | BlueHDi 120 S&S | M6 | Manual | 1499 | Diesel | Internal Combustion Engine (ICE) | 120 | 88 | 0 |  |  |  | Euro 6d | TRUE | WLTP | 40.6 | 43.3 | 45.8 | 34.7 | 40.1 | 0 | 7 | 6.5 | 6.2 | 8.2 | 7 | 0 | 185 | 0 |  |  |  |  | 163 |  | 27 | 29 | 0.53 |  | 80 | 69 | 2020-11-16
PEUGEOT | Traveller | BlueHDi 120 S&S EAT8 | A8 | Automatic | 1997 | Diesel | Internal Combustion Engine (ICE) | 122 | 90 | 0 |  |  |  | Euro 6d | TRUE | WLTP | 35.3 | 43.4 | 48.4 | 38.3 | 41.5 | 0 | 8 | 6.5 | 5.8 | 7.4 | 6.8 | 0 | 179 | 0 |  |  |  |  | 60 |  | 26 | 28 | 0.46 |  | 80 | 69 | 2020-11-16
PEUGEOT | Traveller | BlueHDi 120 S&S EAT8 | A8 | Automatic | 1997 | Diesel | Internal Combustion Engine (ICE) | 122 | 90 | 0 |  |  |  | Euro 6d | TRUE | WLTP | 33.3 | 37 | 42 | 33.5 | 36.4 | 0 | 8.5 | 7.6 | 6.7 | 8.4 | 7.8 | 0 | 203 | 0 |  |  |  |  | 60 |  | 26 | 28 | 0.46 |  | 80 | 69 | 2020-11-16
PEUGEOT | Traveller | BlueHDi 150 S&S | M6 | Manual | 1997 | Diesel | Internal Combustion Engine (ICE) | 150 | 110 | 0 |  |  |  | Euro 6d | TRUE | WLTP | 39.6 | 45.9 | 48 | 36.8 | 41.9 | 0 | 7.1 | 6.1 | 5.9 | 7.7 | 6.7 | 0 | 177 | 0 |  |  |  |  | 169 |  | 31 | 34 | 0.91 |  | 80 | 71 | 2020-11-16
PEUGEOT | Traveller | BlueHDi 150 S&S | M6 | Manual | 1997 | Diesel | Internal Combustion Engine (ICE) | 150 | 110 | 0 |  |  |  | Euro 6d | TRUE | WLTP | 34 | 38 | 41 | 32.6 | 36.1 | 0 | 8.3 | 7.4 | 6.9 | 8.7 | 7.8 | 0 | 205 | 0 |  |  |  |  | 169 |  | 31 | 34 | 0.91 |  | 80 | 71 | 2020-11-16
PEUGEOT | Traveller | BlueHDi 180 S&S EAT8 | A8 | Automatic | 1997 | Diesel | Internal Combustion Engine (ICE) | 177 | 130 | 0 |  |  |  | Euro 6d | TRUE | WLTP | 33.8 | 43.4 | 47.7 | 37.3 | 40.6 | 0 | 8.4 | 6.5 | 5.9 | 7.6 | 7 | 0 | 182 | 0 |  |  |  |  | 57 |  | 23 | 26 | 0.26 |  | 80 | 70 | 2020-11-16
PEUGEOT | Traveller | BlueHDi 180 S&S EAT8 | A8 | Automatic | 1997 | Diesel | Internal Combustion Engine (ICE) | 177 | 130 | 0 |  |  |  | Euro 6d | TRUE | WLTP | 31.6 | 37 | 40.9 | 32.6 | 35.5 | 0 | 8.9 | 7.6 | 6.9 | 8.7 | 8 | 0 | 209 | 0 |  |  |  |  | 57 |  | 23 | 26 | 0.26 |  | 80 | 70 | 2020-11-16
PEUGEOT | Traveller | Electric 50 kWh | A1 | Automatic | 0 | Electricity | Battery Electric Vehicle (BEV) / Pure Electric Vehicle / Electric Vehicle (EV) | 136 | 100 | 2.7 | 230 | 238 | 148 | Euro 6-WLTP (for BEVs only) | FALSE | WLTP | 0 | 0 | 0 | 0 | 0 | 0 | 0 | 0 | 0 | 0 | 0 | 0 | 0 | 0 | 0 |  | 229 | 369 | 0 | [6 empty] | 68 | 2022-02-16
PEUGEOT | Traveller | Electric 50 kWh | A1 | Automatic | 0 | Electricity | Battery Electric Vehicle (BEV) / Pure Electric Vehicle / Electric Vehicle (EV) | 136 | 100 | 2.2 | 282 | 196 | 122 | Euro 6-WLTP (for BEVs only) | FALSE | WLTP | 0 | 0 | 0 | 0 | 0 | 0 | 0 | 0 | 0 | 0 | 0 | 0 | 0 | 0 | 0 |  | 174 | 280 | 0 | [6 empty] | 68 | 2022-02-16
RENAULT | Koleos | Iconic dCi 175 Auto X-Tronic 2WD MY18 | A7 | Automatic | 1995 | Petrol | Internal Combustion Engine (ICE) | 176 | 130 |  |  |  |  | Euro 6c | FALSE | WLTP | 34.4 | 38.2 | 43.5 | 35.8 | 38.2 | 0 | 8.2 | 7.4 | 6.5 | 7.9 | 7.4 | 0 | 194 | 0 |  |  |  |  | 166 | 0 | 37 | 85 |  | 176 | 60 | 69 | 2021-12-02
RENAULT | Koleos | Iconic dCi 175 Auto X-Tronic 4WD MY18 | A7 | Automatic | 1995 | Petrol | Internal Combustion Engine (ICE) | 176 | 130 |  |  |  |  | Euro 6c | FALSE | WLTP | 33.6 | 35.8 | 40.9 | 34.4 | 36.2 | 0 | 8.4 | 7.9 | 6.9 | 8.2 | 7.8 | 0 | 203 | 0 |  |  |  |  | 176 | 0 | 44 | 96 |  | 176 | 60 | 69 | 2021-12-02
RENAULT | Koleos | GT Line Blue dCi 150 2WD Auto-Xtronic MY19 | A7 | Automatic | 1749 | Diesel | Internal Combustion Engine (ICE) | 149 | 110 |  |  |  |  | Euro 6d-TEMP | TRUE | WLTP | 35.8 | 47.1 | 53.3 | 44.1 | 45.6 | 0 | 7.9 | 6 | 5.3 | 6.4 | 6.2 | 0 | 162 | 0 |  |  |  |  | 29 | 7 | 42 | 48 | 0.27 | 0 | 0 | 70 | 2021-12-02
RENAULT | Koleos | GT Line Blue dCi 190 4WD Auto-Xtronic MY19 | A7 | Automatic | 1995 | Diesel | Internal Combustion Engine (ICE) | 190 | 140 |  |  |  |  | Euro 6d-TEMP | TRUE | WLTP | 32.5 | 40.9 | 47.1 | 39.2 | 40.4 | 0 | 8.7 | 6.9 | 6 | 7.2 | 7 | 0 | 183 | 0 |  |  |  |  | 47 | 8 | 55 | 62 | 0.41 | 0 | 0 | 70 | 2021-12-02
RENAULT | Koleos | GT Line dCi 175 Auto X-Tronic 2WD MY18 | A7 | Automatic | 1995 | Petrol | Internal Combustion Engine (ICE) | 176 | 130 |  |  |  |  | Euro 6c | FALSE | WLTP | 34.4 | 38.2 | 43.5 | 35.8 | 38.2 | 0 | 8.2 | 7.4 | 6.5 | 7.9 | 7.4 | 0 | 194 | 0 |  |  |  |  | 166 | 0 | 37 | 85 |  | 176 | 60 | 69 | 2021-12-02
RENAULT | Koleos | GT Line dCi 175 Auto X-Tronic 4WD MY18 | A7 | Automatic | 1995 | Petrol | Internal Combustion Engine (ICE) | 176 | 130 |  |  |  |  | Euro 6c | FALSE | WLTP | 33.6 | 35.8 | 40.9 | 34.4 | 36.2 | 0 | 8.4 | 7.9 | 6.9 | 8.2 | 7.8 | 0 | 203 | 0 |  |  |  |  | 176 | 0 | 44 | 96 |  | 176 | 60 | 69 | 2021-12-02
RENAULT | Koleos | Iconic Blue dCi 190 4WD Auto -Xtronic MY19 | A7 | Automatic | 1995 | Diesel | Internal Combustion Engine (ICE) | 190 | 140 |  |  |  |  | Euro 6d-TEMP | TRUE | WLTP | 32.5 | 41.5 | 47.1 | 39.8 | 40.9 | 0 | 8.7 | 6.8 | 6 | 7.1 | 6.9 | 0 | 182 | 0 |  |  |  |  | 47 | 8 | 55 | 62 | 0.41 | 0 | 0 | 70 | 2021-12-02
RENAULT | Koleos | Iconic Blue dCi 150 2WD Auto -Xtronic MY19 | A7 | Automatic | 1749 | Diesel | Internal Combustion Engine (ICE) | 149 | 110 |  |  |  |  | Euro 6d-TEMP | TRUE | WLTP | 36.2 | 47.1 | 54.3 | 44.1 | 46.3 | 0 | 7.8 | 6 | 5.2 | 6.4 | 6.1 | 0 | 161 | 0 |  |  |  |  | 29 | 7 | 42 | 48 | 0.27 | 0 | 0 | 70 | 2021-12-02
RENAULT | Koleos | Iconic dCi 175 Auto X-Tronic 4WD MY18 | A7 | Automatic | 1995 | Petrol | Internal Combustion Engine (ICE) | 176 | 130 |  |  |  |  | Euro 6c | FALSE | WLTP | 33.6 | 35.8 | 40.9 | 34.4 | 36.2 | 0 | 8.4 | 7.9 | 6.9 | 8.2 | 7.8 | 0 | 203 | 0 |  |  |  |  | 176 | 52 | 44 |  |  | 176 | 60 | 69 | 2021-07-23
RENAULT | Koleos | GT Line Blue dCi 150 2WD Auto-Xtronic MY19 | A7 | Automatic | 1749 | Diesel | Internal Combustion Engine (ICE) | 149 | 110 |  |  |  |  | Euro 6d-TEMP | TRUE | WLTP | 35.8 | 47.1 | 53.3 | 44.1 | 45.6 | 0 | 7.9 | 6 | 5.3 | 6.4 | 6.2 | 0 | 162 | 0 |  |  |  |  | 29 |  | 42 | 48 | 0.27 |  |  | 70 | 2021-07-23
RENAULT | Koleos | GT Line Blue dCi 190 4WD Auto-Xtronic MY19 | A7 | Automatic | 1995 | Diesel | Internal Combustion Engine (ICE) | 190 | 140 |  |  |  |  | Euro 6d-TEMP | TRUE | WLTP | 32.5 | 40.9 | 47.1 | 39.2 | 40.4 | 0 | 8.7 | 6.9 | 6 | 7.2 | 7 | 0 | 183 | 0 |  |  |  |  | 47 |  | 55 | 62 | 0.41 |  |  | 70 | 2021-07-23
RENAULT | Koleos | GT Line dCi 175 Auto X-Tronic 2WD MY18 | A7 | Automatic | 1995 | Petrol | Internal Combustion Engine (ICE) | 176 | 130 |  |  |  |  | Euro 6c | FALSE | WLTP | 34.4 | 38.2 | 43.5 | 35.8 | 38.2 | 0 | 8.2 | 7.4 | 6.5 | 7.9 | 7.4 | 0 | 194 | 0 |  |  |  |  | 166 | 48 | 37 |  |  | 176 | 60 | 69 | 2021-07-23
RENAULT | Koleos | GT Line dCi 175 Auto X-Tronic 4WD MY18 | A7 | Automatic | 1995 | Petrol | Internal Combustion Engine (ICE) | 176 | 130 |  |  |  |  | Euro 6c | FALSE | WLTP | 33.6 | 35.8 | 40.9 | 34.4 | 36.2 | 0 | 8.4 | 7.9 | 6.9 | 8.2 | 7.8 | 0 | 203 | 0 |  |  |  |  | 176 | 52 | 44 |  |  | 176 | 60 | 69 | 2021-07-23
RENAULT | Koleos | Iconic Blue dCi 150 2WD Auto -Xtronic MY19 | A7 | Automatic | 1749 | Diesel | Internal Combustion Engine (ICE) | 149 | 110 |  |  |  |  | Euro 6d-TEMP | TRUE | WLTP | 36.2 | 47.1 | 54.3 | 44.1 | 46.3 | 0 | 7.8 | 6 | 5.2 | 6.4 | 6.1 | 0 | 161 | 0 |  |  |  |  | 29 |  | 42 | 48 | 0.27 |  |  | 70 | 2021-07-23
RENAULT | Koleos | Iconic Blue dCi 190 4WD Auto -Xtronic MY19 | A7 | Automatic | 1995 | Diesel | Internal Combustion Engine (ICE) | 190 | 140 |  |  |  |  | Euro 6d-TEMP | TRUE | WLTP | 32.5 | 41.5 | 47.1 | 39.8 | 40.9 | 0 | 8.7 | 6.8 | 6 | 7.1 | 6.9 | 0 | 182 | 0 |  |  |  |  | 47 |  | 55 | 62 | 0.41 |  |  | 70 | 2021-07-23
RENAULT | Koleos | Iconic dCi 175 Auto X-Tronic 2WD MY18 | A7 | Automatic | 1995 | Petrol | Internal Combustion Engine (ICE) | 176 | 130 |  |  |  |  | Euro 6c | FALSE | WLTP | 34.4 | 38.2 | 43.5 | 35.8 | 38.2 | 0 | 8.2 | 7.4 | 6.5 | 7.9 | 7.4 | 0 | 194 | 0 |  |  |  |  | 166 | 48 | 37 |  |  | 176 | 60 | 69 | 2021-07-23
RENAULT | Trafic Passenger | LL28 ENERGY dCi 145 SpaceClass MY19 | M6 | Manual | 1997 | Diesel | Internal Combustion Engine (ICE) | 145 | 107 |  |  |  |  | Euro 6d-TEMP | TRUE | WLTP | 31.7 | 38.2 | 43.5 | 35.3 | 37.2 | 0 | 8.9 | 7.4 | 6.5 | 8 | 7.6 | 0 | 199 | 0 |  |  |  |  | 60 | 0 | 63 | 70 | 0.68 | 0 | 0 | 68 | 2021-12-02
RENAULT | Trafic Passenger | LL28 ENERGY dCi 170 Auto EDC SpaceClass MY19 | A6 | Automatic | 1997 | Diesel | Internal Combustion Engine (ICE) | 169 | 125 |  |  |  |  | Euro 6d-TEMP | TRUE | WLTP | 31 | 38.2 | 42.8 | 34.9 | 37.2 | 0 | 9.1 | 7.4 | 6.6 | 8.1 | 7.6 | 0 | 200 | 0 |  |  |  |  | 34 | 0 | 71 | 76 | 0.45 | 0 | 0 | 68 | 2021-12-02
RENAULT | Trafic Passenger | LL29 dCi 120 Business MY18 | M6 | Manual | 1598 | Diesel | Internal Combustion Engine (ICE) | 120 | 89 |  |  |  |  | Euro 6c | TRUE | WLTP | 31.4 | 39.8 | 46.3 | 38.2 | 39.2 | 0 | 9 | 7.1 | 6.1 | 7.4 | 7.2 | 0 | 188 | 0 |  |  |  |  | 60 | 0 | 44 | 53 | 0.98 | 219 | 187 | 71.4 | 2021-12-02
RENAULT | Trafic Passenger | LL29 dCi 120 Sport Nav MY18 | M6 | Manual | 1598 | Diesel | Internal Combustion Engine (ICE) | 120 | 89 |  |  |  |  | Euro 6c | TRUE | WLTP | 31.4 | 39.8 | 46.3 | 38.2 | 39.8 | 0 | 9 | 7.1 | 6.1 | 7.4 | 7.1 | 0 | 188 | 0 |  |  |  |  | 60 | 0 | 44 | 53 | 0.98 | 219 | 187 | 71.4 | 2021-12-02
RENAULT | Trafic Passenger | LL30 Blue dCi 110 Business MY21 | M6 | Manual | 1997 | Diesel | Internal Combustion Engine (ICE) | 110 | 81 |  |  |  |  | Euro 6d | TRUE | WLTP | 35.8 | 40.4 | 44.1 | 35.8 | 38.7 | 0 | 7.9 | 7 | 6.4 | 7.9 | 7.3 | 0 | 191 | 0 |  |  |  |  | 61 | 0 | 51 | 78 | 0.47 | 80 | 80 | 68 | 2021-12-02
RENAULT | Trafic Passenger | LL30 Blue dCi 150 Sport MY21 | M6 | Manual | 1997 | Diesel | Internal Combustion Engine (ICE) | 149 | 110 |  |  |  |  | Euro 6d | TRUE | WLTP | 35.3 | 40.4 | 42.8 | 35.3 | 38.2 | 0 | 8 | 7 | 6.6 | 8 | 7.4 | 0 | 193 | 0 |  |  |  |  | 54 | 0 | 68 | 86 | 0.53 | 80 | 80 | 68 | 2021-12-02
RENAULT | Trafic Passenger | LL30 Blue dCi 170 Auto EDC Sport MY21 | A6 | Automatic | 1997 | Diesel | Internal Combustion Engine (ICE) | 169 | 125 |  |  |  |  | Euro 6d | TRUE | WLTP | 31.4 | 39.2 | 43.5 | 35.3 | 37.7 | 0 | 9 | 7.2 | 6.5 | 8 | 7.5 | 0 | 197 | 0 |  |  |  |  | 60 | 0 | 44 | 66 | 0.51 | 80 | 80 | 69 | 2021-12-02
RENAULT | Trafic Passenger | LL30 ENERGY dCi 120 Business MY19 | M6 | Manual | 1997 | Diesel | Internal Combustion Engine (ICE) | 119 | 88 |  |  |  |  | Euro 6d-TEMP | TRUE | WLTP | 32.8 | 40.4 | 44.8 | 35.8 | 38.7 | 0 | 8.6 | 7 | 6.3 | 7.9 | 7.3 | 0 | 192 | 0 |  |  |  |  | 58 | 0 | 42 | 49 | 1.05 | 0 | 0 | 68 | 2021-12-02
RENAULT | Trafic Passenger | LL30 ENERGY dCi 120 Sport MY19 | M6 | Manual | 1997 | Diesel | Internal Combustion Engine (ICE) | 119 | 88 |  |  |  |  | Euro 6d-TEMP | TRUE | WLTP | 32.8 | 40.4 | 44.8 | 35.8 | 38.7 | 0 | 8.6 | 7 | 6.3 | 7.9 | 7.3 | 0 | 193 | 0 |  |  |  |  | 58 | 0 | 42 | 49 | 1.05 | 0 | 0 | 68 | 2021-12-02
RENAULT | Trafic Passenger | LL30 ENERGY dCi 145 Auto EDC Business MY19 | A6 | Automatic | 1997 | Diesel | Internal Combustion Engine (ICE) | 145 | 107 |  |  |  |  | Euro 6d-TEMP | TRUE | WLTP | 31.7 | 39.8 | 44.8 | 35.8 | 38.2 | 0 | 8.9 | 7.1 | 6.3 | 7.9 | 7.4 | 0 | 194 | 0 |  |  |  |  | 37 | 0 | 27 | 32 | 0.42 | 0 | 0 | 70 | 2021-12-02
RENAULT | Trafic Passenger | LL30 ENERGY dCi 145 Business MY19 | M6 | Manual | 1997 | Diesel | Internal Combustion Engine (ICE) | 145 | 107 |  |  |  |  | Euro 6d-TEMP | TRUE | WLTP | 32.8 | 40.4 | 44.8 | 36.2 | 38.7 | 0 | 8.6 | 7 | 6.3 | 7.8 | 7.3 | 0 | 191 | 0 |  |  |  |  | 60 | 0 | 63 | 70 | 0.68 | 0 | 0 | 68 | 2021-12-02
RENAULT | Trafic Passenger | LL30 ENERGY dCi 145 Sport MY19 | M6 | Manual | 1997 | Diesel | Internal Combustion Engine (ICE) | 145 | 107 |  |  |  |  | Euro 6d-TEMP | TRUE | WLTP | 32.8 | 39.8 | 44.8 | 36.2 | 38.7 | 0 | 8.6 | 7.1 | 6.3 | 7.8 | 7.3 | 0 | 192 | 0 |  |  |  |  | 60 | 0 | 63 | 70 | 0.68 | 0 | 0 | 68 | 2021-12-02
RENAULT | Trafic Passenger | SL28 ENERGY dCi 170 Auto EDC SpaceClass MY19 | A6 | Automatic | 1997 | Diesel | Internal Combustion Engine (ICE) | 169 | 125 |  |  |  |  | Euro 6d-TEMP | TRUE | WLTP | 31.4 | 39.2 | 43.5 | 34.9 | 37.7 | 0 | 9 | 7.2 | 6.5 | 8.1 | 7.5 | 0 | 198 | 0 |  |  |  |  | 34 | 0 | 71 | 76 | 0.45 | 0 | 0 | 68 | 2021-12-02
RENAULT | Trafic Passenger | SL28 ENERGY dCi 170 Auto EDC Sport MY19 | A6 | Automatic | 1997 | Diesel | Internal Combustion Engine (ICE) | 169 | 125 |  |  |  |  | Euro 6d-TEMP | TRUE | WLTP | 32.1 | 40.4 | 44.8 | 35.8 | 38.2 | 0 | 8.8 | 7 | 6.3 | 7.9 | 7.4 | 0 | 193 | 0 |  |  |  |  | 34 | 0 | 71 | 76 | 0.45 | 0 | 0 | 68 | 2021-12-02
RENAULT | Trafic Passenger | SL28 ENERGY dCi 145 Auto EDC Business MY19 | A6 | Automatic | 1997 | Diesel | Internal Combustion Engine (ICE) | 145 | 107 |  |  |  |  | Euro 6d-TEMP | TRUE | WLTP | 31.7 | 40.4 | 44.8 | 36.2 | 38.7 | 0 | 8.9 | 7 | 6.3 | 7.8 | 7.3 | 0 | 193 | 0 |  |  |  |  | 37 | 0 | 27 | 32 | 0.42 | 0 | 0 | 70 | 2021-12-02
RENAULT | Trafic Passenger | SL28 ENERGY dCi 145 Business MY19 | M6 | Manual | 1997 | Diesel | Internal Combustion Engine (ICE) | 145 | 107 |  |  |  |  | Euro 6d-TEMP | TRUE | WLTP | 33.6 | 40.9 | 45.6 | 36.7 | 39.2 | 0 | 8.4 | 6.9 | 6.2 | 7.7 | 7.2 | 0 | 189 | 0 |  |  |  |  | 60 | 0 | 63 | 70 | 0.68 | 0 | 0 | 68 | 2021-12-02
RENAULT | Trafic Passenger | SL28 ENERGY dCi 145 SpaceClass MY19 | M6 | Manual | 1997 | Diesel | Internal Combustion Engine (ICE) | 145 | 107 |  |  |  |  | Euro 6d-TEMP | TRUE | WLTP | 32.1 | 38.7 | 44.1 | 35.8 | 37.7 | 0 | 8.8 | 7.3 | 6.4 | 7.9 | 7.5 | 0 | 196 | 0 |  |  |  |  | 60 | 0 | 63 | 70 | 0.68 | 0 | 0 | 68 | 2021-12-02
RENAULT | Trafic Passenger | SL28 ENERGY dCi 145 Sport MY19 | M6 | Manual | 1997 | Diesel | Internal Combustion Engine (ICE) | 145 | 107 |  |  |  |  | Euro 6d-TEMP | TRUE | WLTP | 33.2 | 40.4 | 44.8 | 36.2 | 38.7 | 0 | 8.5 | 7 | 6.3 | 7.8 | 7.3 | 0 | 191 | 0 |  |  |  |  | 60 | 0 | 63 | 70 | 0.68 | 0 | 0 | 68 | 2021-12-02
RENAULT | Trafic Passenger | LL30 ENERGY dCi 170 Auto EDC Sport MY19 | A6 | Automatic | 1997 | Diesel | Internal Combustion Engine (ICE) | 169 | 125 |  |  |  |  | Euro 6d-TEMP | TRUE | WLTP | 32.1 | 39.8 | 44.1 | 35.3 | 38.2 | 0 | 8.8 | 7.1 | 6.4 | 8 | 7.4 | 0 | 195 | 0 |  |  |  |  | 34 | 0 | 71 | 76 | 0.45 | 0 | 0 | 68 | 2021-12-02
RENAULT | Trafic Passenger | SL27 dCi 120 Business MY18 | M6 | Manual | 1598 | Diesel | Internal Combustion Engine (ICE) | 120 | 89 |  |  |  |  | Euro 6c | TRUE | WLTP | 31.7 | 39.8 | 46.3 | 38.2 | 39.8 | 0 | 8.9 | 7.1 | 6.1 | 7.4 | 7.1 | 0 | 187 | 0 |  |  |  |  | 60 | 0 | 44 | 53 | 0.98 | 219 | 187 | 71.4 | 2021-12-02
RENAULT | Trafic Passenger | SL27 dCi 120 Sport Nav MY18 | M6 | Manual | 1598 | Diesel | Internal Combustion Engine (ICE) | 120 | 89 |  |  |  |  | Euro 6c | TRUE | WLTP | 31.7 | 39.8 | 46.3 | 38.2 | 39.8 | 0 | 8.9 | 7.1 | 6.1 | 7.4 | 7.1 | 0 | 187 | 0 |  |  |  |  | 60 | 0 | 44 | 53 | 0.98 | 219 | 187 | 71.4 | 2021-12-02
RENAULT | Trafic Passenger | SL28 Blue dCi 110 Business MY21 | M6 | Manual | 1997 | Diesel | Internal Combustion Engine (ICE) | 110 | 81 |  |  |  |  | Euro 6d | TRUE | WLTP | 35.8 | 40.4 | 44.1 | 35.8 | 39.2 | 0 | 7.9 | 7 | 6.4 | 7.9 | 7.2 | 0 | 190 | 0 |  |  |  |  | 61 | 0 | 51 | 78 | 0.47 | 80 | 80 | 68 | 2021-12-02
RENAULT | Trafic Passenger | SL28 Blue dCi 150 Business MY21 | M6 | Manual | 1997 | Diesel | Internal Combustion Engine (ICE) | 149 | 110 |  |  |  |  | Euro 6d | TRUE | WLTP | 35.8 | 40.9 | 43.5 | 35.8 | 39.2 | 0 | 7.9 | 6.9 | 6.5 | 7.9 | 7.2 | 0 | 190 | 0 |  |  |  |  | 54 | 0 | 68 | 86 | 0.53 | 80 | 80 | 68 | 2021-12-02
RENAULT | Trafic Passenger | SL28 Blue dCi 150 Sport MY21 | M6 | Manual | 1997 | Diesel | Internal Combustion Engine (ICE) | 149 | 110 |  |  |  |  | Euro 6d | TRUE | WLTP | 35.8 | 40.4 | 43.5 | 35.8 | 38.7 | 0 | 7.9 | 7 | 6.5 | 7.9 | 7.3 | 0 | 192 | 0 |  |  |  |  | 54 | 0 | 68 | 86 | 0.53 | 80 | 80 | 68 | 2021-12-02
RENAULT | Trafic Passenger | SL28 ENERGY dCi 120 Business MY19 | M6 | Manual | 1997 | Diesel | Internal Combustion Engine (ICE) | 119 | 88 |  |  |  |  | Euro 6d-TEMP | TRUE | WLTP | 33.2 | 40.9 | 45.6 | 36.2 | 39.2 | 0 | 8.5 | 6.9 | 6.2 | 7.8 | 7.2 | 0 | 190 | 0 |  |  |  |  | 58 | 0 | 42 | 49 | 1.05 | 0 | 0 | 68 | 2021-12-02
RENAULT | Trafic Passenger | SL28 ENERGY dCi 120 Sport MY19 | M6 | Manual | 1997 | Diesel | Internal Combustion Engine (ICE) | 119 | 88 |  |  |  |  | Euro 6d-TEMP | TRUE | WLTP | 33.2 | 40.9 | 45.6 | 35.8 | 38.7 | 0 | 8.5 | 6.9 | 6.2 | 7.9 | 7.3 | 0 | 191 | 0 |  |  |  |  | 58 | 0 | 42 | 49 | 1.05 | 0 | 0 | 68 | 2021-12-02
RENAULT | Trafic Passenger | LL28 ENERGY dCi 145 SpaceClass MY19 | M6 | Manual | 1997 | Diesel | Internal Combustion Engine (ICE) | 145 | 107 |  |  |  |  | Euro 6d-TEMP | TRUE | WLTP | 31.7 | 38.2 | 43.5 | 35.3 | 37.2 | 0 | 8.9 | 7.4 | 6.5 | 8 | 7.6 | 0 | 199 | 0 |  |  |  |  | 60 |  | 63 | 70 | 0.68 |  |  | 68 | 2021-07-23
RENAULT | Trafic Passenger | LL28 ENERGY dCi 170 Auto EDC SpaceClass MY19 | A6 | Automatic | 1997 | Diesel | Internal Combustion Engine (ICE) | 169 | 125 |  |  |  |  | Euro 6d-TEMP | TRUE | WLTP | 31 | 38.2 | 42.8 | 34.9 | 37.2 | 0 | 9.1 | 7.4 | 6.6 | 8.1 | 7.6 | 0 | 200 | 0 |  |  |  |  | 34 |  | 71 | 76 | 0.45 |  |  | 68 | 2021-07-23
RENAULT | Trafic Passenger | LL29 dCi 120 Business MY18 | M6 | Manual | 1598 | Diesel | Internal Combustion Engine (ICE) | 120 | 89 |  |  |  |  | Euro 6c | TRUE | WLTP | 31.4 | 39.8 | 46.3 | 38.2 | 39.2 | 0 | 9 | 7.1 | 6.1 | 7.4 | 7.2 | 0 | 188 | 0 |  |  |  |  | 60 |  | 44 | 53 | 0.98 | 219 | 187 | 71.4 | 2021-07-23
RENAULT | Trafic Passenger | LL29 dCi 120 Sport Nav MY18 | M6 | Manual | 1598 | Diesel | Internal Combustion Engine (ICE) | 120 | 89 |  |  |  |  | Euro 6c | TRUE | WLTP | 31.4 | 39.8 | 46.3 | 38.2 | 39.8 | 0 | 9 | 7.1 | 6.1 | 7.4 | 7.1 | 0 | 188 | 0 |  |  |  |  | 60 |  | 44 | 53 | 0.98 | 219 | 187 | 71.4 | 2021-07-23
RENAULT | Trafic Passenger | LL30 Blue dCi 110 Business MY21 | M6 | Manual | 1997 | Diesel | Internal Combustion Engine (ICE) | 110 | 81 |  |  |  |  | Euro 6d | TRUE | WLTP | 35.8 | 40.4 | 44.1 | 35.8 | 38.7 | 0 | 7.9 | 7 | 6.4 | 7.9 | 7.3 | 0 | 191 | 0 |  |  |  |  | 61 |  | 51 | 78 | 0.47 |  |  | 68 | 2021-07-23
RENAULT | Trafic Passenger | LL30 Blue dCi 150 Sport MY21 | M6 | Manual | 1997 | Diesel | Internal Combustion Engine (ICE) | 149 | 110 |  |  |  |  | Euro 6d | TRUE | WLTP | 35.3 | 40.4 | 42.8 | 35.3 | 38.7 | 0 | 8 | 7 | 6.6 | 8 | 7.3 | 0 | 193 | 0 |  |  |  |  | 54 |  | 68 | 86 | 0.53 |  |  | 68 | 2021-07-23
RENAULT | Trafic Passenger | LL30 Blue dCi 170 Auto EDC Sport MY21 | A6 | Automatic | 1997 | Diesel | Internal Combustion Engine (ICE) | 169 | 125 |  |  |  |  | Euro 6d | TRUE | WLTP | 31.4 | 39.2 | 43.5 | 35.3 | 37.7 | 0 | 9 | 7.2 | 6.5 | 8 | 7.5 | 0 | 197 | 0 |  |  |  |  | 60 |  | 44 | 66 | 0.51 |  |  | 69 | 2021-07-23
RENAULT | Trafic Passenger | LL30 ENERGY dCi 120 Business MY19 | M6 | Manual | 1997 | Diesel | Internal Combustion Engine (ICE) | 119 | 88 |  |  |  |  | Euro 6d-TEMP | TRUE | WLTP | 32.8 | 40.4 | 44.8 | 35.8 | 38.7 | 0 | 8.6 | 7 | 6.3 | 7.9 | 7.3 | 0 | 192 | 0 |  |  |  |  | 58 |  | 42 | 49 | 1.05 |  |  | 68 | 2021-07-23
RENAULT | Trafic Passenger | LL30 ENERGY dCi 120 Sport MY19 | M6 | Manual | 1997 | Diesel | Internal Combustion Engine (ICE) | 119 | 88 |  |  |  |  | Euro 6d-TEMP | TRUE | WLTP | 32.8 | 40.4 | 44.8 | 35.8 | 38.7 | 0 | 8.6 | 7 | 6.3 | 7.9 | 7.3 | 0 | 193 | 0 |  |  |  |  | 58 |  | 42 | 49 | 1.05 |  |  | 68 | 2021-07-23
RENAULT | Trafic Passenger | LL30 ENERGY dCi 145 Auto EDC Business MY19 | A6 | Automatic | 1997 | Diesel | Internal Combustion Engine (ICE) | 145 | 107 |  |  |  |  | Euro 6d-TEMP | TRUE | WLTP | 31.7 | 39.8 | 44.8 | 35.8 | 38.2 | 0 | 8.9 | 7.1 | 6.3 | 7.9 | 7.4 | 0 | 194 | 0 |  |  |  |  | 37 |  | 27 | 32 | 0.42 |  |  | 70 | 2021-07-23
RENAULT | Trafic Passenger | LL30 ENERGY dCi 145 Business MY19 | M6 | Manual | 1997 | Diesel | Internal Combustion Engine (ICE) | 145 | 107 |  |  |  |  | Euro 6d-TEMP | TRUE | WLTP | 32.8 | 40.4 | 44.8 | 36.2 | 38.7 | 0 | 8.6 | 7 | 6.3 | 7.8 | 7.3 | 0 | 191 | 0 |  |  |  |  | 60 |  | 63 | 70 | 0.68 |  |  | 68 | 2021-07-23
RENAULT | Trafic Passenger | LL30 ENERGY dCi 145 Sport MY19 | M6 | Manual | 1997 | Diesel | Internal Combustion Engine (ICE) | 145 | 107 |  |  |  |  | Euro 6d-TEMP | TRUE | WLTP | 32.8 | 39.8 | 44.8 | 36.2 | 38.7 | 0 | 8.6 | 7.1 | 6.3 | 7.8 | 7.3 | 0 | 192 | 0 |  |  |  |  | 60 |  | 63 | 70 | 0.68 |  |  | 68 | 2021-07-23
RENAULT | Trafic Passenger | LL30 ENERGY dCi 170 Auto EDC Sport MY19 | A6 | Automatic | 1997 | Diesel | Internal Combustion Engine (ICE) | 169 | 125 |  |  |  |  | Euro 6d-TEMP | TRUE | WLTP | 32.1 | 39.8 | 44.1 | 35.3 | 38.2 | 0 | 8.8 | 7.1 | 6.4 | 8 | 7.4 | 0 | 195 | 0 |  |  |  |  | 34 |  | 71 | 76 | 0.45 |  |  | 68 | 2021-07-23
RENAULT | Trafic Passenger | SL27 dCi 120 Business MY18 | M6 | Manual | 1598 | Diesel | Internal Combustion Engine (ICE) | 120 | 89 |  |  |  |  | Euro 6c | TRUE | WLTP | 31.7 | 39.8 | 46.3 | 38.2 | 39.8 | 0 | 8.9 | 7.1 | 6.1 | 7.4 | 7.1 | 0 | 187 | 0 |  |  |  |  | 60 |  | 44 | 53 | 0.98 | 219 | 187 | 71.4 | 2021-07-23
RENAULT | Trafic Passenger | SL27 dCi 120 Sport Nav MY18 | M6 | Manual | 1598 | Diesel | Internal Combustion Engine (ICE) | 120 | 89 |  |  |  |  | Euro 6c | TRUE | WLTP | 31.7 | 39.8 | 46.3 | 38.2 | 39.8 | 0 | 8.9 | 7.1 | 6.1 | 7.4 | 7.1 | 0 | 187 | 0 |  |  |  |  | 60 |  | 44 | 53 | 0.98 | 219 | 187 | 71.4 | 2021-07-23
RENAULT | Trafic Passenger | SL28 Blue dCi 110 Business MY21 | M6 | Manual | 1997 | Diesel | Internal Combustion Engine (ICE) | 110 | 81 |  |  |  |  | Euro 6d | TRUE | WLTP | 35.8 | 40.9 | 44.1 | 35.8 | 39.2 | 0 | 7.9 | 6.9 | 6.4 | 7.9 | 7.2 | 0 | 189 | 0 |  |  |  |  | 61 |  | 51 | 78 | 0.47 |  |  | 68 | 2021-07-23
RENAULT | Trafic Passenger | SL28 Blue dCi 150 Business MY21 | M6 | Manual | 1997 | Diesel | Internal Combustion Engine (ICE) | 149 | 110 |  |  |  |  | Euro 6d | TRUE | WLTP | 36.2 | 40.9 | 43.5 | 35.8 | 39.2 | 0 | 7.8 | 6.9 | 6.5 | 7.9 | 7.2 | 0 | 190 | 0 |  |  |  |  | 54 |  | 68 | 86 | 0.53 |  |  | 68 | 2021-07-23
RENAULT | Trafic Passenger | SL28 Blue dCi 150 Sport MY21 | M6 | Manual | 1997 | Diesel | Internal Combustion Engine (ICE) | 149 | 110 |  |  |  |  | Euro 6d | TRUE | WLTP | 35.8 | 40.4 | 43.5 | 35.8 | 38.7 | 0 | 7.9 | 7 | 6.5 | 7.9 | 7.3 | 0 | 192 | 0 |  |  |  |  | 54 |  | 68 | 86 | 0.53 |  |  | 68 | 2021-07-23
RENAULT | Trafic Passenger | SL28 ENERGY dCi 120 Business MY19 | M6 | Manual | 1997 | Diesel | Internal Combustion Engine (ICE) | 119 | 88 |  |  |  |  | Euro 6d-TEMP | TRUE | WLTP | 33.2 | 40.9 | 45.6 | 36.2 | 39.2 | 0 | 8.5 | 6.9 | 6.2 | 7.8 | 7.2 | 0 | 190 | 0 |  |  |  |  | 58 |  | 42 | 49 | 1.05 |  |  | 68 | 2021-07-23
RENAULT | Trafic Passenger | SL28 ENERGY dCi 120 Sport MY19 | M6 | Manual | 1997 | Diesel | Internal Combustion Engine (ICE) | 119 | 88 |  |  |  |  | Euro 6d-TEMP | TRUE | WLTP | 33.2 | 40.9 | 45.6 | 35.8 | 38.7 | 0 | 8.5 | 6.9 | 6.2 | 7.9 | 7.3 | 0 | 191 | 0 |  |  |  |  | 58 |  | 42 | 49 | 1.05 |  |  | 68 | 2021-07-23
RENAULT | Trafic Passenger | SL28 ENERGY dCi 145 Auto EDC Business MY19 | A6 | Automatic | 1997 | Diesel | Internal Combustion Engine (ICE) | 145 | 107 |  |  |  |  | Euro 6d-TEMP | TRUE | WLTP | 31.7 | 40.4 | 44.8 | 36.2 | 38.7 | 0 | 8.9 | 7 | 6.3 | 7.8 | 7.3 | 0 | 193 | 0 |  |  |  |  | 37 |  | 27 | 32 | 0.42 |  |  | 70 | 2021-07-23
RENAULT | Trafic Passenger | SL28 ENERGY dCi 145 Business MY19 | M6 | Manual | 1997 | Diesel | Internal Combustion Engine (ICE) | 145 | 107 |  |  |  |  | Euro 6d-TEMP | TRUE | WLTP | 33.6 | 40.9 | 45.6 | 36.7 | 39.2 | 0 | 8.4 | 6.9 | 6.2 | 7.7 | 7.2 | 0 | 189 | 0 |  |  |  |  | 60 |  | 63 | 70 | 0.68 |  |  | 68 | 2021-07-23
RENAULT | Trafic Passenger | SL28 ENERGY dCi 145 SpaceClass MY19 | M6 | Manual | 1997 | Diesel | Internal Combustion Engine (ICE) | 145 | 107 |  |  |  |  | Euro 6d-TEMP | TRUE | WLTP | 32.1 | 38.7 | 44.1 | 35.8 | 37.7 | 0 | 8.8 | 7.3 | 6.4 | 7.9 | 7.5 | 0 | 196 | 0 |  |  |  |  | 60 |  | 63 | 70 | 0.68 |  |  | 68 | 2021-07-23
RENAULT | Trafic Passenger | SL28 ENERGY dCi 145 Sport MY19 | M6 | Manual | 1997 | Diesel | Internal Combustion Engine (ICE) | 145 | 107 |  |  |  |  | Euro 6d-TEMP | TRUE | WLTP | 33.2 | 40.4 | 44.8 | 36.2 | 38.7 | 0 | 8.5 | 7 | 6.3 | 7.8 | 7.3 | 0 | 191 | 0 |  |  |  |  | 60 |  | 63 | 70 | 0.68 |  |  | 68 | 2021-07-23
RENAULT | Trafic Passenger | SL28 ENERGY dCi 170 Auto EDC SpaceClass MY19 | A6 | Automatic | 1997 | Diesel | Internal Combustion Engine (ICE) | 169 | 125 |  |  |  |  | Euro 6d-TEMP | TRUE | WLTP | 31.4 | 39.2 | 43.5 | 34.9 | 37.7 | 0 | 9 | 7.2 | 6.5 | 8.1 | 7.5 | 0 | 198 | 0 |  |  |  |  | 34 |  | 71 | 76 | 0.45 |  |  | 68 | 2021-07-23
RENAULT | Trafic Passenger | SL28 ENERGY dCi 170 Auto EDC Sport MY19 | A6 | Automatic | 1997 | Diesel | Internal Combustion Engine (ICE) | 169 | 125 |  |  |  |  | Euro 6d-TEMP | TRUE | WLTP | 32.1 | 40.4 | 44.8 | 35.8 | 38.2 | 0 | 8.8 | 7 | 6.3 | 7.9 | 7.4 | 0 | 193 | 0 |  |  |  |  | 34 |  | 71 | 76 | 0.45 |  |  | 68 | 2021-07-23
RENAULT | Trafic Passenger | LL30 Blue dCi 110 Sport MY21 | M6 | Manual | 1997 | Diesel | Internal Combustion Engine (ICE) | 110 | 81 |  |  |  |  | Euro 6d | TRUE | WLTP | 35.3 | 40.4 | 44.1 | 35.3 | 38.7 | 0 | 8 | 7 | 6.4 | 8 | 7.3 | 0 | 192 | 0 |  |  |  |  | 61 | 0 | 51 | 78 | 0.47 | 80 | 80 | 68 | 2021-12-02
RENAULT | Trafic Passenger | LL30 Blue dCi 110 Sport MY21 | M6 | Manual | 1997 | Diesel | Internal Combustion Engine (ICE) | 110 | 81 |  |  |  |  | Euro 6d | TRUE | WLTP | 35.3 | 40.4 | 44.1 | 35.3 | 38.7 | 0 | 8 | 7 | 6.4 | 8 | 7.3 | 0 | 192 | 0 |  |  |  |  | 61 | 0 | 51 | 78 | 0.47 | 80 | 80 | 68 | 2021-12-02
RENAULT | Trafic Passenger | SL28 Blue dCi 110 Sport MY21 | M6 | Manual | 1997 | Diesel | Internal Combustion Engine (ICE) | 110 | 81 |  |  |  |  | Euro 6d | TRUE | WLTP | 35.3 | 40.4 | 44.1 | 35.3 | 38.7 | 0 | 8 | 7 | 6.4 | 8 | 7.3 | 0 | 191 | 0 |  |  |  |  | 61 | 0 | 51 | 78 | 0.47 | 80 | 80 | 68 | 2021-12-02
RENAULT | Trafic Passenger | SL28 Blue dCi 110 Sport MY21 | M6 | Manual | 1997 | Diesel | Internal Combustion Engine (ICE) | 110 | 81 |  |  |  |  | Euro 6d | TRUE | WLTP | 35.3 | 40.4 | 44.1 | 35.3 | 38.7 | 0 | 8 | 7 | 6.4 | 8 | 7.3 | 0 | 191 | 0 |  |  |  |  | 61 | 0 | 51 | 78 | 0.47 | 80 | 80 | 68 | 2021-12-02
RENAULT | Trafic Passenger | SL28 Blue dCi 170 Auto EDC Sport MY21 | A6 | Automatic | 1997 | Diesel | Internal Combustion Engine (ICE) | 169 | 125 |  |  |  |  | Euro 6d | TRUE | WLTP | 31.4 | 39.2 | 44.1 | 35.3 | 37.7 | 0 | 9 | 7.2 | 6.4 | 8 | 7.5 | 0 | 196 | 0 |  |  |  |  | 60 | 0 | 44 | 66 | 0.51 | 80 | 80 | 69 | 2022-02-03
RENAULT | Trafic Passenger | SL28 Blue dCi 170 Auto EDC Sport MY21 | A6 | Automatic | 1997 | Diesel | Internal Combustion Engine (ICE) | 169 | 125 |  |  |  |  | Euro 6d | TRUE | WLTP | 31.4 | 39.2 | 44.1 | 35.3 | 37.7 | 0 | 9 | 7.2 | 6.4 | 8 | 7.5 | 0 | 196 | 0 |  |  |  |  | 60 | 0 | 44 | 66 | 0.51 | 80 | 80 | 69 | 2022-02-03
RENAULT | Arkana | S Edition E-TECH Hybrid 145 Auto | A6 | Automatic | 1598 | Petrol Electric | Hybrid Electric Vehicle (HEV) | 93 | 69 |  |  |  |  | Euro 6d | FALSE | WLTP | 56.5 | 64.2 | 64.2 | 48.7 | 56.5 | 0 | 5 | 4.4 | 4.4 | 5.8 | 5 | 0 | 113 | 0 |  |  |  |  | 383 | 20 | 3 |  |  | 60 | 60 | 67 | 2021-12-02
RENAULT | Arkana | S Edition TCe Mild-hybrid 140 Auto EDC | A7 | Automatic | 1333 | Petrol | Internal Combustion Engine (ICE) | 139 | 103 |  |  |  |  | Euro 6d | FALSE | WLTP | 38.7 | 49.6 | 56.5 | 45.6 | 47.9 | 0 | 7.3 | 5.7 | 5 | 6.2 | 5.9 | 0 | 133 | 0 |  |  |  |  | 278 | 13 | 22 |  |  | 60 | 60 | 67 | 2021-12-02
RENAULT | Arkana | S Edition TCe Mild-hybrid 140 Auto EDC | A7 | Automatic | 1333 | Petrol | Internal Combustion Engine (ICE) | 139 | 103 |  |  |  |  | Euro 6d | FALSE | WLTP | 38.7 | 49.6 | 56.5 | 45.6 | 47.9 | 0 | 7.3 | 5.7 | 5 | 6.2 | 5.9 | 0 | 133 | 0 |  |  |  |  | 278 | 13 | 22 |  |  | 60 | 60 | 67 | 2021-12-02
RENAULT | Arkana | Iconic E-TECH Hybrid 145 Auto | A6 | Automatic | 1598 | Petrol Electric | Hybrid Electric Vehicle (HEV) | 93 | 69 |  |  |  |  | Euro 6d | FALSE | WLTP | 58.9 | 65.7 | 67.3 | 50.4 | 58.9 | 0 | 4.8 | 4.3 | 4.2 | 5.6 | 4.8 | 0 | 108 | 0 |  |  |  |  | 383 | 20 | 3 |  |  | 60 | 60 | 67 | 2021-12-02
RENAULT | Arkana | Iconic E-TECH Hybrid 145 Auto | A6 | Automatic | 1598 | Petrol Electric | Hybrid Electric Vehicle (HEV) | 93 | 69 |  |  |  |  | Euro 6d | FALSE | WLTP | 58.9 | 65.7 | 67.3 | 50.4 | 58.9 | 0 | 4.8 | 4.3 | 4.2 | 5.6 | 4.8 | 0 | 108 | 0 |  |  |  |  | 383 | 20 | 3 |  |  | 60 | 60 | 67 | 2021-12-02
RENAULT | Arkana | Iconic TCe Mild-hybrid 140 Auto EDC | A7 | Automatic | 1333 | Petrol | Internal Combustion Engine (ICE) | 139 | 103 |  |  |  |  | Euro 6d | FALSE | WLTP | 37.2 | 50.4 | 57.6 | 47.1 | 48.7 | 0 | 7.6 | 5.6 | 4.9 | 6 | 5.8 | 0 | 130 | 0 |  |  |  |  | 307 | 11 | 21 |  |  | 60 | 60 | 67 | 2021-12-02
RENAULT | Arkana | Iconic TCe Mild-hybrid 140 Auto EDC | A7 | Automatic | 1333 | Petrol | Internal Combustion Engine (ICE) | 139 | 103 |  |  |  |  | Euro 6d | FALSE | WLTP | 37.2 | 50.4 | 57.6 | 47.1 | 48.7 | 0 | 7.6 | 5.6 | 4.9 | 6 | 5.8 | 0 | 130 | 0 |  |  |  |  | 307 | 11 | 21 |  |  | 60 | 60 | 67 | 2021-12-02
RENAULT | Arkana | R.S. Line E-TECH Hybrid 145 Auto | A6 | Automatic | 1598 | Petrol Electric | Hybrid Electric Vehicle (HEV) | 93 | 69 |  |  |  |  | Euro 6d | FALSE | WLTP | 57.6 | 65.7 | 65.7 | 50.4 | 58.9 | 0 | 4.9 | 4.3 | 4.3 | 5.6 | 4.8 | 0 | 109 | 0 |  |  |  |  | 383 | 20 | 3 |  |  | 60 | 60 | 67 | 2021-12-02
RENAULT | Arkana | R.S. Line E-TECH Hybrid 145 Auto | A6 | Automatic | 1598 | Petrol Electric | Hybrid Electric Vehicle (HEV) | 93 | 69 |  |  |  |  | Euro 6d | FALSE | WLTP | 57.6 | 65.7 | 65.7 | 49.6 | 57.6 | 0 | 4.9 | 4.3 | 4.3 | 5.7 | 4.9 | 0 | 111 | 0 |  |  |  |  | 383 | 20 | 3 |  |  | 60 | 60 | 67 | 2021-12-02
RENAULT | Arkana | R.S. Line TCe Mild-hybrid 140 Auto EDC | A7 | Automatic | 1333 | Petrol | Internal Combustion Engine (ICE) | 139 | 103 |  |  |  |  | Euro 6d | FALSE | WLTP | 37.2 | 49.6 | 57.6 | 47.1 | 48.7 | 0 | 7.6 | 5.7 | 4.9 | 6 | 5.8 | 0 | 132 | 0 |  |  |  |  | 307 | 11 | 21 |  |  | 60 | 60 | 67 | 2021-12-02
RENAULT | Arkana | R.S. Line TCe Mild-hybrid 140 Auto EDC | A7 | Automatic | 1333 | Petrol | Internal Combustion Engine (ICE) | 139 | 103 |  |  |  |  | Euro 6d | FALSE | WLTP | 36.7 | 48.7 | 56.5 | 47.1 | 47.9 | 0 | 7.7 | 5.8 | 5 | 6 | 5.9 | 0 | 133 | 0 |  |  |  |  | 307 | 11 | 21 |  |  | 60 | 60 | 67 | 2021-12-02
RENAULT | Arkana | S Edition E-TECH Hybrid 145 Auto | A6 | Automatic | 1598 | Petrol Electric | Hybrid Electric Vehicle (HEV) | 93 | 69 |  |  |  |  | Euro 6d | FALSE | WLTP | 58.9 | 65.7 | 65.7 | 49.6 | 58.9 | 0 | 4.8 | 4.3 | 4.3 | 5.7 | 4.8 | 0 | 109 | 0 |  |  |  |  | 383 | 20 | 3 |  |  | 60 | 60 | 67 | 2021-12-02
RENAULT | Arkana | S Edition E-TECH Hybrid 145 Auto | A6 | Automatic | 1598 | Petrol Electric | Hybrid Electric Vehicle (HEV) | 93 | 69 |  |  |  |  | Euro 6d | FALSE | WLTP | 57.6 | 65.7 | 65.7 | 49.6 | 57.6 | 0 | 4.9 | 4.3 | 4.3 | 5.7 | 4.9 | 0 | 110 | 0 |  |  |  |  | 383 | 20 | 3 |  |  | 60 | 60 | 67 | 2021-12-02
RENAULT | Arkana | S Edition TCe Mild-hybrid 140 Auto EDC | A7 | Automatic | 1333 | Petrol | Internal Combustion Engine (ICE) | 139 | 103 |  |  |  |  | Euro 6d | FALSE | WLTP | 37.2 | 49.6 | 57.6 | 46.3 | 48.7 | 0 | 7.6 | 5.7 | 4.9 | 6.1 | 5.8 | 0 | 132 | 0 |  |  |  |  | 307 | 11 | 21 |  |  | 60 | 60 | 67 | 2021-12-02
RENAULT | Arkana | S Edition TCe Mild-hybrid 140 Auto EDC | A7 | Automatic | 1333 | Petrol | Internal Combustion Engine (ICE) | 139 | 103 |  |  |  |  | Euro 6d | FALSE | WLTP | 37.2 | 49.6 | 56.5 | 46.3 | 47.9 | 0 | 7.6 | 5.7 | 5 | 6.1 | 5.9 | 0 | 133 | 0 |  |  |  |  | 307 | 11 | 21 |  |  | 60 | 60 | 67 | 2021-12-02
RENAULT | Arkana | Iconic E-TECH Hybrid 145 Auto | A6 | Automatic | 1598 | Petrol Electric | Hybrid Electric Vehicle (HEV) | 93 | 69 |  |  |  |  | Euro 6d | FALSE | WLTP | 57.6 | 64.2 | 65.7 | 49.6 | 57.6 | 0 | 4.9 | 4.4 | 4.3 | 5.7 | 4.9 | 0 | 111 | 0 |  |  |  |  | 383 | 20 | 3 |  |  | 60 | 60 | 67 | 2021-12-02
RENAULT | Arkana | Iconic E-TECH Hybrid 145 Auto | A6 | Automatic | 1598 | Petrol Electric | Hybrid Electric Vehicle (HEV) | 93 | 69 |  |  |  |  | Euro 6d | FALSE | WLTP | 56.5 | 64.2 | 65.7 | 49.6 | 57.6 | 0 | 5 | 4.4 | 4.3 | 5.7 | 4.9 | 0 | 111 | 0 |  |  |  |  | 383 | 20 | 3 |  |  | 60 | 60 | 67 | 2021-12-02
RENAULT | Arkana | Iconic TCe Mild-hybrid 140 Auto EDC | A7 | Automatic | 1333 | Petrol | Internal Combustion Engine (ICE) | 139 | 103 |  |  |  |  | Euro 6d | FALSE | WLTP | 38.7 | 50.4 | 57.6 | 46.3 | 48.7 | 0 | 7.3 | 5.6 | 4.9 | 6.1 | 5.8 | 0 | 131 | 0 |  |  |  |  | 278 | 13 | 22 |  |  | 60 | 60 | 67 | 2021-12-02
RENAULT | Arkana | Iconic TCe Mild-hybrid 140 Auto EDC | A7 | Automatic | 1333 | Petrol | Internal Combustion Engine (ICE) | 139 | 103 |  |  |  |  | Euro 6d | FALSE | WLTP | 38.7 | 49.6 | 57.6 | 46.3 | 48.7 | 0 | 7.3 | 5.7 | 4.9 | 6.1 | 5.8 | 0 | 131 | 0 |  |  |  |  | 278 | 13 | 22 |  |  | 60 | 60 | 67 | 2021-12-02
RENAULT | Arkana | R.S. Line TCe Mild-hybrid 140 Auto EDC | A7 | Automatic | 1333 | Petrol | Internal Combustion Engine (ICE) | 139 | 103 |  |  |  |  | Euro 6d | FALSE | WLTP | 38.7 | 49.6 | 56.5 | 46.3 | 48.7 | 0 | 7.3 | 5.7 | 5 | 6.1 | 5.8 | 0 | 132 | 0 |  |  |  |  | 278 | 13 | 22 |  |  | 60 | 60 | 67 | 2021-12-02
RENAULT | Arkana | R.S. Line TCe Mild-hybrid 140 Auto EDC | A7 | Automatic | 1333 | Petrol | Internal Combustion Engine (ICE) | 139 | 103 |  |  |  |  | Euro 6d | FALSE | WLTP | 38.7 | 49.6 | 56.5 | 46.3 | 48.7 | 0 | 7.3 | 5.7 | 5 | 6.1 | 5.8 | 0 | 132 | 0 |  |  |  |  | 278 | 13 | 22 |  |  | 60 | 60 | 67 | 2021-12-02
RENAULT | Arkana | S Edition E-TECH Hybrid 145 Auto | A6 | Automatic | 1598 | Petrol Electric | Hybrid Electric Vehicle (HEV) | 93 | 69 |  |  |  |  | Euro 6d | FALSE | WLTP | 56.5 | 64.2 | 64.2 | 48.7 | 56.5 | 0 | 5 | 4.4 | 4.4 | 5.8 | 5 | 0 | 112 | 0 |  |  |  |  | 383 | 20 | 3 |  |  | 60 | 60 | 67 | 2021-12-02
RENAULT | Arkana | S Edition E-TECH Hybrid 145 Auto | A6 | Automatic | 1598 | Petrol Electric | Hybrid Electric Vehicle (HEV) | 93 | 69 |  |  |  |  | Euro 6d | FALSE | WLTP | 56.5 | 64.2 | 64.2 | 48.7 | 56.5 | 0 | 5 | 4.4 | 4.4 | 5.8 | 5 | 0 | 112 | 0 |  |  |  |  | 383 | 20 | 3 |  |  | 60 | 60 | 67 | 2021-12-02
RENAULT | Arkana | S Edition TCe Mild-hybrid 140 Auto EDC | A7 | Automatic | 1333 | Petrol | Internal Combustion Engine (ICE) | 139 | 103 |  |  |  |  | Euro 6d | FALSE | WLTP | 38.7 | 49.6 | 56.5 | 45.6 | 47.9 | 0 | 7.3 | 5.7 | 5 | 6.2 | 5.9 | 0 | 133 | 0 |  |  |  |  | 278 | 13 | 22 |  |  | 60 | 60 | 67 | 2021-12-02
RENAULT | Arkana | S Edition TCe Mild-hybrid 140 Auto EDC | A7 | Automatic | 1333 | Petrol | Internal Combustion Engine (ICE) | 139 | 103 |  |  |  |  | Euro 6d | FALSE | WLTP | 38.7 | 49.6 | 56.5 | 45.6 | 47.9 | 0 | 7.3 | 5.7 | 5 | 6.2 | 5.9 | 0 | 133 | 0 |  |  |  |  | 278 | 13 | 22 |  |  | 60 | 60 | 67 | 2021-12-02
RENAULT | Arkana | R.S. Line E-TECH Hybrid 145 Auto | A6 | Automatic | 1598 | Petrol Electric | Hybrid Electric Vehicle (HEV) | 93 | 69 |  |  |  |  | Euro 6d | FALSE | WLTP | 57.6 | 65.7 | 65.7 | 50.4 | 58.9 | 0 | 4.9 | 4.3 | 4.3 | 5.6 | 4.8 | 0 | 109 | 0 |  |  |  |  | 383 | 20 | 3 |  |  | 60 | 60 | 67 | 2021-12-02
RENAULT | Arkana | R.S. Line E-TECH Hybrid 145 Auto | A6 | Automatic | 1598 | Petrol Electric | Hybrid Electric Vehicle (HEV) | 93 | 69 |  |  |  |  | Euro 6d | FALSE | WLTP | 56.5 | 64.2 | 64.2 | 48.7 | 56.5 | 0 | 5 | 4.4 | 4.4 | 5.8 | 5 | 0 | 113 | 0 |  |  |  |  | 383 | 20 | 3 |  |  | 60 | 60 | 67 | 2021-12-02
RENAULT | Arkana | R.S. Line TCe Mild-hybrid 140 Auto EDC | A7 | Automatic | 1333 | Petrol | Internal Combustion Engine (ICE) | 139 | 103 |  |  |  |  | Euro 6d | FALSE | WLTP | 38.7 | 49.6 | 57.6 | 47.1 | 48.7 | 0 | 7.3 | 5.7 | 4.9 | 6 | 5.8 | 0 | 132 | 0 |  |  |  |  | 278 | 11 | 21 |  |  | 60 | 60 | 67 | 2021-12-02
RENAULT | Arkana | R.S. Line TCe Mild-hybrid 140 Auto EDC | A7 | Automatic | 1333 | Petrol | Internal Combustion Engine (ICE) | 139 | 103 |  |  |  |  | Euro 6d | FALSE | WLTP | 37.2 | 49.6 | 56.5 | 46.3 | 48.7 | 0 | 7.6 | 5.7 | 5 | 6.1 | 5.8 | 0 | 132 | 0 |  |  |  |  | 307 | 13 | 22 |  |  | 60 | 60 | 67 | 2021-12-02
RENAULT | Arkana | S Edition E-TECH Hybrid 145 Auto | A6 | Automatic | 1598 | Petrol Electric | Hybrid Electric Vehicle (HEV) | 93 | 69 |  |  |  |  | Euro 6d | FALSE | WLTP | 57.6 | 65.7 | 65.7 | 49.6 | 57.6 | 0 | 4.9 | 4.3 | 4.3 | 5.7 | 4.9 | 0 | 110 | 0 |  |  |  |  | 383 | 20 | 3 |  |  | 60 | 60 | 67 | 2021-12-02
RENAULT | CAPTUR | GT Line dCi 90 MY18 | M5 | Manual | 1461 | Diesel | Internal Combustion Engine (ICE) | 89 | 66 |  |  |  |  | Euro 6c | TRUE | WLTP | 49.6 | 55.4 | 60.1 | 47.9 | 53.3 | 0 | 5.7 | 5.1 | 4.7 | 5.9 | 5.3 | 0 | 139 | 0 |  |  |  |  | 120 | 0 | 30 | 72 | 0.02 | 312 | 182 | 68 | 2021-12-02
RENAULT | CAPTUR | GT Line dCi 90 MY18 | M5 | Manual | 1461 | Diesel | Internal Combustion Engine (ICE) | 89 | 66 |  |  |  |  | Euro 6c | TRUE | WLTP | 49.6 | 54.3 | 60.1 | 47.9 | 52.3 | 0 | 5.7 | 5.2 | 4.7 | 5.9 | 5.4 | 0 | 141 | 0 |  |  |  |  | 120 | 0 | 30 | 72 | 0.02 | 312 | 182 | 68 | 2021-12-02
RENAULT | CAPTUR | GT Line dCi 90 Auto EDC MY18 | A6 | Automatic | 1461 | Diesel | Internal Combustion Engine (ICE) | 89 | 66 |  |  |  |  | Euro 6c | TRUE | WLTP | 51.4 | 54.3 | 61.4 | 47.9 | 53.3 | 0 | 5.5 | 5.2 | 4.6 | 5.9 | 5.3 | 0 | 139 | 0 |  |  |  |  | 82 | 0 | 23 | 62 | 0.26 | 312 | 182 | 70.2 | 2021-12-02
RENAULT | CAPTUR | GT Line dCi 90 Auto EDC MY18 | A6 | Automatic | 1461 | Diesel | Internal Combustion Engine (ICE) | 89 | 66 |  |  |  |  | Euro 6c | TRUE | WLTP | 50.4 | 54.3 | 61.4 | 47.1 | 52.3 | 0 | 5.6 | 5.2 | 4.6 | 6 | 5.4 | 0 | 140 | 0 |  |  |  |  | 82 | 0 | 23 | 62 | 0.26 | 312 | 182 | 70.2 | 2021-12-02
RENAULT | CAPTUR | GT Line TCe 130 MY19 | M6 | Manual | 1333 | Petrol | Internal Combustion Engine (ICE) | 130 | 96 |  |  |  |  | Euro 6d-TEMP | FALSE | WLTP | 34.4 | 45.6 | 50.4 | 42.8 | 44.1 | 0 | 8.2 | 6.2 | 5.6 | 6.6 | 6.4 | 0 | 146 | 0 |  |  |  |  | 308 | 22 | 19 |  |  | 126 | 126 | 68 | 2021-12-02
RENAULT | CAPTUR | GT Line TCe 130 MY19 | M6 | Manual | 1333 | Petrol | Internal Combustion Engine (ICE) | 130 | 96 |  |  |  |  | Euro 6d-TEMP | FALSE | WLTP | 34 | 45.6 | 50.4 | 42.2 | 43.5 | 0 | 8.3 | 6.2 | 5.6 | 6.7 | 6.5 | 0 | 146 | 0 |  |  |  |  | 308 | 22 | 19 |  |  | 126 | 126 | 68 | 2021-12-02
RENAULT | CAPTUR | GT Line TCe 150 Auto EDC MY19 | A6 | Automatic | 1333 | Petrol | Internal Combustion Engine (ICE) | 149 | 110 |  |  |  |  | Euro 6d-TEMP | FALSE | WLTP | 31.7 | 45.6 | 51.4 | 43.5 | 43.5 | 0 | 8.9 | 6.2 | 5.5 | 6.5 | 6.5 | 0 | 147 | 0 |  |  |  |  | 309 | 18 | 26 |  |  | 126 | 126 | 66 | 2021-12-02
RENAULT | CAPTUR | GT Line TCe 150 Auto EDC MY19 | A6 | Automatic | 1333 | Petrol | Internal Combustion Engine (ICE) | 149 | 110 |  |  |  |  | Euro 6d-TEMP | FALSE | WLTP | 31.7 | 44.8 | 50.4 | 42.8 | 43.5 | 0 | 8.9 | 6.3 | 5.6 | 6.6 | 6.5 | 0 | 148 | 0 |  |  |  |  | 309 | 18 | 26 |  |  | 126 | 126 | 66 | 2021-12-02
RENAULT | CAPTUR | GT Line TCe 90 MY18 | M5 | Manual | 898 | Petrol | Internal Combustion Engine (ICE) | 89 | 66 |  |  |  |  | Euro 6c | FALSE | WLTP | 36.7 | 47.9 | 53.3 | 42.8 | 45.6 | 0 | 7.7 | 5.9 | 5.3 | 6.6 | 6.2 | 0 | 140 | 0 |  |  |  |  | 768 | 44 | 24 |  |  | 150 | 60 | 71.5 | 2021-12-02
RENAULT | CAPTUR | GT Line TCe 90 MY18 | M5 | Manual | 898 | Petrol | Internal Combustion Engine (ICE) | 89 | 66 |  |  |  |  | Euro 6c | FALSE | WLTP | 36.7 | 47.9 | 53.3 | 42.8 | 45.6 | 0 | 7.7 | 5.9 | 5.3 | 6.6 | 6.2 | 0 | 140 | 0 |  |  |  |  | 768 | 44 | 24 |  |  | 150 | 60 | 71.5 | 2021-12-02
RENAULT | CAPTUR | Iconic dCi 90 MY18 | M5 | Manual | 1461 | Diesel | Internal Combustion Engine (ICE) | 89 | 66 |  |  |  |  | Euro 6c | TRUE | WLTP | 49.6 | 55.4 | 60.1 | 47.1 | 52.3 | 0 | 5.7 | 5.1 | 4.7 | 6 | 5.4 | 0 | 141 | 0 |  |  |  |  | 120 | 0 | 30 | 72 | 0.02 | 312 | 182 | 68 | 2021-12-02
RENAULT | CAPTUR | Iconic dCi 90 MY18 | M5 | Manual | 1461 | Diesel | Internal Combustion Engine (ICE) | 89 | 66 |  |  |  |  | Euro 6c | TRUE | WLTP | 49.6 | 55.4 | 60.1 | 47.1 | 52.3 | 0 | 5.7 | 5.1 | 4.7 | 6 | 5.4 | 0 | 141 | 0 |  |  |  |  | 120 | 0 | 30 | 72 | 0.02 | 312 | 182 | 68 | 2021-12-02
RENAULT | CAPTUR | Iconic dCi 90 Auto EDC MY18 | A6 | Automatic | 1461 | Diesel | Internal Combustion Engine (ICE) | 89 | 66 |  |  |  |  | Euro 6c | TRUE | WLTP | 51.4 | 54.3 | 61.4 | 47.1 | 52.3 | 0 | 5.5 | 5.2 | 4.6 | 6 | 5.4 | 0 | 140 | 0 |  |  |  |  | 82 | 0 | 23 | 62 | 0.26 | 312 | 182 | 70.2 | 2021-12-02
RENAULT | CAPTUR | Iconic dCi 90 Auto EDC MY18 | A6 | Automatic | 1461 | Diesel | Internal Combustion Engine (ICE) | 89 | 66 |  |  |  |  | Euro 6c | TRUE | WLTP | 50.4 | 54.3 | 60.1 | 47.1 | 52.3 | 0 | 5.6 | 5.2 | 4.7 | 6 | 5.4 | 0 | 141 | 0 |  |  |  |  | 82 | 0 | 23 | 62 | 0.26 | 312 | 182 | 70.2 | 2021-12-02
RENAULT | CAPTUR | Iconic TCe 130 MY19 | M6 | Manual | 1333 | Petrol | Internal Combustion Engine (ICE) | 130 | 96 |  |  |  |  | Euro 6d-TEMP | FALSE | WLTP | 34.4 | 45.6 | 50.4 | 42.2 | 43.5 | 0 | 8.2 | 6.2 | 5.6 | 6.7 | 6.5 | 0 | 147 | 0 |  |  |  |  | 308 | 22 | 19 |  |  | 126 | 126 | 68 | 2021-12-02
RENAULT | CAPTUR | Iconic TCe 130 MY19 | M6 | Manual | 1333 | Petrol | Internal Combustion Engine (ICE) | 130 | 96 |  |  |  |  | Euro 6d-TEMP | FALSE | WLTP | 34.4 | 45.6 | 50.4 | 42.2 | 43.5 | 0 | 8.2 | 6.2 | 5.6 | 6.7 | 6.5 | 0 | 147 | 0 |  |  |  |  | 308 | 22 | 19 |  |  | 126 | 126 | 68 | 2021-12-02
RENAULT | CAPTUR | Iconic TCe 150 Auto EDC MY19 | A6 | Automatic | 1333 | Petrol | Internal Combustion Engine (ICE) | 149 | 110 |  |  |  |  | Euro 6d-TEMP | FALSE | WLTP | 31.7 | 45.6 | 50.4 | 42.2 | 43.5 | 0 | 8.9 | 6.2 | 5.6 | 6.7 | 6.5 | 0 | 148 | 0 |  |  |  |  | 309 | 18 | 26 |  |  | 126 | 126 | 66 | 2021-12-02
RENAULT | CAPTUR | Iconic TCe 150 Auto EDC MY19 | A6 | Automatic | 1333 | Petrol | Internal Combustion Engine (ICE) | 149 | 110 |  |  |  |  | Euro 6d-TEMP | FALSE | WLTP | 31.7 | 45.6 | 50.4 | 42.2 | 43.5 | 0 | 8.9 | 6.2 | 5.6 | 6.7 | 6.5 | 0 | 148 | 0 |  |  |  |  | 309 | 18 | 26 |  |  | 126 | 126 | 66 | 2021-12-02
RENAULT | CAPTUR | Iconic TCe 90 MY18 | M5 | Manual | 898 | Petrol | Internal Combustion Engine (ICE) | 89 | 66 |  |  |  |  | Euro 6c | FALSE | WLTP | 36.7 | 47.9 | 53.3 | 42.2 | 45.6 | 0 | 7.7 | 5.9 | 5.3 | 6.7 | 6.2 | 0 | 140 | 0 |  |  |  |  | 768 | 44 | 24 |  |  | 150 | 60 | 71.5 | 2021-12-02
RENAULT | CAPTUR | Iconic TCe 90 MY18 | M5 | Manual | 898 | Petrol | Internal Combustion Engine (ICE) | 89 | 66 |  |  |  |  | Euro 6c | FALSE | WLTP | 36.2 | 47.9 | 53.3 | 42.2 | 45.6 | 0 | 7.8 | 5.9 | 5.3 | 6.7 | 6.2 | 0 | 140 | 0 |  |  |  |  | 768 | 44 | 24 |  |  | 150 | 60 | 71.5 | 2021-12-02
RENAULT | CAPTUR | Play dCi 90 MY18 | M5 | Manual | 1461 | Diesel | Internal Combustion Engine (ICE) | 89 | 66 |  |  |  |  | Euro 6c | TRUE | WLTP | 50.4 | 56.5 | 61.4 | 47.9 | 53.3 | 0 | 5.6 | 5 | 4.6 | 5.9 | 5.3 | 0 | 139 | 0 |  |  |  |  | 120 | 0 | 30 | 72 | 0.02 | 312 | 182 | 68 | 2021-12-02
RENAULT | CAPTUR | Play dCi 90 MY18 | M5 | Manual | 1461 | Diesel | Internal Combustion Engine (ICE) | 89 | 66 |  |  |  |  | Euro 6c | TRUE | WLTP | 49.6 | 55.4 | 60.1 | 47.9 | 53.3 | 0 | 5.7 | 5.1 | 4.7 | 5.9 | 5.3 | 0 | 139 | 0 |  |  |  |  | 120 | 0 | 30 | 72 | 0.02 | 312 | 182 | 68 | 2021-12-02
RENAULT | CAPTUR | Play TCe 90 MY18 | M5 | Manual | 898 | Petrol | Internal Combustion Engine (ICE) | 89 | 66 |  |  |  |  | Euro 6c | FALSE | WLTP | 36.7 | 48.7 | 53.3 | 42.8 | 45.6 | 0 | 7.7 | 5.8 | 5.3 | 6.6 | 6.2 | 0 | 139 | 0 |  |  |  |  | 768 | 44 | 24 |  |  | 150 | 60 | 71.5 | 2021-12-02
RENAULT | CAPTUR | Play TCe 90 MY18 | M5 | Manual | 898 | Petrol | Internal Combustion Engine (ICE) | 89 | 66 |  |  |  |  | Euro 6c | FALSE | WLTP | 36.2 | 47.9 | 53.3 | 42.8 | 45.6 | 0 | 7.8 | 5.9 | 5.3 | 6.6 | 6.2 | 0 | 140 | 0 |  |  |  |  | 768 | 44 | 24 |  |  | 150 | 60 | 71.5 | 2021-12-02
RENAULT | CAPTUR | S Edition dCi 90 MY19 | M5 | Manual | 1461 | Diesel | Internal Combustion Engine (ICE) | 89 | 66 |  |  |  |  | Euro 6c | TRUE | WLTP | 49.6 | 55.4 | 60.1 | 47.1 | 52.3 | 0 | 5.7 | 5.1 | 4.7 | 6 | 5.4 | 0 | 141 | 0 |  |  |  |  | 120 | 0 | 30 | 72 | 0.02 | 312 | 182 | 68 | 2021-12-02
RENAULT | CAPTUR | S Edition dCi 90 MY19 | M5 | Manual | 1461 | Diesel | Internal Combustion Engine (ICE) | 89 | 66 |  |  |  |  | Euro 6c | TRUE | WLTP | 49.6 | 55.4 | 60.1 | 47.1 | 52.3 | 0 | 5.7 | 5.1 | 4.7 | 6 | 5.4 | 0 | 142 | 0 |  |  |  |  | 120 | 0 | 30 | 72 | 0.02 | 312 | 182 | 68 | 2021-12-02
RENAULT | CAPTUR | S Edition dCi 90 Auto EDC MY19 | A6 | Automatic | 1461 | Diesel | Internal Combustion Engine (ICE) | 89 | 66 |  |  |  |  | Euro 6c | TRUE | WLTP | 51.4 | 54.3 | 61.4 | 47.1 | 52.3 | 0 | 5.5 | 5.2 | 4.6 | 6 | 5.4 | 0 | 141 | 0 |  |  |  |  | 82 | 0 | 23 | 62 | 0.26 | 312 | 182 | 70.2 | 2021-12-02
RENAULT | CAPTUR | S Edition dCi 90 Auto EDC MY19 | A6 | Automatic | 1461 | Diesel | Internal Combustion Engine (ICE) | 89 | 66 |  |  |  |  | Euro 6c | TRUE | WLTP | 51.4 | 54.3 | 61.4 | 47.1 | 52.3 | 0 | 5.5 | 5.2 | 4.6 | 6 | 5.4 | 0 | 141 | 0 |  |  |  |  | 82 | 0 | 23 | 62 | 0.26 | 312 | 182 | 70.2 | 2021-12-02
RENAULT | CAPTUR | S Edition TCe 130 MY19 | M6 | Manual | 1333 | Petrol | Internal Combustion Engine (ICE) | 130 | 96 |  |  |  |  | Euro 6d-TEMP | FALSE | WLTP | 34.4 | 45.6 | 50.4 | 42.2 | 43.5 | 0 | 8.2 | 6.2 | 5.6 | 6.7 | 6.5 | 0 | 147 | 0 |  |  |  |  | 308 | 22 | 19 |  |  | 126 | 126 | 68 | 2021-12-02
RENAULT | CAPTUR | S Edition TCe 130 MY19 | M6 | Manual | 1333 | Petrol | Internal Combustion Engine (ICE) | 130 | 96 |  |  |  |  | Euro 6d-TEMP | FALSE | WLTP | 34 | 44.8 | 50.4 | 41.5 | 43.5 | 0 | 8.3 | 6.3 | 5.6 | 6.8 | 6.5 | 0 | 148 | 0 |  |  |  |  | 308 | 22 | 19 |  |  | 126 | 126 | 68 | 2021-12-02
RENAULT | CAPTUR | S Edition TCe 150 Auto EDC MY19 | A6 | Automatic | 1333 | Petrol | Internal Combustion Engine (ICE) | 149 | 110 |  |  |  |  | Euro 6d-TEMP | FALSE | WLTP | 31.7 | 45.6 | 50.4 | 42.2 | 43.5 | 0 | 8.9 | 6.2 | 5.6 | 6.7 | 6.5 | 0 | 148 | 0 |  |  |  |  | 309 | 18 | 26 |  |  | 126 | 126 | 66 | 2021-12-02
RENAULT | CAPTUR | S Edition TCe 150 Auto EDC MY19 | A6 | Automatic | 1333 | Petrol | Internal Combustion Engine (ICE) | 149 | 110 |  |  |  |  | Euro 6d-TEMP | FALSE | WLTP | 31.7 | 44.8 | 50.4 | 42.2 | 42.8 | 0 | 8.9 | 6.3 | 5.6 | 6.7 | 6.6 | 0 | 149 | 0 |  |  |  |  | 309 | 18 | 26 |  |  | 126 | 126 | 66 | 2021-12-02
RENAULT | CAPTUR | GT Line TCe 90 MY18 | M5 | Manual | 898 | Petrol | Internal Combustion Engine (ICE) | 89 | 66 |  |  |  |  | Euro 6d-TEMP | FALSE | WLTP | 34.4 | 47.1 | 50.4 | 40.9 | 43.5 | 0 | 8.2 | 6 | 5.6 | 6.9 | 6.5 | 0 | 146 | 0 |  |  |  |  | 862 | 64 | 39 |  |  | 0 | 0 | 70 | 2021-12-02
RENAULT | CAPTUR | GT Line TCe 90 MY18 | M5 | Manual | 898 | Petrol | Internal Combustion Engine (ICE) | 89 | 66 |  |  |  |  | Euro 6d-TEMP | FALSE | WLTP | 34.4 | 46.3 | 49.6 | 40.9 | 43.5 | 0 | 8.2 | 6.1 | 5.7 | 6.9 | 6.5 | 0 | 148 | 0 |  |  |  |  | 862 | 64 | 39 |  |  | 0 | 0 | 70 | 2021-12-02
RENAULT | CAPTUR | Iconic TCe 90 MY18 | M5 | Manual | 898 | Petrol | Internal Combustion Engine (ICE) | 89 | 66 |  |  |  |  | Euro 6d-TEMP | FALSE | WLTP | 34.9 | 47.1 | 50.4 | 40.4 | 43.5 | 0 | 8.1 | 6 | 5.6 | 7 | 6.5 | 0 | 147 | 0 |  |  |  |  | 862 | 64 | 39 |  |  | 0 | 0 | 70 | 2021-12-02
RENAULT | CAPTUR | Iconic TCe 90 MY18 | M5 | Manual | 898 | Petrol | Internal Combustion Engine (ICE) | 89 | 66 |  |  |  |  | Euro 6d-TEMP | FALSE | WLTP | 34.4 | 47.1 | 49.6 | 40.4 | 43.5 | 0 | 8.2 | 6 | 5.7 | 7 | 6.5 | 0 | 148 | 0 |  |  |  |  | 862 | 64 | 39 |  |  | 0 | 0 | 70 | 2021-12-02
RENAULT | CAPTUR | Play TCe 90 MY18 | M5 | Manual | 898 | Petrol | Internal Combustion Engine (ICE) | 89 | 66 |  |  |  |  | Euro 6d-TEMP | FALSE | WLTP | 34.9 | 47.9 | 50.4 | 40.9 | 44.1 | 0 | 8.1 | 5.9 | 5.6 | 6.9 | 6.4 | 0 | 146 | 0 |  |  |  |  | 862 | 64 | 39 |  |  | 0 | 0 | 70 | 2021-12-02
RENAULT | CAPTUR | Play TCe 90 MY18 | M5 | Manual | 898 | Petrol | Internal Combustion Engine (ICE) | 89 | 66 |  |  |  |  | Euro 6d-TEMP | FALSE | WLTP | 34.9 | 47.1 | 50.4 | 40.9 | 43.5 | 0 | 8.1 | 6 | 5.6 | 6.9 | 6.5 | 0 | 146 | 0 |  |  |  |  | 862 | 64 | 39 |  |  | 0 | 0 | 70 | 2021-12-02
RENAULT | CAPTUR | SE Limited TCe 140 Auto MY21.5 | A7 | Automatic | 1333 | Petrol | Internal Combustion Engine (ICE) | 139 | 103 |  |  |  |  | Euro 6d | FALSE | WLTP | 38.2 | 49.6 | 56.5 | 44.8 | 47.9 | 0 | 7.4 | 5.7 | 5 | 6.3 | 5.9 | 0 | 135 | 0 |  |  |  |  | 270 | 14 | 27 |  |  | 60 | 60 | 67 | 2021-12-02
RENAULT | CAPTUR | SE Limited TCe 140 Auto MY21.5 | A7 | Automatic | 1333 | Petrol | Internal Combustion Engine (ICE) | 139 | 103 |  |  |  |  | Euro 6d | FALSE | WLTP | 38.2 | 49.6 | 56.5 | 44.8 | 47.9 | 0 | 7.4 | 5.7 | 5 | 6.3 | 5.9 | 0 | 135 | 0 |  |  |  |  | 270 | 14 | 27 |  |  | 60 | 60 | 67 | 2021-12-02
RENAULT | CAPTUR | SE Limited TCe 90 MY21.5 | M6 | Manual | 999 | Petrol | Internal Combustion Engine (ICE) | 91 | 67 |  |  |  |  | Euro 6d | FALSE | WLTP | 38.2 | 52.3 | 55.4 | 44.8 | 47.9 | 0 | 7.4 | 5.4 | 5.1 | 6.3 | 5.9 | 0 | 134 | 0 |  |  |  |  | 294 | 39 | 34 |  |  | 60 | 60 | 66 | 2021-12-02
RENAULT | CAPTUR | SE Limited TCe 90 MY21.5 | M6 | Manual | 999 | Petrol | Internal Combustion Engine (ICE) | 91 | 67 |  |  |  |  | Euro 6d | FALSE | WLTP | 38.2 | 52.3 | 55.4 | 44.8 | 47.9 | 0 | 7.4 | 5.4 | 5.1 | 6.3 | 5.9 | 0 | 134 | 0 |  |  |  |  | 294 | 39 | 34 |  |  | 60 | 60 | 66 | 2021-12-02
RENAULT | CAPTUR | Play TCe 90 MY21.5 | M6 | Manual | 999 | Petrol | Internal Combustion Engine (ICE) | 91 | 67 |  |  |  |  | Euro 6d | FALSE | WLTP | 38.2 | 52.3 | 55.4 | 44.8 | 47.9 | 0 | 7.4 | 5.4 | 5.1 | 6.3 | 5.9 | 0 | 133 | 0 |  |  |  |  | 294 | 39 | 34 |  |  | 60 | 60 | 66 | 2021-12-02
RENAULT | CAPTUR | Play TCe 90 MY21.5 | M6 | Manual | 999 | Petrol | Internal Combustion Engine (ICE) | 91 | 67 |  |  |  |  | Euro 6d | FALSE | WLTP | 38.2 | 51.4 | 55.4 | 44.8 | 47.9 | 0 | 7.4 | 5.5 | 5.1 | 6.3 | 5.9 | 0 | 134 | 0 |  |  |  |  | 294 | 39 | 34 |  |  | 60 | 60 | 66 | 2021-12-02
RENAULT | CAPTUR | R.S. Line E-TECH Hybrid 145 Auto MY21.5 | A6 | Automatic | 1598 | Petrol Electric | Hybrid Electric Vehicle (HEV) | 93 | 69 |  |  |  |  | Euro 6d | FALSE | WLTP | 56.5 | 65.7 | 61.4 | 45.6 | 54.3 | 0 | 5 | 4.3 | 4.6 | 6.2 | 5.2 | 0 | 117 | 0 |  |  |  |  | 310 | 19 | 4 |  |  | 60 | 60 | 67 | 2021-12-02
RENAULT | CAPTUR | R.S. Line E-TECH Hybrid 145 Auto MY21.5 | A6 | Automatic | 1598 | Petrol Electric | Hybrid Electric Vehicle (HEV) | 93 | 69 |  |  |  |  | Euro 6d | FALSE | WLTP | 56.5 | 65.7 | 61.4 | 45.6 | 54.3 | 0 | 5 | 4.3 | 4.6 | 6.2 | 5.2 | 0 | 117 | 0 |  |  |  |  | 310 | 19 | 4 |  |  | 60 | 60 | 67 | 2021-12-02
RENAULT | CAPTUR | R.S. Line TCe 140 Auto EDC MY21.5 | A7 | Automatic | 1333 | Petrol | Internal Combustion Engine (ICE) | 139 | 103 |  |  |  |  | Euro 6d | FALSE | WLTP | 37.7 | 49.6 | 55.4 | 44.8 | 47.1 | 0 | 7.5 | 5.7 | 5.1 | 6.3 | 6 | 0 | 135 | 0 |  |  |  |  | 270 | 14 | 27 |  |  | 60 | 60 | 67 | 2021-12-02
RENAULT | CAPTUR | R.S. Line TCe 140 Auto EDC MY21.5 | A7 | Automatic | 1333 | Petrol | Internal Combustion Engine (ICE) | 139 | 103 |  |  |  |  | Euro 6d | FALSE | WLTP | 37.7 | 49.6 | 55.4 | 44.8 | 47.1 | 0 | 7.5 | 5.7 | 5.1 | 6.3 | 6 | 0 | 135 | 0 |  |  |  |  | 270 | 14 | 27 |  |  | 60 | 60 | 67 | 2021-12-02
RENAULT | CAPTUR | S Edition E-TECH Hybrid 145 Auto MY21.5 | A6 | Automatic | 1598 | Petrol Electric | Hybrid Electric Vehicle (HEV) | 93 | 69 |  |  |  |  | Euro 6d | FALSE | WLTP | 57.6 | 67.3 | 62.8 | 47.1 | 56.5 | 0 | 4.9 | 4.2 | 4.5 | 6 | 5 | 0 | 114 | 0 |  |  |  |  | 310 | 19 | 4 |  |  | 60 | 60 | 67 | 2021-12-02
RENAULT | CAPTUR | S Edition E-TECH Hybrid 145 Auto MY21.5 | A6 | Automatic | 1598 | Petrol Electric | Hybrid Electric Vehicle (HEV) | 93 | 69 |  |  |  |  | Euro 6d | FALSE | WLTP | 56.5 | 65.7 | 61.4 | 45.6 | 54.3 | 0 | 5 | 4.3 | 4.6 | 6.2 | 5.2 | 0 | 117 | 0 |  |  |  |  | 310 | 19 | 4 |  |  | 60 | 60 | 67 | 2021-12-02
RENAULT | CAPTUR | S Edition E-TECH Plug-in Hybrid 160 Auto MY21.5 | A6 | Automatic | 1598 | Electricity / Petrol | Plug-in Hybrid Electric Vehicle (PHEV) | 92 | 68 |  |  |  |  | Euro 6d | FALSE | WLTP | 38.2 | 52.3 | 58.9 | 39.2 | 46.3 | 188.3 | 7.4 | 5.4 | 4.8 | 7.2 | 6.1 | 1.5 | 139 | 33 | 31 | 50 |  |  | 639 | 31 | 4 |  |  | 60 | 60 | 66 | 2021-12-02
RENAULT | CAPTUR | S Edition E-TECH Plug-in Hybrid 160 Auto MY21.5 | A6 | Automatic | 1598 | Electricity / Petrol | Plug-in Hybrid Electric Vehicle (PHEV) | 92 | 68 |  |  |  |  | Euro 6d | FALSE | WLTP | 37.7 | 52.3 | 56.5 | 38.7 | 45.6 | 188.3 | 7.5 | 5.4 | 5 | 7.3 | 6.2 | 1.5 | 141 | 35 | 32 | 52 |  |  | 639 | 31 | 4 |  |  | 60 | 60 | 66 | 2021-12-02
RENAULT | CAPTUR | S Edition TCe 140 MY21.5 | M6 | Manual | 1333 | Petrol | Internal Combustion Engine (ICE) | 139 | 103 |  |  |  |  | Euro 6d | FALSE | WLTP | 39.8 | 51.4 | 56.5 | 44.8 | 47.9 | 0 | 7.1 | 5.5 | 5 | 6.3 | 5.9 | 0 | 132 | 0 |  |  |  |  | 202 | 12 | 21 |  |  | 60 | 60 | 68 | 2021-12-02
RENAULT | CAPTUR | S Edition TCe 140 MY21.5 | M6 | Manual | 1333 | Petrol | Internal Combustion Engine (ICE) | 139 | 103 |  |  |  |  | Euro 6d | FALSE | WLTP | 39.8 | 51.4 | 55.4 | 44.8 | 47.9 | 0 | 7.1 | 5.5 | 5.1 | 6.3 | 5.9 | 0 | 133 | 0 |  |  |  |  | 202 | 12 | 21 |  |  | 60 | 60 | 68 | 2021-12-02
RENAULT | CAPTUR | S Edition TCe 140 Auto MY21.5 | A7 | Automatic | 1333 | Petrol | Internal Combustion Engine (ICE) | 139 | 103 |  |  |  |  | Euro 6d | FALSE | WLTP | 37.7 | 49.6 | 55.4 | 44.1 | 47.1 | 0 | 7.5 | 5.7 | 5.1 | 6.4 | 6 | 0 | 136 | 0 |  |  |  |  | 270 | 14 | 27 |  |  | 60 | 60 | 67 | 2021-12-02
RENAULT | CAPTUR | S Edition TCe 140 Auto MY21.5 | A7 | Automatic | 1333 | Petrol | Internal Combustion Engine (ICE) | 139 | 103 |  |  |  |  | Euro 6d | FALSE | WLTP | 37.7 | 48.7 | 55.4 | 44.1 | 47.1 | 0 | 7.5 | 5.8 | 5.1 | 6.4 | 6 | 0 | 136 | 0 |  |  |  |  | 270 | 14 | 27 |  |  | 60 | 60 | 67 | 2021-12-02
RENAULT | CAPTUR | S Edition TCe 90 MY21.5 | M6 | Manual | 999 | Petrol | Internal Combustion Engine (ICE) | 91 | 67 |  |  |  |  | Euro 6d | FALSE | WLTP | 38.2 | 51.4 | 54.3 | 44.1 | 47.1 | 0 | 7.4 | 5.5 | 5.2 | 6.4 | 6 | 0 | 135 | 0 |  |  |  |  | 294 | 39 | 34 |  |  | 60 | 60 | 66 | 2021-12-02
RENAULT | CAPTUR | S Edition TCe 90 MY21.5 | M6 | Manual | 999 | Petrol | Internal Combustion Engine (ICE) | 91 | 67 |  |  |  |  | Euro 6d | FALSE | WLTP | 38.2 | 51.4 | 54.3 | 44.1 | 47.1 | 0 | 7.4 | 5.5 | 5.2 | 6.4 | 6 | 0 | 135 | 0 |  |  |  |  | 294 | 39 | 34 |  |  | 60 | 60 | 66 | 2021-12-02
RENAULT | CAPTUR | Iconic E-TECH Hybrid 145 Auto MY21.5 | A6 | Automatic | 1598 | Petrol Electric | Hybrid Electric Vehicle (HEV) | 93 | 69 |  |  |  |  | Euro 6d | FALSE | WLTP | 58.9 | 68.9 | 64.2 | 48.7 | 57.6 | 0 | 4.8 | 4.1 | 4.4 | 5.8 | 4.9 | 0 | 110 | 0 |  |  |  |  | 310 | 19 | 4 |  |  | 60 | 60 | 67 | 2021-12-02
RENAULT | CAPTUR | Iconic E-TECH Hybrid 145 Auto MY21.5 | A6 | Automatic | 1598 | Petrol Electric | Hybrid Electric Vehicle (HEV) | 93 | 69 |  |  |  |  | Euro 6d | FALSE | WLTP | 58.9 | 68.9 | 64.2 | 48.7 | 57.6 | 0 | 4.8 | 4.1 | 4.4 | 5.8 | 4.9 | 0 | 110 | 0 |  |  |  |  | 310 | 19 | 4 |  |  | 60 | 60 | 67 | 2021-12-02
RENAULT | CAPTUR | Iconic TCe 140 MY21.5 | M6 | Manual | 1333 | Petrol | Internal Combustion Engine (ICE) | 139 | 103 |  |  |  |  | Euro 6d | FALSE | WLTP | 40.4 | 52.3 | 56.5 | 45.6 | 48.7 | 0 | 7 | 5.4 | 5 | 6.2 | 5.8 | 0 | 131 | 0 |  |  |  |  | 202 | 12 | 21 |  |  | 60 | 60 | 68 | 2021-12-02
RENAULT | CAPTUR | Iconic TCe 140 MY21.5 | M6 | Manual | 1333 | Petrol | Internal Combustion Engine (ICE) | 139 | 103 |  |  |  |  | Euro 6d | FALSE | WLTP | 39.8 | 52.3 | 56.5 | 44.8 | 48.7 | 0 | 7.1 | 5.4 | 5 | 6.3 | 5.8 | 0 | 132 | 0 |  |  |  |  | 202 | 12 | 21 |  |  | 60 | 60 | 68 | 2021-12-02
RENAULT | CAPTUR | Iconic TCe 140 Auto EDC MY21.5 | A7 | Automatic | 1333 | Petrol | Internal Combustion Engine (ICE) | 139 | 103 |  |  |  |  | Euro 6d | FALSE | WLTP | 38.2 | 50.4 | 56.5 | 45.6 | 47.9 | 0 | 7.4 | 5.6 | 5 | 6.2 | 5.9 | 0 | 133 | 0 |  |  |  |  | 270 | 12 | 27 |  |  | 60 | 60 | 67 | 2021-12-02
RENAULT | CAPTUR | Iconic TCe 140 Auto EDC MY21.5 | A7 | Automatic | 1333 | Petrol | Internal Combustion Engine (ICE) | 139 | 103 |  |  |  |  | Euro 6d | FALSE | WLTP | 37.2 | 49.6 | 55.4 | 44.8 | 47.1 | 0 | 7.6 | 5.7 | 5.1 | 6.3 | 6 | 0 | 135 | 0 |  |  |  |  | 473 | 14 | 28 |  |  | 60 | 60 | 67 | 2021-12-02
RENAULT | CAPTUR | Iconic TCe 90 MY21.5 | M6 | Manual | 999 | Petrol | Internal Combustion Engine (ICE) | 91 | 67 |  |  |  |  | Euro 6d | FALSE | WLTP | 38.2 | 52.3 | 55.4 | 44.8 | 47.9 | 0 | 7.4 | 5.4 | 5.1 | 6.3 | 5.9 | 0 | 133 | 0 |  |  |  |  | 294 | 39 | 34 |  |  | 60 | 60 | 66 | 2021-12-02
RENAULT | CAPTUR | Iconic TCe 90 MY21.5 | M6 | Manual | 999 | Petrol | Internal Combustion Engine (ICE) | 91 | 67 |  |  |  |  | Euro 6d | FALSE | WLTP | 38.2 | 51.4 | 55.4 | 44.8 | 47.9 | 0 | 7.4 | 5.5 | 5.1 | 6.3 | 5.9 | 0 | 134 | 0 |  |  |  |  | 294 | 39 | 34 |  |  | 60 | 60 | 66 | 2021-12-02
RENAULT | CAPTUR | R.S. Line E-TECH Hybrid 145 Auto MY21.5 | A6 | Automatic | 1598 | Petrol Electric | Hybrid Electric Vehicle (HEV) | 93 | 69 |  |  |  |  | Euro 6d | FALSE | WLTP | 58.9 | 68.9 | 64.2 | 47.9 | 57.6 | 0 | 4.8 | 4.1 | 4.4 | 5.9 | 4.9 | 0 | 111 | 0 |  |  |  |  | 310 | 19 | 4 |  |  | 60 | 60 | 67 | 2021-12-02
RENAULT | CAPTUR | R.S. Line E-TECH Hybrid 145 Auto MY21.5 | A6 | Automatic | 1598 | Petrol Electric | Hybrid Electric Vehicle (HEV) | 93 | 69 |  |  |  |  | Euro 6d | FALSE | WLTP | 56.5 | 65.7 | 62.8 | 47.1 | 55.4 | 0 | 5 | 4.3 | 4.5 | 6 | 5.1 | 0 | 114 | 0 |  |  |  |  | 310 | 19 | 4 |  |  | 60 | 60 | 67 | 2021-12-02
RENAULT | CAPTUR | R.S. Line E-TECH Plug-in Hybrid 160 Auto MY21.5 | A6 | Automatic | 1598 | Electricity / Petrol | Plug-in Hybrid Electric Vehicle (PHEV) | 92 | 68 |  |  |  |  | Euro 6d | FALSE | WLTP | 52.3 | 56.5 | 60.1 | 45.6 | 52.3 | 201.8 | 5.4 | 5 | 4.7 | 6.2 | 5.4 | 1.4 | 122 | 31 | 30 | 48 |  |  | 362 | 18 | 4 |  |  | 60 | 60 | 66 | 2021-12-02
RENAULT | CAPTUR | R.S. Line E-TECH Plug-in Hybrid 160 Auto MY21.5 | A6 | Automatic | 1598 | Electricity / Petrol | Plug-in Hybrid Electric Vehicle (PHEV) | 92 | 68 |  |  |  |  | Euro 6d | FALSE | WLTP | 52.3 | 56.5 | 60.1 | 45.6 | 52.3 | 201.8 | 5.4 | 5 | 4.7 | 6.2 | 5.4 | 1.4 | 122 | 31 | 30 | 48 |  |  | 362 | 18 | 4 |  |  | 60 | 60 | 66 | 2021-12-02
RENAULT | CAPTUR | R.S. Line TCe 140 MY21.5 | M6 | Manual | 1333 | Petrol | Internal Combustion Engine (ICE) | 139 | 103 |  |  |  |  | Euro 6d | FALSE | WLTP | 39.8 | 51.4 | 56.5 | 44.8 | 48.7 | 0 | 7.1 | 5.5 | 5 | 6.3 | 5.8 | 0 | 132 | 0 |  |  |  |  | 202 | 12 | 21 |  |  | 60 | 60 | 68 | 2021-12-02
RENAULT | CAPTUR | R.S. Line TCe 140 MY21.5 | M6 | Manual | 1333 | Petrol | Internal Combustion Engine (ICE) | 139 | 103 |  |  |  |  | Euro 6d | FALSE | WLTP | 39.2 | 51.4 | 56.5 | 44.8 | 47.9 | 0 | 7.2 | 5.5 | 5 | 6.3 | 5.9 | 0 | 132 | 0 |  |  |  |  | 202 | 12 | 21 |  |  | 60 | 60 | 68 | 2021-12-02
RENAULT | CAPTUR | R.S. Line TCe 140 Auto EDC MY21.5 | A7 | Automatic | 1333 | Petrol | Internal Combustion Engine (ICE) | 139 | 103 |  |  |  |  | Euro 6d | FALSE | WLTP | 37.7 | 49.6 | 56.5 | 44.8 | 47.1 | 0 | 7.5 | 5.7 | 5 | 6.3 | 6 | 0 | 135 | 0 |  |  |  |  | 270 | 12 | 27 |  |  | 60 | 60 | 67 | 2021-12-02
RENAULT | CAPTUR | R.S. Line TCe 140 Auto EDC MY21.5 | A7 | Automatic | 1333 | Petrol | Internal Combustion Engine (ICE) | 139 | 103 |  |  |  |  | Euro 6d | FALSE | WLTP | 36.7 | 48.7 | 55.4 | 44.1 | 47.1 | 0 | 7.7 | 5.8 | 5.1 | 6.4 | 6 | 0 | 136 | 0 |  |  |  |  | 473 | 14 | 28 |  |  | 60 | 60 | 67 | 2021-12-02
RENAULT | CAPTUR | R.S. Line TCe 90 MY21.5 | M6 | Manual | 999 | Petrol | Internal Combustion Engine (ICE) | 91 | 67 |  |  |  |  | Euro 6d | FALSE | WLTP | 38.2 | 51.4 | 55.4 | 44.8 | 47.9 | 0 | 7.4 | 5.5 | 5.1 | 6.3 | 5.9 | 0 | 134 | 0 |  |  |  |  | 294 | 39 | 34 |  |  | 60 | 60 | 66 | 2021-12-02
RENAULT | CAPTUR | R.S. Line TCe 90 MY21.5 | M6 | Manual | 999 | Petrol | Internal Combustion Engine (ICE) | 91 | 67 |  |  |  |  | Euro 6d | FALSE | WLTP | 38.2 | 51.4 | 54.3 | 44.1 | 47.1 | 0 | 7.4 | 5.5 | 5.2 | 6.4 | 6 | 0 | 135 | 0 |  |  |  |  | 294 | 39 | 34 |  |  | 60 | 60 | 66 | 2021-12-02
RENAULT | CAPTUR | S Edition E-TECH Hybrid 145 Auto MY21.5 | A6 | Automatic | 1598 | Petrol Electric | Hybrid Electric Vehicle (HEV) | 93 | 69 |  |  |  |  | Euro 6d | FALSE | WLTP | 58.9 | 68.9 | 64.2 | 47.9 | 57.6 | 0 | 4.8 | 4.1 | 4.4 | 5.9 | 4.9 | 0 | 112 | 0 |  |  |  |  | 310 | 19 | 4 |  |  | 60 | 60 | 67 | 2021-12-02
RENAULT | CAPTUR | S Edition E-TECH Hybrid 145 Auto MY21.5 | A6 | Automatic | 1598 | Petrol Electric | Hybrid Electric Vehicle (HEV) | 93 | 69 |  |  |  |  | Euro 6d | FALSE | WLTP | 57.6 | 67.3 | 62.8 | 47.1 | 55.4 | 0 | 4.9 | 4.2 | 4.5 | 6 | 5.1 | 0 | 115 | 0 |  |  |  |  | 310 | 19 | 4 |  |  | 60 | 60 | 67 | 2021-12-02
RENAULT | CAPTUR | S Edition E-TECH Plug-in Hybrid 160 Auto MY21.5 | A6 | Automatic | 1598 | Electricity / Petrol | Plug-in Hybrid Electric Vehicle (PHEV) | 92 | 68 |  |  |  |  | Euro 6d | FALSE | WLTP | 52.3 | 56.5 | 61.4 | 45.6 | 52.3 | 217.3 | 5.4 | 5 | 4.6 | 6.2 | 5.4 | 1.3 | 121 | 30 | 30 | 49 |  |  | 362 | 18 | 4 |  |  | 60 | 60 | 66 | 2021-12-02
RENAULT | CAPTUR | S Edition E-TECH Plug-in Hybrid 160 Auto MY21.5 | A6 | Automatic | 1598 | Electricity / Petrol | Plug-in Hybrid Electric Vehicle (PHEV) | 92 | 68 |  |  |  |  | Euro 6d | FALSE | WLTP | 52.3 | 56.5 | 61.4 | 45.6 | 52.3 | 217.3 | 5.4 | 5 | 4.6 | 6.2 | 5.4 | 1.3 | 121 | 30 | 30 | 49 |  |  | 362 | 18 | 4 |  |  | 60 | 60 | 66 | 2021-12-02
RENAULT | CAPTUR | S Edition TCe 140 MY21.5 | M6 | Manual | 1333 | Petrol | Internal Combustion Engine (ICE) | 139 | 103 |  |  |  |  | Euro 6d | FALSE | WLTP | 39.8 | 51.4 | 56.5 | 44.8 | 47.9 | 0 | 7.1 | 5.5 | 5 | 6.3 | 5.9 | 0 | 132 | 0 |  |  |  |  | 202 | 12 | 21 |  |  | 60 | 60 | 68 | 2021-12-02
RENAULT | CAPTUR | S Edition TCe 140 MY21.5 | M6 | Manual | 1333 | Petrol | Internal Combustion Engine (ICE) | 139 | 103 |  |  |  |  | Euro 6d | FALSE | WLTP | 39.8 | 51.4 | 55.4 | 44.8 | 47.9 | 0 | 7.1 | 5.5 | 5.1 | 6.3 | 5.9 | 0 | 133 | 0 |  |  |  |  | 202 | 12 | 21 |  |  | 60 | 60 | 68 | 2021-12-02
RENAULT | CAPTUR | S Edition TCe 140 Auto MY21.5 | A7 | Automatic | 1333 | Petrol | Internal Combustion Engine (ICE) | 139 | 103 |  |  |  |  | Euro 6d | FALSE | WLTP | 37.7 | 49.6 | 56.5 | 44.8 | 47.1 | 0 | 7.5 | 5.7 | 5 | 6.3 | 6 | 0 | 135 | 0 |  |  |  |  | 270 | 12 | 27 |  |  | 60 | 60 | 67 | 2021-12-02
RENAULT | CAPTUR | S Edition TCe 140 Auto MY21.5 | A7 | Automatic | 1333 | Petrol | Internal Combustion Engine (ICE) | 139 | 103 |  |  |  |  | Euro 6d | FALSE | WLTP | 36.7 | 48.7 | 55.4 | 44.1 | 47.1 | 0 | 7.7 | 5.8 | 5.1 | 6.4 | 6 | 0 | 136 | 0 |  |  |  |  | 473 | 14 | 28 |  |  | 60 | 60 | 67 | 2021-12-02
RENAULT | CAPTUR | S Edition TCe 90 MY21.5 | M6 | Manual | 999 | Petrol | Internal Combustion Engine (ICE) | 91 | 67 |  |  |  |  | Euro 6d | FALSE | WLTP | 38.2 | 51.4 | 55.4 | 44.1 | 47.1 | 0 | 7.4 | 5.5 | 5.1 | 6.4 | 6 | 0 | 135 | 0 |  |  |  |  | 294 | 39 | 34 |  |  | 60 | 60 | 66 | 2021-12-02
RENAULT | CAPTUR | S Edition TCe 90 MY21.5 | M6 | Manual | 999 | Petrol | Internal Combustion Engine (ICE) | 91 | 67 |  |  |  |  | Euro 6d | FALSE | WLTP | 38.2 | 51.4 | 54.3 | 44.1 | 47.1 | 0 | 7.4 | 5.5 | 5.2 | 6.4 | 6 | 0 | 135 | 0 |  |  |  |  | 294 | 39 | 34 |  |  | 60 | 60 | 66 | 2021-12-02
RENAULT | CAPTUR | S Edition TCe 140 MY21 | M6 | Manual | 1333 | Petrol | Internal Combustion Engine (ICE) | 139 | 103 |  |  |  |  | Euro 6d | FALSE | WLTP | 39.8 | 52.3 | 56.5 | 44.8 | 48.7 | 0 | 7.1 | 5.4 | 5 | 6.3 | 5.8 | 0 | 132 | 0 |  |  |  |  | 202 | 12 | 21 |  |  | 60 | 60 | 68 | 2021-12-02
RENAULT | CAPTUR | S Edition TCe 140 MY21 | M6 | Manual | 1333 | Petrol | Internal Combustion Engine (ICE) | 139 | 103 |  |  |  |  | Euro 6d | FALSE | WLTP | 39.2 | 51.4 | 56.5 | 44.8 | 47.9 | 0 | 7.2 | 5.5 | 5 | 6.3 | 5.9 | 0 | 133 | 0 |  |  |  |  | 202 | 12 | 21 |  |  | 60 | 60 | 68 | 2021-12-02
RENAULT | CAPTUR | S Edition TCe 140 Auto EDC MY21 | A7 | Automatic | 1333 | Petrol | Internal Combustion Engine (ICE) | 139 | 103 |  |  |  |  | Euro 6d | FALSE | WLTP | 37.7 | 49.6 | 55.4 | 44.1 | 47.1 | 0 | 7.5 | 5.7 | 5.1 | 6.4 | 6 | 0 | 135 | 0 |  |  |  |  | 270 | 14 | 27 |  |  | 60 | 60 | 67 | 2021-12-02
RENAULT | CAPTUR | S Edition TCe 140 Auto EDC MY21 | A7 | Automatic | 1333 | Petrol | Internal Combustion Engine (ICE) | 139 | 103 |  |  |  |  | Euro 6d | FALSE | WLTP | 37.2 | 48.7 | 55.4 | 44.1 | 47.1 | 0 | 7.6 | 5.8 | 5.1 | 6.4 | 6 | 0 | 137 | 0 |  |  |  |  | 270 | 14 | 27 |  |  | 60 | 60 | 67 | 2021-12-02
RENAULT | CAPTUR | S Edition TCe 90 MY21 | M6 | Manual | 999 | Petrol | Internal Combustion Engine (ICE) | 91 | 67 |  |  |  |  | Euro 6d | FALSE | WLTP | 38.2 | 51.4 | 55.4 | 44.8 | 47.9 | 0 | 7.4 | 5.5 | 5.1 | 6.3 | 5.9 | 0 | 134 | 0 |  |  |  |  | 294 | 39 | 34 |  |  | 60 | 60 | 66 | 2021-12-02
RENAULT | CAPTUR | S Edition TCe 90 MY21 | M6 | Manual | 999 | Petrol | Internal Combustion Engine (ICE) | 91 | 67 |  |  |  |  | Euro 6d | FALSE | WLTP | 38.2 | 51.4 | 54.3 | 44.1 | 47.1 | 0 | 7.4 | 5.5 | 5.2 | 6.4 | 6 | 0 | 135 | 0 |  |  |  |  | 294 | 39 | 34 |  |  | 60 | 60 | 66 | 2021-12-02
RENAULT | CAPTUR | Iconic E-TECH Hybrid 145 Auto MY21.5 | A6 | Automatic | 1598 | Petrol Electric | Hybrid Electric Vehicle (HEV) | 93 | 69 |  |  |  |  | Euro 6d | FALSE | WLTP | 57.6 | 67.3 | 62.8 | 47.9 | 56.5 | 0 | 4.9 | 4.2 | 4.5 | 5.9 | 5 | 0 | 113 | 0 |  |  |  |  | 310 | 19 | 4 |  |  | 60 | 60 | 67 | 2021-12-02
RENAULT | CAPTUR | Iconic E-TECH Hybrid 145 Auto MY21.5 | A6 | Automatic | 1598 | Petrol Electric | Hybrid Electric Vehicle (HEV) | 93 | 69 |  |  |  |  | Euro 6d | FALSE | WLTP | 57.6 | 67.3 | 62.8 | 47.9 | 56.5 | 0 | 4.9 | 4.2 | 4.5 | 5.9 | 5 | 0 | 113 | 0 |  |  |  |  | 310 | 19 | 4 |  |  | 60 | 60 | 67 | 2021-12-02
RENAULT | CAPTUR | Iconic TCe 140 MY21.5 | M6 | Manual | 1333 | Petrol | Internal Combustion Engine (ICE) | 139 | 103 |  |  |  |  | Euro 6d | FALSE | WLTP | 40.4 | 52.3 | 56.5 | 45.6 | 48.7 | 0 | 7 | 5.4 | 5 | 6.2 | 5.8 | 0 | 131 | 0 |  |  |  |  | 202 | 12 | 21 |  |  | 60 | 60 | 68 | 2021-12-02
RENAULT | CAPTUR | Iconic TCe 140 MY21.5 | M6 | Manual | 1333 | Petrol | Internal Combustion Engine (ICE) | 139 | 103 |  |  |  |  | Euro 6d | FALSE | WLTP | 39.8 | 52.3 | 56.5 | 44.8 | 48.7 | 0 | 7.1 | 5.4 | 5 | 6.3 | 5.8 | 0 | 132 | 0 |  |  |  |  | 202 | 12 | 21 |  |  | 60 | 60 | 68 | 2021-12-02
RENAULT | CAPTUR | Iconic TCe 140 Auto EDC MY21.5 | A7 | Automatic | 1333 | Petrol | Internal Combustion Engine (ICE) | 139 | 103 |  |  |  |  | Euro 6d | FALSE | WLTP | 38.2 | 49.6 | 56.5 | 44.8 | 47.9 | 0 | 7.4 | 5.7 | 5 | 6.3 | 5.9 | 0 | 134 | 0 |  |  |  |  | 270 | 14 | 27 |  |  | 60 | 60 | 67 | 2021-12-02
RENAULT | CAPTUR | Iconic TCe 140 Auto EDC MY21.5 | A7 | Automatic | 1333 | Petrol | Internal Combustion Engine (ICE) | 139 | 103 |  |  |  |  | Euro 6d | FALSE | WLTP | 37.7 | 49.6 | 55.4 | 44.8 | 47.1 | 0 | 7.5 | 5.7 | 5.1 | 6.3 | 6 | 0 | 135 | 0 |  |  |  |  | 270 | 14 | 27 |  |  | 60 | 60 | 67 | 2021-12-02
RENAULT | CAPTUR | Iconic TCe 90 MY21.5 | M6 | Manual | 999 | Petrol | Internal Combustion Engine (ICE) | 91 | 67 |  |  |  |  | Euro 6d | FALSE | WLTP | 38.2 | 52.3 | 55.4 | 44.8 | 47.9 | 0 | 7.4 | 5.4 | 5.1 | 6.3 | 5.9 | 0 | 133 | 0 |  |  |  |  | 294 | 39 | 34 |  |  | 60 | 60 | 66 | 2021-12-02
RENAULT | CAPTUR | Iconic TCe 90 MY21.5 | M6 | Manual | 999 | Petrol | Internal Combustion Engine (ICE) | 91 | 67 |  |  |  |  | Euro 6d | FALSE | WLTP | 38.2 | 51.4 | 55.4 | 44.8 | 47.9 | 0 | 7.4 | 5.5 | 5.1 | 6.3 | 5.9 | 0 | 134 | 0 |  |  |  |  | 294 | 39 | 34 |  |  | 60 | 60 | 66 | 2021-12-02
RENAULT | CAPTUR | BOSE Launch Edition Blue dCi 115 | M6 | Manual | 1461 | Diesel | Internal Combustion Engine (ICE) | 115 | 85 |  |  |  |  | Euro 6d-TEMP | TRUE | WLTP | 52.3 | 60.1 | 65.7 | 51.4 | 56.5 | 0 | 5.4 | 4.7 | 4.3 | 5.5 | 5 | 0 | 130 | 0 |  |  |  |  | 33 | 0 | 45 | 54 | 0.68 | 0 | 0 | 68 | 2021-12-02
RENAULT | CAPTUR | BOSE Launch Edition Blue dCi 115 | M6 | Manual | 1461 | Diesel | Internal Combustion Engine (ICE) | 115 | 85 |  |  |  |  | Euro 6d-TEMP | TRUE | WLTP | 52.3 | 60.1 | 65.7 | 51.4 | 56.5 | 0 | 5.4 | 4.7 | 4.3 | 5.5 | 5 | 0 | 130 | 0 |  |  |  |  | 33 | 0 | 45 | 54 | 0.68 | 0 | 0 | 68 | 2021-12-02
RENAULT | CAPTUR | BOSE Launch Edition Blue dCi 115 Auto EDC | A7 | Automatic | 1461 | Diesel | Internal Combustion Engine (ICE) | 115 | 85 |  |  |  |  | Euro 6d-TEMP | TRUE | WLTP | 47.9 | 60.1 | 65.7 | 51.4 | 56.5 | 0 | 5.9 | 4.7 | 4.3 | 5.5 | 5 | 0 | 132 | 0 |  |  |  |  | 20 | 0 | 40 | 45 | 0.81 | 0 | 0 | 67 | 2021-12-02
RENAULT | CAPTUR | BOSE Launch Edition Blue dCi 115 Auto EDC | A7 | Automatic | 1461 | Diesel | Internal Combustion Engine (ICE) | 115 | 85 |  |  |  |  | Euro 6d-TEMP | TRUE | WLTP | 47.9 | 60.1 | 65.7 | 51.4 | 56.5 | 0 | 5.9 | 4.7 | 4.3 | 5.5 | 5 | 0 | 132 | 0 |  |  |  |  | 20 | 0 | 40 | 45 | 0.81 | 0 | 0 | 67 | 2021-12-02
RENAULT | CAPTUR | BOSE Launch Edition TCe 100 | M5 | Manual | 999 | Petrol | Internal Combustion Engine (ICE) | 100 | 74 |  |  |  |  | Euro 6d-TEMP | FALSE | WLTP | 38.2 | 49.6 | 52.3 | 41.5 | 45.6 | 0 | 7.4 | 5.7 | 5.4 | 6.8 | 6.2 | 0 | 141 | 0 |  |  |  |  | 631 | 30 | 28 |  |  | 0 | 0 | 68 | 2021-12-02
RENAULT | CAPTUR | BOSE Launch Edition TCe 100 | M5 | Manual | 999 | Petrol | Internal Combustion Engine (ICE) | 100 | 74 |  |  |  |  | Euro 6d-TEMP | FALSE | WLTP | 38.2 | 49.6 | 51.4 | 41.5 | 44.8 | 0 | 7.4 | 5.7 | 5.5 | 6.8 | 6.3 | 0 | 141 | 0 |  |  |  |  | 631 | 30 | 28 |  |  | 0 | 0 | 68 | 2021-12-02
RENAULT | CAPTUR | BOSE Launch Edition TCe 130 | M6 | Manual | 1333 | Petrol | Internal Combustion Engine (ICE) | 130 | 96 |  |  |  |  | Euro 6d-TEMP | FALSE | WLTP | 34.4 | 44.8 | 50.4 | 40.9 | 42.8 | 0 | 8.2 | 6.3 | 5.6 | 6.9 | 6.6 | 0 | 148 | 0 |  |  |  |  | 113 | 21 | 28 |  |  | 0 | 0 | 67 | 2021-12-02
RENAULT | CAPTUR | BOSE Launch Edition TCe 130 | M6 | Manual | 1333 | Petrol | Internal Combustion Engine (ICE) | 130 | 96 |  |  |  |  | Euro 6d-TEMP | FALSE | WLTP | 34 | 44.1 | 49.6 | 40.9 | 42.8 | 0 | 8.3 | 6.4 | 5.7 | 6.9 | 6.6 | 0 | 149 | 0 |  |  |  |  | 113 | 21 | 28 |  |  | 0 | 0 | 67 | 2021-12-02
RENAULT | CAPTUR | BOSE Launch Edition TCe 130 Auto EDC | A7 | Automatic | 1333 | Petrol | Internal Combustion Engine (ICE) | 130 | 96 |  |  |  |  | Euro 6d-TEMP | FALSE | WLTP | 33.2 | 46.3 | 51.4 | 41.5 | 43.5 | 0 | 8.5 | 6.1 | 5.5 | 6.8 | 6.5 | 0 | 146 | 0 |  |  |  |  | 197 | 25 | 30 |  |  | 0 | 0 | 66 | 2021-12-02
RENAULT | CAPTUR | BOSE Launch Edition TCe 130 Auto EDC | A7 | Automatic | 1333 | Petrol | Internal Combustion Engine (ICE) | 130 | 96 |  |  |  |  | Euro 6d-TEMP | FALSE | WLTP | 33.2 | 45.6 | 51.4 | 41.5 | 43.5 | 0 | 8.5 | 6.2 | 5.5 | 6.8 | 6.5 | 0 | 147 | 0 |  |  |  |  | 197 | 25 | 30 |  |  | 0 | 0 | 66 | 2021-12-02
RENAULT | CAPTUR | BOSE Launch Edition TCe 155 Auto EDC | A7 | Automatic | 1333 | Petrol | Internal Combustion Engine (ICE) | 153 | 113 |  |  |  |  | Euro 6d-TEMP | FALSE | WLTP | 33.2 | 45.6 | 51.4 | 42.2 | 43.5 | 0 | 8.5 | 6.2 | 5.5 | 6.7 | 6.5 | 0 | 146 | 0 |  |  |  |  | 134 | 22 | 22 |  |  | 0 | 0 | 66 | 2021-12-02
RENAULT | CAPTUR | BOSE Launch Edition TCe 155 Auto EDC | A7 | Automatic | 1333 | Petrol | Internal Combustion Engine (ICE) | 153 | 113 |  |  |  |  | Euro 6d-TEMP | FALSE | WLTP | 32.8 | 44.8 | 51.4 | 42.2 | 43.5 | 0 | 8.6 | 6.3 | 5.5 | 6.7 | 6.5 | 0 | 148 | 0 |  |  |  |  | 134 | 22 | 22 |  |  | 0 | 0 | 66 | 2021-12-02
RENAULT | CAPTUR | E-TECH Launch Edition Plug-in Hybrid 160 Auto | A6 | Automatic | 1598 | Electricity / Petrol | Plug-in Hybrid Electric Vehicle (PHEV) | 92 | 68 |  |  |  |  | Euro 6d | FALSE | WLTP | 37.7 | 52.3 | 56.5 | 38.7 | 44.8 | 176.6 | 7.5 | 5.4 | 5 | 7.3 | 6.3 | 1.6 | 141 | 35 | 30 | 49 |  |  | 639 | 31 | 4 |  |  | 60 | 60 | 66 | 2021-12-02
RENAULT | CAPTUR | E-TECH Launch Edition Plug-in Hybrid 160 Auto | A6 | Automatic | 1598 | Electricity / Petrol | Plug-in Hybrid Electric Vehicle (PHEV) | 92 | 68 |  |  |  |  | Euro 6d | FALSE | WLTP | 37.7 | 52.3 | 55.4 | 38.2 | 44.8 | 176.6 | 7.5 | 5.4 | 5.1 | 7.4 | 6.3 | 1.6 | 142 | 36 | 31 | 50 |  |  | 639 | 31 | 4 |  |  | 60 | 60 | 66 | 2021-12-02
RENAULT | CAPTUR | Iconic dCi 115 | M6 | Manual | 1461 | Diesel | Internal Combustion Engine (ICE) | 115 | 85 |  |  |  |  | Euro 6d-TEMP | TRUE | WLTP | 55.4 | 61.4 | 67.3 | 52.3 | 58.9 | 0 | 5.1 | 4.6 | 4.2 | 5.4 | 4.8 | 0 | 126 | 0 |  |  |  |  | 33 | 0 | 45 | 54 | 0.68 | 0 | 0 | 68 | 2021-12-02
RENAULT | CAPTUR | Iconic dCi 115 | M6 | Manual | 1461 | Diesel | Internal Combustion Engine (ICE) | 115 | 85 |  |  |  |  | Euro 6d-TEMP | TRUE | WLTP | 55.4 | 61.4 | 67.3 | 52.3 | 58.9 | 0 | 5.1 | 4.6 | 4.2 | 5.4 | 4.8 | 0 | 126 | 0 |  |  |  |  | 33 | 0 | 45 | 54 | 0.68 | 0 | 0 | 68 | 2021-12-02
RENAULT | CAPTUR | Iconic dCi 115 Auto EDC | A7 | Automatic | 1461 | Diesel | Internal Combustion Engine (ICE) | 115 | 85 |  |  |  |  | Euro 6d-TEMP | TRUE | WLTP | 49.6 | 62.8 | 68.9 | 54.3 | 58.9 | 0 | 5.7 | 4.5 | 4.1 | 5.2 | 4.8 | 0 | 126 | 0 |  |  |  |  | 20 | 0 | 40 | 45 | 0.81 | 0 | 0 | 67 | 2021-12-02
RENAULT | CAPTUR | Iconic dCi 115 Auto EDC | A7 | Automatic | 1461 | Diesel | Internal Combustion Engine (ICE) | 115 | 85 |  |  |  |  | Euro 6d-TEMP | TRUE | WLTP | 49.6 | 62.8 | 68.9 | 54.3 | 58.9 | 0 | 5.7 | 4.5 | 4.1 | 5.2 | 4.8 | 0 | 126 | 0 |  |  |  |  | 20 | 0 | 40 | 45 | 0.81 | 0 | 0 | 67 | 2021-12-02
RENAULT | CAPTUR | Iconic dCi 95 | M6 | Manual | 1461 | Diesel | Internal Combustion Engine (ICE) | 95 | 70 |  |  |  |  | Euro 6d-TEMP | TRUE | WLTP | 53.3 | 61.4 | 68.9 | 53.3 | 58.9 | 0 | 5.3 | 4.6 | 4.1 | 5.3 | 4.8 | 0 | 125 | 0 |  |  |  |  | 30 | 0 | 43 | 51 | 0.78 | 0 | 0 | 68 | 2021-12-02
RENAULT | CAPTUR | Iconic dCi 95 | M6 | Manual | 1461 | Diesel | Internal Combustion Engine (ICE) | 95 | 70 |  |  |  |  | Euro 6d-TEMP | TRUE | WLTP | 53.3 | 61.4 | 68.9 | 53.3 | 58.9 | 0 | 5.3 | 4.6 | 4.1 | 5.3 | 4.8 | 0 | 125 | 0 |  |  |  |  | 30 | 0 | 43 | 51 | 0.78 | 0 | 0 | 68 | 2021-12-02
RENAULT | CAPTUR | Iconic TCe 100 | M5 | Manual | 999 | Petrol | Internal Combustion Engine (ICE) | 100 | 74 |  |  |  |  | Euro 6d-TEMP | FALSE | WLTP | 39.2 | 51.4 | 54.3 | 42.8 | 47.1 | 0 | 7.2 | 5.5 | 5.2 | 6.6 | 6 | 0 | 136 | 0 |  |  |  |  | 631 | 30 | 28 |  |  | 0 | 0 | 68 | 2021-12-02
RENAULT | CAPTUR | Iconic TCe 100 | M5 | Manual | 999 | Petrol | Internal Combustion Engine (ICE) | 100 | 74 |  |  |  |  | Euro 6d-TEMP | FALSE | WLTP | 38.7 | 51.4 | 53.3 | 42.8 | 46.3 | 0 | 7.3 | 5.5 | 5.3 | 6.6 | 6.1 | 0 | 137 | 0 |  |  |  |  | 631 | 30 | 28 |  |  | 0 | 0 | 68 | 2021-12-02
RENAULT | CAPTUR | Iconic TCe 130 | M6 | Manual | 1333 | Petrol | Internal Combustion Engine (ICE) | 130 | 96 |  |  |  |  | Euro 6d-TEMP | FALSE | WLTP | 35.3 | 46.3 | 52.3 | 42.2 | 44.1 | 0 | 8 | 6.1 | 5.4 | 6.7 | 6.4 | 0 | 144 | 0 |  |  |  |  | 113 | 21 | 28 |  |  | 0 | 0 | 67 | 2021-12-02
RENAULT | CAPTUR | Iconic TCe 130 | M6 | Manual | 1333 | Petrol | Internal Combustion Engine (ICE) | 130 | 96 |  |  |  |  | Euro 6d-TEMP | FALSE | WLTP | 35.3 | 46.3 | 52.3 | 42.2 | 44.1 | 0 | 8 | 6.1 | 5.4 | 6.7 | 6.4 | 0 | 144 | 0 |  |  |  |  | 113 | 21 | 28 |  |  | 0 | 0 | 67 | 2021-12-02
RENAULT | CAPTUR | Iconic TCe 130 Auto EDC | A7 | Automatic | 1333 | Petrol | Internal Combustion Engine (ICE) | 130 | 96 |  |  |  |  | Euro 6d-TEMP | FALSE | WLTP | 33.6 | 47.1 | 53.3 | 43.5 | 44.8 | 0 | 8.4 | 6 | 5.3 | 6.5 | 6.3 | 0 | 142 | 0 |  |  |  |  | 197 | 25 | 30 |  |  | 0 | 0 | 66 | 2021-12-02
RENAULT | CAPTUR | Iconic TCe 130 Auto EDC | A7 | Automatic | 1333 | Petrol | Internal Combustion Engine (ICE) | 130 | 96 |  |  |  |  | Euro 6d-TEMP | FALSE | WLTP | 33.2 | 47.1 | 53.3 | 42.8 | 44.8 | 0 | 8.5 | 6 | 5.3 | 6.6 | 6.3 | 0 | 143 | 0 |  |  |  |  | 197 | 25 | 30 |  |  | 0 | 0 | 66 | 2021-12-02
RENAULT | CAPTUR | Iconic TCe 155 Auto EDC | A7 | Automatic | 1333 | Petrol | Internal Combustion Engine (ICE) | 153 | 113 |  |  |  |  | Euro 6d-TEMP | FALSE | WLTP | 34 | 47.1 | 53.3 | 43.5 | 44.8 | 0 | 8.3 | 6 | 5.3 | 6.5 | 6.3 | 0 | 142 | 0 |  |  |  |  | 134 | 22 | 22 |  |  | 0 | 0 | 66 | 2021-12-02
RENAULT | CAPTUR | Iconic TCe 155 Auto EDC | A7 | Automatic | 1333 | Petrol | Internal Combustion Engine (ICE) | 153 | 113 |  |  |  |  | Euro 6d-TEMP | FALSE | WLTP | 34 | 46.3 | 53.3 | 43.5 | 44.8 | 0 | 8.3 | 6.1 | 5.3 | 6.5 | 6.3 | 0 | 142 | 0 |  |  |  |  | 134 | 22 | 22 |  |  | 0 | 0 | 66 | 2021-12-02
RENAULT | CAPTUR | Play Blue dCi 115 Auto EDC | A7 | Automatic | 1461 | Diesel | Internal Combustion Engine (ICE) | 115 | 85 |  |  |  |  | Euro 6d-TEMP | TRUE | WLTP | 50.4 | 62.8 | 70.6 | 54.3 | 58.9 | 0 | 5.6 | 4.5 | 4 | 5.2 | 4.8 | 0 | 125 | 0 |  |  |  |  | 20 | 0 | 40 | 45 | 0.81 | 0 | 0 | 67 | 2021-12-02
RENAULT | CAPTUR | Play Blue dCi 115 Auto EDC | A7 | Automatic | 1461 | Diesel | Internal Combustion Engine (ICE) | 115 | 85 |  |  |  |  | Euro 6d-TEMP | TRUE | WLTP | 50.4 | 62.8 | 70.6 | 54.3 | 58.9 | 0 | 5.6 | 4.5 | 4 | 5.2 | 4.8 | 0 | 125 | 0 |  |  |  |  | 20 | 0 | 40 | 45 | 0.81 | 0 | 0 | 67 | 2021-12-02
RENAULT | CAPTUR | Play Blue dCi 95 | M6 | Manual | 1461 | Diesel | Internal Combustion Engine (ICE) | 95 | 70 |  |  |  |  | Euro 6d-TEMP | TRUE | WLTP | 53.3 | 62.8 | 68.9 | 53.3 | 58.9 | 0 | 5.3 | 4.5 | 4.1 | 5.3 | 4.8 | 0 | 125 | 0 |  |  |  |  | 30 | 0 | 43 | 51 | 0.78 | 0 | 0 | 68 | 2021-12-02
RENAULT | CAPTUR | Play Blue dCi 95 | M6 | Manual | 1461 | Diesel | Internal Combustion Engine (ICE) | 95 | 70 |  |  |  |  | Euro 6d-TEMP | TRUE | WLTP | 53.3 | 62.8 | 68.9 | 53.3 | 58.9 | 0 | 5.3 | 4.5 | 4.1 | 5.3 | 4.8 | 0 | 125 | 0 |  |  |  |  | 30 | 0 | 43 | 51 | 0.78 | 0 | 0 | 68 | 2021-12-02
RENAULT | CAPTUR | Play TCe 100 | M5 | Manual | 999 | Petrol | Internal Combustion Engine (ICE) | 100 | 74 |  |  |  |  | Euro 6d-TEMP | FALSE | WLTP | 39.2 | 51.4 | 54.3 | 42.8 | 47.1 | 0 | 7.2 | 5.5 | 5.2 | 6.6 | 6 | 0 | 136 | 0 |  |  |  |  | 631 | 30 | 28 |  |  | 0 | 0 | 68 | 2021-12-02
RENAULT | CAPTUR | Play TCe 100 | M5 | Manual | 999 | Petrol | Internal Combustion Engine (ICE) | 100 | 74 |  |  |  |  | Euro 6d-TEMP | FALSE | WLTP | 38.7 | 51.4 | 53.3 | 42.8 | 46.3 | 0 | 7.3 | 5.5 | 5.3 | 6.6 | 6.1 | 0 | 137 | 0 |  |  |  |  | 631 | 30 | 28 |  |  | 0 | 0 | 68 | 2021-12-02
RENAULT | CAPTUR | Play TCe 130 Auto EDC | A7 | Automatic | 1333 | Petrol | Internal Combustion Engine (ICE) | 130 | 96 |  |  |  |  | Euro 6d-TEMP | FALSE | WLTP | 33.6 | 47.1 | 53.3 | 43.5 | 44.8 | 0 | 8.4 | 6 | 5.3 | 6.5 | 6.3 | 0 | 141 | 0 |  |  |  |  | 197 | 25 | 30 |  |  | 0 | 0 | 66 | 2021-12-02
RENAULT | CAPTUR | Play TCe 130 Auto EDC | A7 | Automatic | 1333 | Petrol | Internal Combustion Engine (ICE) | 130 | 96 |  |  |  |  | Euro 6d-TEMP | FALSE | WLTP | 33.6 | 47.1 | 53.3 | 43.5 | 44.8 | 0 | 8.4 | 6 | 5.3 | 6.5 | 6.3 | 0 | 142 | 0 |  |  |  |  | 197 | 25 | 30 |  |  | 0 | 0 | 66 | 2021-12-02
RENAULT | CAPTUR | S Edition Blue dCi 115 with BOSE | M6 | Manual | 1461 | Diesel | Internal Combustion Engine (ICE) | 115 | 85 |  |  |  |  | Euro 6d-TEMP | TRUE | WLTP | 54.3 | 61.4 | 67.3 | 52.3 | 58.9 | 0 | 5.2 | 4.6 | 4.2 | 5.4 | 4.8 | 0 | 127 | 0 |  |  |  |  | 33 | 0 | 45 | 54 | 0.68 | 0 | 0 | 68 | 2021-12-02
RENAULT | CAPTUR | S Edition Blue dCi 115 with BOSE | M6 | Manual | 1461 | Diesel | Internal Combustion Engine (ICE) | 115 | 85 |  |  |  |  | Euro 6d-TEMP | TRUE | WLTP | 54.3 | 61.4 | 67.3 | 52.3 | 58.9 | 0 | 5.2 | 4.6 | 4.2 | 5.4 | 4.8 | 0 | 127 | 0 |  |  |  |  | 33 | 0 | 45 | 54 | 0.68 | 0 | 0 | 68 | 2021-12-02
RENAULT | CAPTUR | S Edition Blue dCi 115 Auto EDC with BOSE | A7 | Automatic | 1461 | Diesel | Internal Combustion Engine (ICE) | 115 | 85 |  |  |  |  | Euro 6d-TEMP | TRUE | WLTP | 49.6 | 61.4 | 68.9 | 53.3 | 58.9 | 0 | 5.7 | 4.6 | 4.1 | 5.3 | 4.8 | 0 | 126 | 0 |  |  |  |  | 20 | 0 | 40 | 45 | 0.81 | 0 | 0 | 67 | 2021-12-02
RENAULT | CAPTUR | S Edition Blue dCi 115 Auto EDC with BOSE | A7 | Automatic | 1461 | Diesel | Internal Combustion Engine (ICE) | 115 | 85 |  |  |  |  | Euro 6d-TEMP | TRUE | WLTP | 47.9 | 60.1 | 65.7 | 51.4 | 56.5 | 0 | 5.9 | 4.7 | 4.3 | 5.5 | 5 | 0 | 132 | 0 |  |  |  |  | 20 | 0 | 40 | 45 | 0.81 | 0 | 0 | 67 | 2021-12-02
RENAULT | CAPTUR | S Edition Blue dCi 95 with BOSE | M6 | Manual | 1461 | Diesel | Internal Combustion Engine (ICE) | 95 | 70 |  |  |  |  | Euro 6d-TEMP | TRUE | WLTP | 53.3 | 61.4 | 67.3 | 53.3 | 58.9 | 0 | 5.3 | 4.6 | 4.2 | 5.3 | 4.8 | 0 | 126 | 0 |  |  |  |  | 30 | 0 | 43 | 51 | 0.78 | 0 | 0 | 68 | 2021-12-02
RENAULT | CAPTUR | S Edition Blue dCi 95 with BOSE | M6 | Manual | 1461 | Diesel | Internal Combustion Engine (ICE) | 95 | 70 |  |  |  |  | Euro 6d-TEMP | TRUE | WLTP | 53.3 | 61.4 | 67.3 | 53.3 | 58.9 | 0 | 5.3 | 4.6 | 4.2 | 5.3 | 4.8 | 0 | 126 | 0 |  |  |  |  | 30 | 0 | 43 | 51 | 0.78 | 0 | 0 | 68 | 2021-12-02
RENAULT | CAPTUR | S Edition E-TECH Plug-in Hybrid 160 Auto w.Bose | A6 | Automatic | 1598 | Electricity / Petrol | Plug-in Hybrid Electric Vehicle (PHEV) | 92 | 68 |  |  |  |  | Euro 6d | FALSE | WLTP | 38.2 | 52.3 | 57.6 | 38.7 | 45.6 | 188.3 | 7.4 | 5.4 | 4.9 | 7.3 | 6.2 | 1.5 | 139 | 33 | 31 | 50 |  |  | 639 | 31 | 4 |  |  | 60 | 60 | 66 | 2021-12-02
RENAULT | CAPTUR | S Edition E-TECH Plug-in Hybrid 160 Auto w.Bose | A6 | Automatic | 1598 | Electricity / Petrol | Plug-in Hybrid Electric Vehicle (PHEV) | 92 | 68 |  |  |  |  | Euro 6d | FALSE | WLTP | 37.7 | 52.3 | 56.5 | 38.2 | 44.8 | 176.6 | 7.5 | 5.4 | 5 | 7.4 | 6.3 | 1.6 | 141 | 35 | 32 | 51 |  |  | 639 | 31 | 4 |  |  | 60 | 60 | 66 | 2021-12-02
RENAULT | CAPTUR | S Edition TCe 100 with BOSE | M5 | Manual | 999 | Petrol | Internal Combustion Engine (ICE) | 100 | 74 |  |  |  |  | Euro 6d-TEMP | FALSE | WLTP | 39.2 | 51.4 | 53.3 | 42.8 | 46.3 | 0 | 7.2 | 5.5 | 5.3 | 6.6 | 6.1 | 0 | 137 | 0 |  |  |  |  | 631 | 30 | 28 |  |  | 0 | 0 | 68 | 2021-12-02
RENAULT | CAPTUR | S Edition TCe 100 with BOSE | M5 | Manual | 999 | Petrol | Internal Combustion Engine (ICE) | 100 | 74 |  |  |  |  | Euro 6d-TEMP | FALSE | WLTP | 38.2 | 49.6 | 52.3 | 41.5 | 45.6 | 0 | 7.4 | 5.7 | 5.4 | 6.8 | 6.2 | 0 | 141 | 0 |  |  |  |  | 631 | 30 | 28 |  |  | 0 | 0 | 68 | 2021-12-02
RENAULT | CAPTUR | S Edition TCe 130 with BOSE | M6 | Manual | 1333 | Petrol | Internal Combustion Engine (ICE) | 130 | 96 |  |  |  |  | Euro 6d-TEMP | FALSE | WLTP | 35.3 | 46.3 | 52.3 | 42.2 | 44.1 | 0 | 8 | 6.1 | 5.4 | 6.7 | 6.4 | 0 | 144 | 0 |  |  |  |  | 113 | 21 | 28 |  |  | 0 | 0 | 67 | 2021-12-02
RENAULT | CAPTUR | S Edition TCe 130 with BOSE | M6 | Manual | 1333 | Petrol | Internal Combustion Engine (ICE) | 130 | 96 |  |  |  |  | Euro 6d-TEMP | FALSE | WLTP | 34.4 | 44.8 | 50.4 | 40.9 | 42.8 | 0 | 8.2 | 6.3 | 5.6 | 6.9 | 6.6 | 0 | 149 | 0 |  |  |  |  | 113 | 21 | 28 |  |  | 0 | 0 | 67 | 2021-12-02
RENAULT | CAPTUR | S Edition TCe 130 Auto EDC with BOSE | A7 | Automatic | 1333 | Petrol | Internal Combustion Engine (ICE) | 130 | 96 |  |  |  |  | Euro 6d-TEMP | FALSE | WLTP | 33.2 | 47.1 | 53.3 | 42.8 | 44.8 | 0 | 8.5 | 6 | 5.3 | 6.6 | 6.3 | 0 | 143 | 0 |  |  |  |  | 197 | 25 | 30 |  |  | 0 | 0 | 66 | 2021-12-02
RENAULT | CAPTUR | S Edition TCe 130 Auto EDC with BOSE | A7 | Automatic | 1333 | Petrol | Internal Combustion Engine (ICE) | 130 | 96 |  |  |  |  | Euro 6d-TEMP | FALSE | WLTP | 33.2 | 46.3 | 51.4 | 41.5 | 43.5 | 0 | 8.5 | 6.1 | 5.5 | 6.8 | 6.5 | 0 | 147 | 0 |  |  |  |  | 197 | 25 | 30 |  |  | 0 | 0 | 66 | 2021-12-02
RENAULT | CAPTUR | S Edition TCe 155 Auto EDC with BOSE | A7 | Automatic | 1333 | Petrol | Internal Combustion Engine (ICE) | 153 | 113 |  |  |  |  | Euro 6d-TEMP | FALSE | WLTP | 34 | 46.3 | 53.3 | 43.5 | 44.8 | 0 | 8.3 | 6.1 | 5.3 | 6.5 | 6.3 | 0 | 142 | 0 |  |  |  |  | 134 | 22 | 22 |  |  | 0 | 0 | 66 | 2021-12-02
RENAULT | CAPTUR | S Edition TCe 155 Auto EDC with BOSE | A7 | Automatic | 1333 | Petrol | Internal Combustion Engine (ICE) | 153 | 113 |  |  |  |  | Euro 6d-TEMP | FALSE | WLTP | 33.2 | 44.8 | 51.4 | 42.2 | 43.5 | 0 | 8.5 | 6.3 | 5.5 | 6.7 | 6.5 | 0 | 147 | 0 |  |  |  |  | 134 | 22 | 22 |  |  | 0 | 0 | 66 | 2021-12-02
RENAULT | CAPTUR | S Edition dCi 115 | M6 | Manual | 1461 | Diesel | Internal Combustion Engine (ICE) | 115 | 85 |  |  |  |  | Euro 6d-TEMP | TRUE | WLTP | 54.3 | 61.4 | 67.3 | 52.3 | 58.9 | 0 | 5.2 | 4.6 | 4.2 | 5.4 | 4.8 | 0 | 127 | 0 |  |  |  |  | 33 | 0 | 45 | 54 | 0.68 | 0 | 0 | 68 | 2021-12-02
RENAULT | CAPTUR | S Edition dCi 115 | M6 | Manual | 1461 | Diesel | Internal Combustion Engine (ICE) | 115 | 85 |  |  |  |  | Euro 6d-TEMP | TRUE | WLTP | 52.3 | 60.1 | 65.7 | 51.4 | 56.5 | 0 | 5.4 | 4.7 | 4.3 | 5.5 | 5 | 0 | 130 | 0 |  |  |  |  | 33 | 0 | 45 | 54 | 0.68 | 0 | 0 | 68 | 2021-12-02
RENAULT | CAPTUR | S Edition dCi 115 Auto EDC | A7 | Automatic | 1461 | Diesel | Internal Combustion Engine (ICE) | 115 | 85 |  |  |  |  | Euro 6d-TEMP | TRUE | WLTP | 49.6 | 61.4 | 68.9 | 53.3 | 58.9 | 0 | 5.7 | 4.6 | 4.1 | 5.3 | 4.8 | 0 | 126 | 0 |  |  |  |  | 20 | 0 | 40 | 45 | 0.81 | 0 | 0 | 67 | 2021-12-02
RENAULT | CAPTUR | S Edition dCi 115 Auto EDC | A7 | Automatic | 1461 | Diesel | Internal Combustion Engine (ICE) | 115 | 85 |  |  |  |  | Euro 6d-TEMP | TRUE | WLTP | 47.9 | 60.1 | 65.7 | 51.4 | 56.5 | 0 | 5.9 | 4.7 | 4.3 | 5.5 | 5 | 0 | 131 | 0 |  |  |  |  | 20 | 0 | 40 | 45 | 0.81 | 0 | 0 | 67 | 2021-12-02
RENAULT | CAPTUR | S Edition dCi 95 | M6 | Manual | 1461 | Diesel | Internal Combustion Engine (ICE) | 95 | 70 |  |  |  |  | Euro 6d-TEMP | TRUE | WLTP | 53.3 | 61.4 | 67.3 | 53.3 | 58.9 | 0 | 5.3 | 4.6 | 4.2 | 5.3 | 4.8 | 0 | 126 | 0 |  |  |  |  | 30 | 0 | 43 | 51 | 0.78 | 0 | 0 | 68 | 2021-12-02
RENAULT | CAPTUR | S Edition dCi 95 | M6 | Manual | 1461 | Diesel | Internal Combustion Engine (ICE) | 95 | 70 |  |  |  |  | Euro 6d-TEMP | TRUE | WLTP | 53.3 | 60.1 | 65.7 | 51.4 | 56.5 | 0 | 5.3 | 4.7 | 4.3 | 5.5 | 5 | 0 | 130 | 0 |  |  |  |  | 30 | 0 | 43 | 51 | 0.78 | 0 | 0 | 68 | 2021-12-02
RENAULT | CAPTUR | S Edition E-TECH Plug-in Hybrid 160 Auto | A6 | Automatic | 1598 | Electricity / Petrol | Plug-in Hybrid Electric Vehicle (PHEV) | 92 | 68 |  |  |  |  | Euro 6d | FALSE | WLTP | 38.2 | 52.3 | 57.6 | 38.7 | 45.6 | 188.3 | 7.4 | 5.4 | 4.9 | 7.3 | 6.2 | 1.5 | 139 | 33 | 31 | 50 |  |  | 639 | 31 | 4 |  |  | 60 | 60 | 66 | 2021-12-02
RENAULT | CAPTUR | S Edition E-TECH Plug-in Hybrid 160 Auto | A6 | Automatic | 1598 | Electricity / Petrol | Plug-in Hybrid Electric Vehicle (PHEV) | 92 | 68 |  |  |  |  | Euro 6d | FALSE | WLTP | 37.7 | 52.3 | 56.5 | 38.2 | 44.8 | 176.6 | 7.5 | 5.4 | 5 | 7.4 | 6.3 | 1.6 | 141 | 35 | 32 | 51 |  |  | 639 | 31 | 4 |  |  | 60 | 60 | 66 | 2021-12-02
RENAULT | CAPTUR | S Edition TCe 100 | M5 | Manual | 999 | Petrol | Internal Combustion Engine (ICE) | 100 | 74 |  |  |  |  | Euro 6d-TEMP | FALSE | WLTP | 39.2 | 51.4 | 53.3 | 42.8 | 46.3 | 0 | 7.2 | 5.5 | 5.3 | 6.6 | 6.1 | 0 | 137 | 0 |  |  |  |  | 631 | 30 | 28 |  |  | 0 | 0 | 68 | 2021-12-02
RENAULT | CAPTUR | S Edition TCe 100 | M5 | Manual | 999 | Petrol | Internal Combustion Engine (ICE) | 100 | 74 |  |  |  |  | Euro 6d-TEMP | FALSE | WLTP | 38.2 | 49.6 | 51.4 | 41.5 | 44.8 | 0 | 7.4 | 5.7 | 5.5 | 6.8 | 6.3 | 0 | 141 | 0 |  |  |  |  | 631 | 30 | 28 |  |  | 0 | 0 | 68 | 2021-12-02
RENAULT | CAPTUR | S Edition TCe 130 | M6 | Manual | 1333 | Petrol | Internal Combustion Engine (ICE) | 130 | 96 |  |  |  |  | Euro 6d-TEMP | FALSE | WLTP | 35.3 | 46.3 | 52.3 | 42.2 | 44.1 | 0 | 8 | 6.1 | 5.4 | 6.7 | 6.4 | 0 | 144 | 0 |  |  |  |  | 113 | 21 | 28 |  |  | 0 | 0 | 67 | 2021-12-02
RENAULT | CAPTUR | S Edition TCe 130 | M6 | Manual | 1333 | Petrol | Internal Combustion Engine (ICE) | 130 | 96 |  |  |  |  | Euro 6d-TEMP | FALSE | WLTP | 34 | 44.1 | 49.6 | 40.9 | 42.8 | 0 | 8.3 | 6.4 | 5.7 | 6.9 | 6.6 | 0 | 149 | 0 |  |  |  |  | 113 | 21 | 28 |  |  | 0 | 0 | 67 | 2021-12-02
RENAULT | CAPTUR | S Edition TCe 130 Auto EDC | A7 | Automatic | 1333 | Petrol | Internal Combustion Engine (ICE) | 130 | 96 |  |  |  |  | Euro 6d-TEMP | FALSE | WLTP | 33.6 | 47.1 | 53.3 | 43.5 | 44.8 | 0 | 8.4 | 6 | 5.3 | 6.5 | 6.3 | 0 | 142 | 0 |  |  |  |  | 197 | 25 | 30 |  |  | 0 | 0 | 66 | 2021-12-02
RENAULT | CAPTUR | S Edition TCe 130 Auto EDC | A7 | Automatic | 1333 | Petrol | Internal Combustion Engine (ICE) | 130 | 96 |  |  |  |  | Euro 6d-TEMP | FALSE | WLTP | 32.8 | 45.6 | 51.4 | 40.9 | 43.5 | 0 | 8.6 | 6.2 | 5.5 | 6.9 | 6.5 | 0 | 148 | 0 |  |  |  |  | 197 | 25 | 30 |  |  | 0 | 0 | 66 | 2021-12-02
RENAULT | CAPTUR | S Edition TCe 155 Auto EDC | A7 | Automatic | 1333 | Petrol | Internal Combustion Engine (ICE) | 153 | 113 |  |  |  |  | Euro 6d-TEMP | FALSE | WLTP | 34 | 46.3 | 53.3 | 43.5 | 44.8 | 0 | 8.3 | 6.1 | 5.3 | 6.5 | 6.3 | 0 | 142 | 0 |  |  |  |  | 134 | 22 | 22 |  |  | 0 | 0 | 66 | 2021-12-02
RENAULT | CAPTUR | S Edition TCe 155 Auto EDC | A7 | Automatic | 1333 | Petrol | Internal Combustion Engine (ICE) | 153 | 113 |  |  |  |  | Euro 6d-TEMP | FALSE | WLTP | 32.8 | 44.8 | 51.4 | 42.2 | 43.5 | 0 | 8.6 | 6.3 | 5.5 | 6.7 | 6.5 | 0 | 148 | 0 |  |  |  |  | 134 | 22 | 22 |  |  | 0 | 0 | 66 | 2021-12-02
RENAULT | CAPTUR | Iconic TCe 140 MY21 | M6 | Manual | 1333 | Petrol | Internal Combustion Engine (ICE) | 139 | 103 |  |  |  |  | Euro 6d | FALSE | WLTP | 39.8 | 52.3 | 56.5 | 44.8 | 48.7 | 0 | 7.1 | 5.4 | 5 | 6.3 | 5.8 | 0 | 131 | 0 |  |  |  |  | 202 | 12 | 21 |  |  | 60 | 60 | 68 | 2021-12-02
RENAULT | CAPTUR | Iconic TCe 140 MY21 | M6 | Manual | 1333 | Petrol | Internal Combustion Engine (ICE) | 139 | 103 |  |  |  |  | Euro 6d | FALSE | WLTP | 39.8 | 52.3 | 56.5 | 44.8 | 48.7 | 0 | 7.1 | 5.4 | 5 | 6.3 | 5.8 | 0 | 132 | 0 |  |  |  |  | 202 | 12 | 21 |  |  | 60 | 60 | 68 | 2021-12-02
RENAULT | CAPTUR | Iconic TCe 140 Auto EDC MY21 | A7 | Automatic | 1333 | Petrol | Internal Combustion Engine (ICE) | 139 | 103 |  |  |  |  | Euro 6d | FALSE | WLTP | 38.2 | 49.6 | 56.5 | 44.8 | 47.9 | 0 | 7.4 | 5.7 | 5 | 6.3 | 5.9 | 0 | 134 | 0 |  |  |  |  | 270 | 14 | 27 |  |  | 60 | 60 | 67 | 2021-12-02
RENAULT | CAPTUR | Iconic TCe 140 Auto EDC MY21 | A7 | Automatic | 1333 | Petrol | Internal Combustion Engine (ICE) | 139 | 103 |  |  |  |  | Euro 6d | FALSE | WLTP | 37.7 | 49.6 | 55.4 | 44.1 | 47.1 | 0 | 7.5 | 5.7 | 5.1 | 6.4 | 6 | 0 | 135 | 0 |  |  |  |  | 270 | 14 | 27 |  |  | 60 | 60 | 67 | 2021-12-02
RENAULT | CAPTUR | Iconic TCe 90 MY21 | M6 | Manual | 999 | Petrol | Internal Combustion Engine (ICE) | 91 | 67 |  |  |  |  | Euro 6d | FALSE | WLTP | 38.2 | 52.3 | 55.4 | 44.8 | 47.9 | 0 | 7.4 | 5.4 | 5.1 | 6.3 | 5.9 | 0 | 133 | 0 |  |  |  |  | 294 | 39 | 34 |  |  | 60 | 60 | 66 | 2021-12-02
RENAULT | CAPTUR | Iconic TCe 90 MY21 | M6 | Manual | 999 | Petrol | Internal Combustion Engine (ICE) | 91 | 67 |  |  |  |  | Euro 6d | FALSE | WLTP | 38.2 | 51.4 | 55.4 | 44.8 | 47.9 | 0 | 7.4 | 5.5 | 5.1 | 6.3 | 5.9 | 0 | 134 | 0 |  |  |  |  | 294 | 39 | 34 |  |  | 60 | 60 | 66 | 2021-12-02
RENAULT | CAPTUR | Play TCe 140 Auto MY21 | A7 | Automatic | 1333 | Petrol | Internal Combustion Engine (ICE) | 139 | 103 |  |  |  |  | Euro 6d | FALSE | WLTP | 38.2 | 49.6 | 56.5 | 44.8 | 47.9 | 0 | 7.4 | 5.7 | 5 | 6.3 | 5.9 | 0 | 134 | 0 |  |  |  |  | 270 | 14 | 27 |  |  | 60 | 60 | 67 | 2021-12-02
RENAULT | CAPTUR | Play TCe 140 Auto MY21 | A7 | Automatic | 1333 | Petrol | Internal Combustion Engine (ICE) | 139 | 103 |  |  |  |  | Euro 6d | FALSE | WLTP | 38.2 | 49.6 | 56.5 | 44.8 | 47.9 | 0 | 7.4 | 5.7 | 5 | 6.3 | 5.9 | 0 | 134 | 0 |  |  |  |  | 270 | 14 | 27 |  |  | 60 | 60 | 67 | 2021-12-02
RENAULT | CAPTUR | Play TCe 90 MY21 | M6 | Manual | 999 | Petrol | Internal Combustion Engine (ICE) | 91 | 67 |  |  |  |  | Euro 6d | FALSE | WLTP | 38.2 | 52.3 | 55.4 | 44.8 | 47.9 | 0 | 7.4 | 5.4 | 5.1 | 6.3 | 5.9 | 0 | 133 | 0 |  |  |  |  | 294 | 39 | 34 |  |  | 60 | 60 | 66 | 2021-12-02
RENAULT | CAPTUR | Play TCe 90 MY21 | M6 | Manual | 999 | Petrol | Internal Combustion Engine (ICE) | 91 | 67 |  |  |  |  | Euro 6d | FALSE | WLTP | 38.2 | 52.3 | 55.4 | 44.8 | 47.9 | 0 | 7.4 | 5.4 | 5.1 | 6.3 | 5.9 | 0 | 133 | 0 |  |  |  |  | 294 | 39 | 34 |  |  | 60 | 60 | 66 | 2021-12-02
RENAULT | CAPTUR | S Edition TCe 140 Auto EDC with Bose MY21 | A7 | Automatic | 1333 | Petrol | Internal Combustion Engine (ICE) | 139 | 103 |  |  |  |  | Euro 6d | FALSE | WLTP | 37.7 | 49.6 | 55.4 | 44.1 | 47.1 | 0 | 7.5 | 5.7 | 5.1 | 6.4 | 6 | 0 | 135 | 0 |  |  |  |  | 270 | 14 | 27 |  |  | 60 | 60 | 67 | 2021-12-02
RENAULT | CAPTUR | S Edition TCe 140 Auto EDC with Bose MY21 | A7 | Automatic | 1333 | Petrol | Internal Combustion Engine (ICE) | 139 | 103 |  |  |  |  | Euro 6d | FALSE | WLTP | 37.7 | 49.6 | 55.4 | 44.1 | 47.1 | 0 | 7.5 | 5.7 | 5.1 | 6.4 | 6 | 0 | 136 | 0 |  |  |  |  | 270 | 14 | 27 |  |  | 60 | 60 | 67 | 2021-12-02
RENAULT | CAPTUR | S Edition TCe 90 with Bose MY21 | M6 | Manual | 999 | Petrol | Internal Combustion Engine (ICE) | 91 | 67 |  |  |  |  | Euro 6d | FALSE | WLTP | 38.2 | 51.4 | 55.4 | 44.8 | 47.9 | 0 | 7.4 | 5.5 | 5.1 | 6.3 | 5.9 | 0 | 134 | 0 |  |  |  |  | 294 | 39 | 34 |  |  | 60 | 60 | 66 | 2021-12-02
RENAULT | CAPTUR | S Edition TCe 90 with Bose MY21 | M6 | Manual | 999 | Petrol | Internal Combustion Engine (ICE) | 91 | 67 |  |  |  |  | Euro 6d | FALSE | WLTP | 38.2 | 51.4 | 55.4 | 44.8 | 47.9 | 0 | 7.4 | 5.5 | 5.1 | 6.3 | 5.9 | 0 | 134 | 0 |  |  |  |  | 294 | 39 | 34 |  |  | 60 | 60 | 66 | 2021-12-02
RENAULT | CAPTUR | Iconic Edition E-TECH Hybrid 145 Auto MY21.5 | A6 | Automatic | 1598 | Petrol Electric | Hybrid Electric Vehicle (HEV) | 93 | 69 |  |  |  |  | Euro 6d | FALSE | WLTP | 58.9 | 68.9 | 64.2 | 48.7 | 57.6 | 0 | 4.8 | 4.1 | 4.4 | 5.8 | 4.9 | 0 | 110 | 0 |  |  |  |  | 310 | 19 | 4 | 0 |  | 60 | 60 | 67 | 2022-02-03
RENAULT | CAPTUR | Iconic Edition E-TECH Hybrid 145 Auto MY21.5 | A6 | Automatic | 1598 | Petrol Electric | Hybrid Electric Vehicle (HEV) | 93 | 69 |  |  |  |  | Euro 6d | FALSE | WLTP | 58.9 | 68.9 | 64.2 | 48.7 | 57.6 | 0 | 4.8 | 4.1 | 4.4 | 5.8 | 4.9 | 0 | 110 | 0 |  |  |  |  | 310 | 19 | 4 | 0 |  | 60 | 60 | 67 | 2022-02-03
RENAULT | CAPTUR | Iconic Edition TCe 140 MY21.5 | M6 | Manual | 1333 | Petrol | Internal Combustion Engine (ICE) | 139 | 103 |  |  |  |  | Euro 6d | FALSE | WLTP | 40.4 | 52.3 | 56.5 | 45.6 | 48.7 | 0 | 7 | 5.4 | 5 | 6.2 | 5.8 | 0 | 131 | 0 |  |  |  |  | 202 | 12 | 21 | 0 |  | 60 | 60 | 68 | 2022-02-03
RENAULT | CAPTUR | Iconic Edition TCe 140 MY21.5 | M6 | Manual | 1333 | Petrol | Internal Combustion Engine (ICE) | 139 | 103 |  |  |  |  | Euro 6d | FALSE | WLTP | 40.4 | 52.3 | 56.5 | 45.6 | 48.7 | 0 | 7 | 5.4 | 5 | 6.2 | 5.8 | 0 | 131 | 0 |  |  |  |  | 202 | 12 | 21 | 0 |  | 60 | 60 | 68 | 2022-02-03
RENAULT | CAPTUR | Iconic Edition TCe 140 Auto MY21.5 | A7 | Automatic | 1333 | Petrol | Internal Combustion Engine (ICE) | 139 | 103 |  |  |  |  | Euro 6d | FALSE | WLTP | 37.2 | 50.4 | 56.5 | 45.6 | 47.9 | 0 | 7.6 | 5.6 | 5 | 6.2 | 5.9 | 0 | 133 | 0 |  |  |  |  | 473 | 12 | 28 | 0 |  | 60 | 60 | 67 | 2022-02-03
RENAULT | CAPTUR | Iconic Edition TCe 140 Auto MY21.5 | A7 | Automatic | 1333 | Petrol | Internal Combustion Engine (ICE) | 139 | 103 |  |  |  |  | Euro 6d | FALSE | WLTP | 37.2 | 50.4 | 56.5 | 45.6 | 47.9 | 0 | 7.6 | 5.6 | 5 | 6.2 | 5.9 | 0 | 133 | 0 |  |  |  |  | 473 | 12 | 28 | 0 |  | 60 | 60 | 67 | 2022-02-03
RENAULT | CAPTUR | Iconic Edition TCe 90 MY21.5 | M6 | Manual | 999 | Petrol | Internal Combustion Engine (ICE) | 91 | 67 |  |  |  |  | Euro 6d | FALSE | WLTP | 38.2 | 52.3 | 55.4 | 44.8 | 47.9 | 0 | 7.4 | 5.4 | 5.1 | 6.3 | 5.9 | 0 | 133 | 0 |  |  |  |  | 294 | 39 | 34 | 0 |  | 60 | 60 | 66 | 2022-02-03
RENAULT | CAPTUR | Iconic Edition TCe 90 MY21.5 | M6 | Manual | 999 | Petrol | Internal Combustion Engine (ICE) | 91 | 67 |  |  |  |  | Euro 6d | FALSE | WLTP | 38.2 | 52.3 | 55.4 | 44.8 | 47.9 | 0 | 7.4 | 5.4 | 5.1 | 6.3 | 5.9 | 0 | 133 | 0 |  |  |  |  | 294 | 39 | 34 | 0 |  | 60 | 60 | 66 | 2022-02-03
RENAULT | CAPTUR | SE Edition E-TECH Hybrid 145 Auto MY21.5 | A6 | Automatic | 1598 | Petrol Electric | Hybrid Electric Vehicle (HEV) | 93 | 69 |  |  |  |  | Euro 6d | FALSE | WLTP | 58.9 | 68.9 | 64.2 | 47.9 | 57.6 | 0 | 4.8 | 4.1 | 4.4 | 5.9 | 4.9 | 0 | 112 | 0 |  |  |  |  | 310 | 19 | 4 | 0 |  | 60 | 60 | 67 | 2022-02-03
RENAULT | CAPTUR | SE Edition E-TECH Hybrid 145 Auto MY21.5 | A6 | Automatic | 1598 | Petrol Electric | Hybrid Electric Vehicle (HEV) | 93 | 69 |  |  |  |  | Euro 6d | FALSE | WLTP | 58.9 | 68.9 | 64.2 | 47.9 | 57.6 | 0 | 4.8 | 4.1 | 4.4 | 5.9 | 4.9 | 0 | 112 | 0 |  |  |  |  | 310 | 19 | 4 | 0 |  | 60 | 60 | 67 | 2022-02-03
RENAULT | CAPTUR | SE Edition E-TECH Plug-in Hybrid 160 Auto MY21.5 | A6 | Automatic | 1598 | Electricity / Petrol | Plug-in Hybrid Electric Vehicle (PHEV) | 92 | 68 |  |  |  |  | Euro 6d | FALSE | WLTP | 52.3 | 56.5 | 61.4 | 45.6 | 52.3 | 217.3 | 5.4 | 5 | 4.6 | 6.2 | 5.4 | 1.3 | 121 | 30 | 30 | 49 |  |  | 362 | 18 | 4 | 0 |  | 60 | 60 | 66 | 2022-02-03
RENAULT | CAPTUR | SE Edition E-TECH Plug-in Hybrid 160 Auto MY21.5 | A6 | Automatic | 1598 | Electricity / Petrol | Plug-in Hybrid Electric Vehicle (PHEV) | 92 | 68 |  |  |  |  | Euro 6d | FALSE | WLTP | 52.3 | 56.5 | 61.4 | 45.6 | 52.3 | 217.3 | 5.4 | 5 | 4.6 | 6.2 | 5.4 | 1.3 | 121 | 30 | 30 | 49 |  |  | 362 | 18 | 4 | 0 |  | 60 | 60 | 66 | 2022-02-03
RENAULT | CAPTUR | SE Edition TCe 140 MY21.5 | M6 | Manual | 1333 | Petrol | Internal Combustion Engine (ICE) | 139 | 103 |  |  |  |  | Euro 6d | FALSE | WLTP | 39.8 | 52.3 | 56.5 | 44.8 | 48.7 | 0 | 7.1 | 5.4 | 5 | 6.3 | 5.8 | 0 | 132 | 0 |  |  |  |  | 202 | 12 | 21 | 0 |  | 60 | 60 | 68 | 2022-02-03
RENAULT | CAPTUR | SE Edition TCe 140 MY21.5 | M6 | Manual | 1333 | Petrol | Internal Combustion Engine (ICE) | 139 | 103 |  |  |  |  | Euro 6d | FALSE | WLTP | 39.8 | 52.3 | 56.5 | 44.8 | 48.7 | 0 | 7.1 | 5.4 | 5 | 6.3 | 5.8 | 0 | 132 | 0 |  |  |  |  | 202 | 12 | 21 | 0 |  | 60 | 60 | 68 | 2022-02-03
RENAULT | CAPTUR | SE Edition TCe 90 MY21.5 | M6 | Manual | 999 | Petrol | Internal Combustion Engine (ICE) | 91 | 67 |  |  |  |  | Euro 6d | FALSE | WLTP | 38.2 | 51.4 | 55.4 | 44.1 | 47.1 | 0 | 7.4 | 5.5 | 5.1 | 6.4 | 6 | 0 | 135 | 0 |  |  |  |  | 294 | 39 | 34 | 0 |  | 60 | 60 | 66 | 2022-02-03
RENAULT | CAPTUR | SE Edition TCe 90 MY21.5 | M6 | Manual | 999 | Petrol | Internal Combustion Engine (ICE) | 91 | 67 |  |  |  |  | Euro 6d | FALSE | WLTP | 38.2 | 51.4 | 55.4 | 44.1 | 47.1 | 0 | 7.4 | 5.5 | 5.1 | 6.4 | 6 | 0 | 135 | 0 |  |  |  |  | 294 | 39 | 34 | 0 |  | 60 | 60 | 66 | 2022-02-03
RENAULT | CLIO | Play TCe 75 MY18 | M5 | Manual | 898 | Petrol | Internal Combustion Engine (ICE) | 76 | 56 |  |  |  |  | Euro 6c | FALSE | WLTP | 38.2 | 50.4 | 55.4 | 44.1 | 47.1 | 0 | 7.4 | 5.6 | 5.1 | 6.4 | 6 | 0 | 135 | 0 |  |  |  |  | 338 | 36 | 37 |  |  | 150 | 60 | 72.8 | 2021-12-02
RENAULT | CLIO | Play TCe 75 MY18 | M5 | Manual | 898 | Petrol | Internal Combustion Engine (ICE) | 76 | 56 |  |  |  |  | Euro 6c | FALSE | WLTP | 37.7 | 50.4 | 55.4 | 44.1 | 47.1 | 0 | 7.5 | 5.6 | 5.1 | 6.4 | 6 | 0 | 135 | 0 |  |  |  |  | 338 | 36 | 37 |  |  | 150 | 60 | 72.8 | 2021-12-02
RENAULT | CLIO | Play TCe 90 MY18 | M5 | Manual | 898 | Petrol | Internal Combustion Engine (ICE) | 89 | 66 |  |  |  |  | Euro 6c | FALSE | WLTP | 38.2 | 51.4 | 55.4 | 44.1 | 47.1 | 0 | 7.4 | 5.5 | 5.1 | 6.4 | 6 | 0 | 134 | 0 |  |  |  |  | 668 | 44 | 21 |  |  | 150 | 60 | 72.8 | 2021-12-02
RENAULT | CLIO | Play TCe 90 MY18 | M5 | Manual | 898 | Petrol | Internal Combustion Engine (ICE) | 89 | 66 |  |  |  |  | Euro 6c | FALSE | WLTP | 37.7 | 50.4 | 55.4 | 44.1 | 47.1 | 0 | 7.5 | 5.6 | 5.1 | 6.4 | 6 | 0 | 135 | 0 |  |  |  |  | 668 | 44 | 21 |  |  | 150 | 60 | 72.8 | 2021-12-02
RENAULT | CLIO | GT Line TCe 90 MY18 | M5 | Manual | 898 | Petrol | Internal Combustion Engine (ICE) | 89 | 66 |  |  |  |  | Euro 6d-TEMP | FALSE | WLTP | 35.3 | 49.6 | 53.3 | 45.6 | 46.3 | 0 | 8 | 5.7 | 5.3 | 6.2 | 6.1 | 0 | 137 | 0 |  |  |  |  | 796 | 63 | 33 |  |  | 0 | 0 | 69 | 2021-12-02
RENAULT | CLIO | GT Line TCe 90 MY18 | M5 | Manual | 898 | Petrol | Internal Combustion Engine (ICE) | 89 | 66 |  |  |  |  | Euro 6d-TEMP | FALSE | WLTP | 34.9 | 48.7 | 53.3 | 45.6 | 46.3 | 0 | 8.1 | 5.8 | 5.3 | 6.2 | 6.1 | 0 | 138 | 0 |  |  |  |  | 796 | 63 | 33 |  |  | 0 | 0 | 69 | 2021-12-02
RENAULT | CLIO | Iconic TCe 90 MY18 | M5 | Manual | 898 | Petrol | Internal Combustion Engine (ICE) | 89 | 66 |  |  |  |  | Euro 6d-TEMP | FALSE | WLTP | 35.3 | 49.6 | 53.3 | 44.8 | 46.3 | 0 | 8 | 5.7 | 5.3 | 6.3 | 6.1 | 0 | 138 | 0 |  |  |  |  | 796 | 63 | 33 |  |  | 0 | 0 | 69 | 2021-12-02
RENAULT | CLIO | Iconic TCe 90 MY18 | M5 | Manual | 898 | Petrol | Internal Combustion Engine (ICE) | 89 | 66 |  |  |  |  | Euro 6d-TEMP | FALSE | WLTP | 34.9 | 48.7 | 52.3 | 44.8 | 46.3 | 0 | 8.1 | 5.8 | 5.4 | 6.3 | 6.1 | 0 | 138 | 0 |  |  |  |  | 796 | 63 | 33 |  |  | 0 | 0 | 69 | 2021-12-02
RENAULT | CLIO | Play TCe 90 MY18 | M5 | Manual | 898 | Petrol | Internal Combustion Engine (ICE) | 89 | 66 |  |  |  |  | Euro 6d-TEMP | FALSE | WLTP | 35.8 | 50.4 | 54.3 | 45.6 | 47.1 | 0 | 7.9 | 5.6 | 5.2 | 6.2 | 6 | 0 | 136 | 0 |  |  |  |  | 796 | 63 | 33 |  |  | 0 | 0 | 69 | 2021-12-02
RENAULT | CLIO | Play TCe 90 MY18 | M5 | Manual | 898 | Petrol | Internal Combustion Engine (ICE) | 89 | 66 |  |  |  |  | Euro 6d-TEMP | FALSE | WLTP | 35.8 | 50.4 | 53.3 | 44.8 | 47.1 | 0 | 7.9 | 5.6 | 5.3 | 6.3 | 6 | 0 | 136 | 0 |  |  |  |  | 796 | 63 | 33 |  |  | 0 | 0 | 69 | 2021-12-02
RENAULT | CLIO | Iconic TCe 90 MY21.5 | M6 | Manual | 999 | Petrol | Internal Combustion Engine (ICE) | 91 | 67 |  |  |  |  | Euro 6d | FALSE | WLTP | 42.2 | 57.6 | 62.8 | 51.4 | 54.3 | 0 | 6.7 | 4.9 | 4.5 | 5.5 | 5.2 | 0 | 118 | 0 |  |  |  |  | 216 | 30 | 25 |  |  | 60 | 60 | 68 | 2021-12-02
RENAULT | CLIO | Iconic TCe 90 MY21.5 | M6 | Manual | 999 | Petrol | Internal Combustion Engine (ICE) | 91 | 67 |  |  |  |  | Euro 6d | FALSE | WLTP | 42.2 | 57.6 | 62.8 | 51.4 | 54.3 | 0 | 6.7 | 4.9 | 4.5 | 5.5 | 5.2 | 0 | 118 | 0 |  |  |  |  | 216 | 30 | 25 |  |  | 60 | 60 | 68 | 2021-12-02
RENAULT | CLIO | E-TECH Launch Edition Hybrid 140 Auto | A6 | Automatic | 1598 | Petrol Electric | Hybrid Electric Vehicle (HEV) | 91 | 67 |  |  |  |  | Euro 6d | FALSE | WLTP | 60.1 | 72.4 | 74.3 | 54.3 | 64.2 | 0 | 4.7 | 3.9 | 3.8 | 5.2 | 4.4 | 0 | 99 | 0 |  |  |  |  | 445 | 22 | 2 |  |  | 60 | 60 | 67 | 2021-12-02
RENAULT | CLIO | E-TECH Launch Edition Hybrid 140 Auto | A6 | Automatic | 1598 | Petrol Electric | Hybrid Electric Vehicle (HEV) | 91 | 67 |  |  |  |  | Euro 6d | FALSE | WLTP | 60.1 | 72.4 | 74.3 | 53.3 | 62.8 | 0 | 4.7 | 3.9 | 3.8 | 5.3 | 4.5 | 0 | 101 | 0 |  |  |  |  | 445 | 22 | 2 |  |  | 60 | 60 | 67 | 2021-12-02
RENAULT | CLIO | Iconic Blue dCi 85 with BOSE | M6 | Manual | 1461 | Diesel | Internal Combustion Engine (ICE) | 85 | 63 |  |  |  |  | Euro 6d-TEMP | TRUE | WLTP | 57.6 | 68.9 | 78.5 | 64.2 | 67.3 | 0 | 4.9 | 4.1 | 3.6 | 4.4 | 4.2 | 0 | 110 | 0 |  |  |  |  | 53 | 0 | 25 | 32 | 0.86 | 0 | 0 | 69 | 2021-12-02
RENAULT | CLIO | Iconic Blue dCi 85 with BOSE | M6 | Manual | 1461 | Diesel | Internal Combustion Engine (ICE) | 85 | 63 |  |  |  |  | Euro 6d-TEMP | TRUE | WLTP | 57.6 | 68.9 | 78.5 | 64.2 | 67.3 | 0 | 4.9 | 4.1 | 3.6 | 4.4 | 4.2 | 0 | 110 | 0 |  |  |  |  | 53 | 0 | 25 | 32 | 0.86 | 0 | 0 | 69 | 2021-12-02
RENAULT | CLIO | Iconic SCe 75 with BOSE | M5 | Manual | 999 | Petrol | Internal Combustion Engine (ICE) | 72 | 53 |  |  |  |  | Euro 6d-TEMP | FALSE | WLTP | 42.2 | 56.5 | 60.1 | 48.7 | 52.3 | 0 | 6.7 | 5 | 4.7 | 5.8 | 5.4 | 0 | 121 | 0 |  |  |  |  | 927 | 29 | 34 |  |  | 0 | 0 | 69 | 2021-12-02
RENAULT | CLIO | Iconic SCe 75 with BOSE | M5 | Manual | 999 | Petrol | Internal Combustion Engine (ICE) | 72 | 53 |  |  |  |  | Euro 6d-TEMP | FALSE | WLTP | 42.2 | 55.4 | 58.9 | 48.7 | 51.4 | 0 | 6.7 | 5.1 | 4.8 | 5.8 | 5.5 | 0 | 122 | 0 |  |  |  |  | 927 | 29 | 34 |  |  | 0 | 0 | 69 | 2021-12-02
RENAULT | CLIO | Iconic TCe 100 with BOSE | M5 | Manual | 999 | Petrol | Internal Combustion Engine (ICE) | 100 | 74 |  |  |  |  | Euro 6d-TEMP | FALSE | WLTP | 41.5 | 57.6 | 62.8 | 52.3 | 54.3 | 0 | 6.8 | 4.9 | 4.5 | 5.4 | 5.2 | 0 | 117 | 0 |  |  |  |  | 598 | 38 | 18 |  |  | 0 | 0 | 66 | 2021-12-02
RENAULT | CLIO | Iconic TCe 100 with BOSE | M5 | Manual | 999 | Petrol | Internal Combustion Engine (ICE) | 100 | 74 |  |  |  |  | Euro 6d-TEMP | FALSE | WLTP | 40.4 | 56.5 | 61.4 | 51.4 | 53.3 | 0 | 7 | 5 | 4.6 | 5.5 | 5.3 | 0 | 120 | 0 |  |  |  |  | 598 | 38 | 18 |  |  | 0 | 0 | 66 | 2021-12-02
RENAULT | CLIO | Iconic Blue dCi 85 | M6 | Manual | 1461 | Diesel | Internal Combustion Engine (ICE) | 85 | 63 |  |  |  |  | Euro 6d-TEMP | TRUE | WLTP | 57.6 | 68.9 | 78.5 | 64.2 | 67.3 | 0 | 4.9 | 4.1 | 3.6 | 4.4 | 4.2 | 0 | 109 | 0 |  |  |  |  | 53 | 0 | 25 | 32 | 0.86 | 0 | 0 | 69 | 2021-12-02
RENAULT | CLIO | Iconic Blue dCi 85 | M6 | Manual | 1461 | Diesel | Internal Combustion Engine (ICE) | 85 | 63 |  |  |  |  | Euro 6d-TEMP | TRUE | WLTP | 57.6 | 68.9 | 76.3 | 62.8 | 67.3 | 0 | 4.9 | 4.1 | 3.7 | 4.5 | 4.2 | 0 | 111 | 0 |  |  |  |  | 53 | 0 | 25 | 32 | 0.86 | 0 | 0 | 69 | 2021-12-02
RENAULT | CLIO | Iconic E-TECH Hybrid 140 Auto | A6 | Automatic | 1598 | Petrol Electric | Hybrid Electric Vehicle (HEV) | 91 | 67 |  |  |  |  | Euro 6d | FALSE | WLTP | 61.4 | 74.3 | 76.3 | 54.3 | 64.2 | 0 | 4.6 | 3.8 | 3.7 | 5.2 | 4.4 | 0 | 99 | 0 |  |  |  |  | 445 | 22 | 2 |  |  | 60 | 60 | 67 | 2021-12-02
RENAULT | CLIO | Iconic E-TECH Hybrid 140 Auto | A6 | Automatic | 1598 | Petrol Electric | Hybrid Electric Vehicle (HEV) | 91 | 67 |  |  |  |  | Euro 6d | FALSE | WLTP | 61.4 | 72.4 | 74.3 | 54.3 | 64.2 | 0 | 4.6 | 3.9 | 3.8 | 5.2 | 4.4 | 0 | 99 | 0 |  |  |  |  | 445 | 22 | 2 |  |  | 60 | 60 | 67 | 2021-12-02
RENAULT | CLIO | Iconic SCe 75 | M5 | Manual | 999 | Petrol | Internal Combustion Engine (ICE) | 72 | 53 |  |  |  |  | Euro 6d-TEMP | FALSE | WLTP | 42.2 | 56.5 | 60.1 | 48.7 | 52.3 | 0 | 6.7 | 5 | 4.7 | 5.8 | 5.4 | 0 | 121 | 0 |  |  |  |  | 927 | 29 | 34 |  |  | 0 | 0 | 69 | 2021-12-02
RENAULT | CLIO | Iconic SCe 75 | M5 | Manual | 999 | Petrol | Internal Combustion Engine (ICE) | 72 | 53 |  |  |  |  | Euro 6d-TEMP | FALSE | WLTP | 42.2 | 55.4 | 58.9 | 48.7 | 52.3 | 0 | 6.7 | 5.1 | 4.8 | 5.8 | 5.4 | 0 | 122 | 0 |  |  |  |  | 927 | 29 | 34 |  |  | 0 | 0 | 69 | 2021-12-02
RENAULT | CLIO | Iconic TCe 100 | M5 | Manual | 999 | Petrol | Internal Combustion Engine (ICE) | 100 | 74 |  |  |  |  | Euro 6d-TEMP | FALSE | WLTP | 41.5 | 57.6 | 62.8 | 52.3 | 54.3 | 0 | 6.8 | 4.9 | 4.5 | 5.4 | 5.2 | 0 | 117 | 0 |  |  |  |  | 598 | 38 | 18 |  |  | 0 | 0 | 66 | 2021-12-02
RENAULT | CLIO | Iconic TCe 100 | M5 | Manual | 999 | Petrol | Internal Combustion Engine (ICE) | 100 | 74 |  |  |  |  | Euro 6d-TEMP | FALSE | WLTP | 40.4 | 56.5 | 61.4 | 51.4 | 53.3 | 0 | 7 | 5 | 4.6 | 5.5 | 5.3 | 0 | 120 | 0 |  |  |  |  | 598 | 38 | 18 |  |  | 0 | 0 | 66 | 2021-12-02
RENAULT | CLIO | Iconic TCe 100 Auto CVT | AC | Automatic | 999 | Petrol | Internal Combustion Engine (ICE) | 100 | 74 |  |  |  |  | Euro 6d-TEMP | FALSE | WLTP | 35.8 | 51.4 | 56.5 | 47.1 | 48.7 | 0 | 7.9 | 5.5 | 5 | 6 | 5.8 | 0 | 131 | 0 |  |  |  |  | 661 | 41 | 39 |  |  | 0 | 0 | 69 | 2021-12-02
RENAULT | CLIO | Iconic TCe 100 Auto CVT | AC | Automatic | 999 | Petrol | Internal Combustion Engine (ICE) | 100 | 74 |  |  |  |  | Euro 6d-TEMP | FALSE | WLTP | 35.3 | 50.4 | 56.5 | 47.1 | 47.9 | 0 | 8 | 5.6 | 5 | 6 | 5.9 | 0 | 133 | 0 |  |  |  |  | 661 | 41 | 39 |  |  | 0 | 0 | 69 | 2021-12-02
RENAULT | CLIO | Play Blue dCi 85 | M6 | Manual | 1461 | Diesel | Internal Combustion Engine (ICE) | 85 | 63 |  |  |  |  | Euro 6d-TEMP | TRUE | WLTP | 57.6 | 68.9 | 78.5 | 64.2 | 67.3 | 0 | 4.9 | 4.1 | 3.6 | 4.4 | 4.2 | 0 | 109 | 0 |  |  |  |  | 53 | 0 | 25 | 32 | 0.86 | 0 | 0 | 69 | 2021-12-02
RENAULT | CLIO | Play Blue dCi 85 | M6 | Manual | 1461 | Diesel | Internal Combustion Engine (ICE) | 85 | 63 |  |  |  |  | Euro 6d-TEMP | TRUE | WLTP | 57.6 | 68.9 | 78.5 | 62.8 | 67.3 | 0 | 4.9 | 4.1 | 3.6 | 4.5 | 4.2 | 0 | 110 | 0 |  |  |  |  | 53 | 0 | 25 | 32 | 0.86 | 0 | 0 | 69 | 2021-12-02
RENAULT | CLIO | Play E-TECH Hybrid 140 Auto | A6 | Automatic | 1598 | Petrol Electric | Hybrid Electric Vehicle (HEV) | 91 | 67 |  |  |  |  | Euro 6d | FALSE | WLTP | 61.4 | 74.3 | 74.3 | 53.3 | 64.2 | 0 | 4.6 | 3.8 | 3.8 | 5.3 | 4.4 | 0 | 99 | 0 |  |  |  |  | 445 | 22 | 2 |  |  | 60 | 60 | 67 | 2021-12-02
RENAULT | CLIO | Play E-TECH Hybrid 140 Auto | A6 | Automatic | 1598 | Petrol Electric | Hybrid Electric Vehicle (HEV) | 91 | 67 |  |  |  |  | Euro 6d | FALSE | WLTP | 61.4 | 74.3 | 74.3 | 53.3 | 64.2 | 0 | 4.6 | 3.8 | 3.8 | 5.3 | 4.4 | 0 | 99 | 0 |  |  |  |  | 445 | 22 | 2 |  |  | 60 | 60 | 67 | 2021-12-02
RENAULT | CLIO | Play SCe 75 | M5 | Manual | 999 | Petrol | Internal Combustion Engine (ICE) | 72 | 53 |  |  |  |  | Euro 6d-TEMP | FALSE | WLTP | 42.2 | 56.5 | 60.1 | 48.7 | 52.3 | 0 | 6.7 | 5 | 4.7 | 5.8 | 5.4 | 0 | 121 | 0 |  |  |  |  | 927 | 29 | 34 |  |  | 0 | 0 | 69 | 2021-12-02
RENAULT | CLIO | Play SCe 75 | M5 | Manual | 999 | Petrol | Internal Combustion Engine (ICE) | 72 | 53 |  |  |  |  | Euro 6d-TEMP | FALSE | WLTP | 42.2 | 55.4 | 60.1 | 48.7 | 52.3 | 0 | 6.7 | 5.1 | 4.7 | 5.8 | 5.4 | 0 | 122 | 0 |  |  |  |  | 927 | 29 | 34 |  |  | 0 | 0 | 69 | 2021-12-02
RENAULT | CLIO | Play TCe 100 | M5 | Manual | 999 | Petrol | Internal Combustion Engine (ICE) | 100 | 74 |  |  |  |  | Euro 6d-TEMP | FALSE | WLTP | 41.5 | 57.6 | 62.8 | 52.3 | 54.3 | 0 | 6.8 | 4.9 | 4.5 | 5.4 | 5.2 | 0 | 117 | 0 |  |  |  |  | 598 | 38 | 18 |  |  | 0 | 0 | 66 | 2021-12-02
RENAULT | CLIO | Play TCe 100 | M5 | Manual | 999 | Petrol | Internal Combustion Engine (ICE) | 100 | 74 |  |  |  |  | Euro 6d-TEMP | FALSE | WLTP | 40.9 | 56.5 | 61.4 | 51.4 | 53.3 | 0 | 6.9 | 5 | 4.6 | 5.5 | 5.3 | 0 | 119 | 0 |  |  |  |  | 598 | 38 | 18 |  |  | 0 | 0 | 66 | 2021-12-02
RENAULT | CLIO | Play TCe 100 Auto CVT | A7 | Automatic | 999 | Petrol | Internal Combustion Engine (ICE) | 100 | 74 |  |  |  |  | Euro 6d-TEMP | FALSE | WLTP | 35.8 | 51.4 | 56.5 | 47.1 | 48.7 | 0 | 7.9 | 5.5 | 5 | 6 | 5.8 | 0 | 131 | 0 |  |  |  |  | 661 | 41 | 39 |  |  | 0 | 0 | 69 | 2021-12-02
RENAULT | CLIO | Play TCe 100 Auto CVT | A7 | Automatic | 999 | Petrol | Internal Combustion Engine (ICE) | 100 | 74 |  |  |  |  | Euro 6d-TEMP | FALSE | WLTP | 35.3 | 51.4 | 56.5 | 47.1 | 47.9 | 0 | 8 | 5.5 | 5 | 6 | 5.9 | 0 | 132 | 0 |  |  |  |  | 661 | 41 | 39 |  |  | 0 | 0 | 69 | 2021-12-02
RENAULT | CLIO | R.S. Line BOSE Edition TCe 100 | M5 | Manual | 999 | Petrol | Internal Combustion Engine (ICE) | 100 | 74 |  |  |  |  | Euro 6d-TEMP | FALSE | WLTP | 40.9 | 57.6 | 62.8 | 52.3 | 54.3 | 0 | 6.9 | 4.9 | 4.5 | 5.4 | 5.2 | 0 | 118 | 0 |  |  |  |  | 598 | 38 | 18 |  |  | 0 | 0 | 66 | 2021-12-02
RENAULT | CLIO | R.S. Line BOSE Edition TCe 100 | M5 | Manual | 999 | Petrol | Internal Combustion Engine (ICE) | 100 | 74 |  |  |  |  | Euro 6d-TEMP | FALSE | WLTP | 40.4 | 55.4 | 61.4 | 50.4 | 52.3 | 0 | 7 | 5.1 | 4.6 | 5.6 | 5.4 | 0 | 121 | 0 |  |  |  |  | 598 | 38 | 18 |  |  | 0 | 0 | 66 | 2021-12-02
RENAULT | CLIO | R.S. Line Blue dCi 85 with BOSE | M6 | Manual | 1461 | Diesel | Internal Combustion Engine (ICE) | 85 | 63 |  |  |  |  | Euro 6d-TEMP | TRUE | WLTP | 57.6 | 68.9 | 78.5 | 64.2 | 67.3 | 0 | 4.9 | 4.1 | 3.6 | 4.4 | 4.2 | 0 | 110 | 0 |  |  |  |  | 53 | 0 | 25 | 32 | 0.86 | 0 | 0 | 69 | 2021-12-02
RENAULT | CLIO | R.S. Line Blue dCi 85 with BOSE | M6 | Manual | 1461 | Diesel | Internal Combustion Engine (ICE) | 85 | 63 |  |  |  |  | Euro 6d-TEMP | TRUE | WLTP | 56.5 | 67.3 | 76.3 | 62.8 | 67.3 | 0 | 5 | 4.2 | 3.7 | 4.5 | 4.2 | 0 | 111 | 0 |  |  |  |  | 53 | 0 | 25 | 32 | 0.86 | 0 | 0 | 69 | 2021-12-02
RENAULT | CLIO | R.S. Line TCe 100 with BOSE | M5 | Manual | 999 | Petrol | Internal Combustion Engine (ICE) | 100 | 74 |  |  |  |  | Euro 6d-TEMP | FALSE | WLTP | 41.5 | 57.6 | 62.8 | 52.3 | 54.3 | 0 | 6.8 | 4.9 | 4.5 | 5.4 | 5.2 | 0 | 118 | 0 |  |  |  |  | 598 | 38 | 18 |  |  | 0 | 0 | 66 | 2021-12-02
RENAULT | CLIO | R.S. Line TCe 100 with BOSE | M5 | Manual | 999 | Petrol | Internal Combustion Engine (ICE) | 100 | 74 |  |  |  |  | Euro 6d-TEMP | FALSE | WLTP | 40.4 | 55.4 | 61.4 | 50.4 | 52.3 | 0 | 7 | 5.1 | 4.6 | 5.6 | 5.4 | 0 | 121 | 0 |  |  |  |  | 598 | 38 | 18 |  |  | 0 | 0 | 66 | 2021-12-02
RENAULT | CLIO | R.S. Line TCe 100 Auto CVT with BOSE | A7 | Automatic | 999 | Petrol | Internal Combustion Engine (ICE) | 100 | 74 |  |  |  |  | Euro 6d-TEMP | FALSE | WLTP | 35.3 | 50.4 | 56.5 | 46.3 | 47.9 | 0 | 8 | 5.6 | 5 | 6.1 | 5.9 | 0 | 134 | 0 |  |  |  |  | 661 | 41 | 39 |  |  | 0 | 0 | 69 | 2021-12-02
RENAULT | CLIO | R.S. Line TCe 100 Auto CVT with BOSE | A7 | Automatic | 999 | Petrol | Internal Combustion Engine (ICE) | 100 | 74 |  |  |  |  | Euro 6d-TEMP | FALSE | WLTP | 35.3 | 50.4 | 56.5 | 46.3 | 47.9 | 0 | 8 | 5.6 | 5 | 6.1 | 5.9 | 0 | 134 | 0 |  |  |  |  | 661 | 41 | 39 |  |  | 0 | 0 | 69 | 2021-12-02
RENAULT | CLIO | R.S. Line TCe 130 Auto EDC with BOSE | A7 | Automatic | 1330 | Petrol | Internal Combustion Engine (ICE) | 130 | 96 |  |  |  |  | Euro 6d-TEMP | FALSE | WLTP | 34 | 49.6 | 57.6 | 50.4 | 48.7 | 0 | 8.3 | 5.7 | 4.9 | 5.6 | 5.8 | 0 | 131 | 0 |  |  |  |  | 151 | 17 | 28 |  |  | 0 | 0 | 67 | 2021-12-02
RENAULT | CLIO | R.S. Line TCe 130 Auto EDC with BOSE | A7 | Automatic | 1330 | Petrol | Internal Combustion Engine (ICE) | 130 | 96 |  |  |  |  | Euro 6d-TEMP | FALSE | WLTP | 34 | 48.7 | 57.6 | 49.6 | 48.7 | 0 | 8.3 | 5.8 | 4.9 | 5.7 | 5.8 | 0 | 131 | 0 |  |  |  |  | 151 | 17 | 28 |  |  | 0 | 0 | 67 | 2021-12-02
RENAULT | CLIO | R.S. Line TCe 100 | M5 | Manual | 999 | Petrol | Internal Combustion Engine (ICE) | 100 | 74 |  |  |  |  | Euro 6d-TEMP | FALSE | WLTP | 41.5 | 56.5 | 62.8 | 51.4 | 54.3 | 0 | 6.8 | 5 | 4.5 | 5.5 | 5.2 | 0 | 118 | 0 |  |  |  |  | 598 | 38 | 18 |  |  | 0 | 0 | 66 | 2021-12-02
RENAULT | CLIO | R.S. Line TCe 100 | M5 | Manual | 999 | Petrol | Internal Combustion Engine (ICE) | 100 | 74 |  |  |  |  | Euro 6d-TEMP | FALSE | WLTP | 41.5 | 56.5 | 62.8 | 51.4 | 53.3 | 0 | 6.8 | 5 | 4.5 | 5.5 | 5.3 | 0 | 119 | 0 |  |  |  |  | 598 | 38 | 18 |  |  | 0 | 0 | 66 | 2021-12-02
RENAULT | CLIO | R.S. Line Blue dCi 85 | M6 | Manual | 1461 | Diesel | Internal Combustion Engine (ICE) | 85 | 63 |  |  |  |  | Euro 6d-TEMP | TRUE | WLTP | 57.6 | 68.9 | 78.5 | 64.2 | 67.3 | 0 | 4.9 | 4.1 | 3.6 | 4.4 | 4.2 | 0 | 110 | 0 |  |  |  |  | 53 | 0 | 25 | 32 | 0.86 | 0 | 0 | 69 | 2021-12-02
RENAULT | CLIO | R.S. Line Blue dCi 85 | M6 | Manual | 1461 | Diesel | Internal Combustion Engine (ICE) | 85 | 63 |  |  |  |  | Euro 6d-TEMP | TRUE | WLTP | 56.5 | 67.3 | 76.3 | 62.8 | 67.3 | 0 | 5 | 4.2 | 3.7 | 4.5 | 4.2 | 0 | 112 | 0 |  |  |  |  | 53 | 0 | 25 | 32 | 0.86 | 0 | 0 | 69 | 2021-12-02
RENAULT | CLIO | R.S.Line E-TECH Hybrid 140 Auto | A6 | Automatic | 1598 | Petrol Electric | Hybrid Electric Vehicle (HEV) | 91 | 67 |  |  |  |  | Euro 6d | FALSE | WLTP | 60.1 | 72.4 | 74.3 | 54.3 | 64.2 | 0 | 4.7 | 3.9 | 3.8 | 5.2 | 4.4 | 0 | 99 | 0 |  |  |  |  | 445 | 22 | 2 |  |  | 60 | 60 | 67 | 2021-12-02
RENAULT | CLIO | R.S.Line E-TECH Hybrid 140 Auto | A6 | Automatic | 1598 | Petrol Electric | Hybrid Electric Vehicle (HEV) | 91 | 67 |  |  |  |  | Euro 6d | FALSE | WLTP | 58.9 | 70.6 | 74.3 | 53.3 | 62.8 | 0 | 4.8 | 4 | 3.8 | 5.3 | 4.5 | 0 | 101 | 0 |  |  |  |  | 445 | 22 | 2 |  |  | 60 | 60 | 67 | 2021-12-02
RENAULT | CLIO | R.S. Line TCe 100 | M5 | Manual | 999 | Petrol | Internal Combustion Engine (ICE) | 100 | 74 |  |  |  |  | Euro 6d-TEMP | FALSE | WLTP | 41.5 | 57.6 | 62.8 | 52.3 | 54.3 | 0 | 6.8 | 4.9 | 4.5 | 5.4 | 5.2 | 0 | 118 | 0 |  |  |  |  | 598 | 38 | 18 |  |  | 0 | 0 | 66 | 2021-12-02
RENAULT | CLIO | R.S. Line TCe 100 | M5 | Manual | 999 | Petrol | Internal Combustion Engine (ICE) | 100 | 74 |  |  |  |  | Euro 6d-TEMP | FALSE | WLTP | 40.4 | 55.4 | 61.4 | 50.4 | 52.3 | 0 | 7 | 5.1 | 4.6 | 5.6 | 5.4 | 0 | 121 | 0 |  |  |  |  | 598 | 38 | 18 |  |  | 0 | 0 | 66 | 2021-12-02
RENAULT | CLIO | R.S. Line TCe 100 Auto CVT | AC | Automatic | 999 | Petrol | Internal Combustion Engine (ICE) | 100 | 74 |  |  |  |  | Euro 6d-TEMP | FALSE | WLTP | 35.3 | 50.4 | 56.5 | 47.1 | 47.9 | 0 | 8 | 5.6 | 5 | 6 | 5.9 | 0 | 133 | 0 |  |  |  |  | 661 | 41 | 39 |  |  | 0 | 0 | 69 | 2021-12-02
RENAULT | CLIO | R.S. Line TCe 100 Auto CVT | AC | Automatic | 999 | Petrol | Internal Combustion Engine (ICE) | 100 | 74 |  |  |  |  | Euro 6d-TEMP | FALSE | WLTP | 34.9 | 50.4 | 55.4 | 46.3 | 47.1 | 0 | 8.1 | 5.6 | 5.1 | 6.1 | 6 | 0 | 134 | 0 |  |  |  |  | 661 | 41 | 39 |  |  | 0 | 0 | 69 | 2021-12-02
RENAULT | CLIO | R.S. Line TCe 130 Auto EDC | A7 | Automatic | 1330 | Petrol | Internal Combustion Engine (ICE) | 130 | 96 |  |  |  |  | Euro 6d-TEMP | FALSE | WLTP | 34 | 49.6 | 57.6 | 50.4 | 48.7 | 0 | 8.3 | 5.7 | 4.9 | 5.6 | 5.8 | 0 | 130 | 0 |  |  |  |  | 151 | 17 | 28 |  |  | 0 | 0 | 67 | 2021-12-02
RENAULT | CLIO | R.S. Line TCe 130 Auto EDC | A7 | Automatic | 1330 | Petrol | Internal Combustion Engine (ICE) | 130 | 96 |  |  |  |  | Euro 6d-TEMP | FALSE | WLTP | 34 | 48.7 | 57.6 | 49.6 | 48.7 | 0 | 8.3 | 5.8 | 4.9 | 5.7 | 5.8 | 0 | 131 | 0 |  |  |  |  | 151 | 17 | 28 |  |  | 0 | 0 | 67 | 2021-12-02
RENAULT | CLIO | S Edition dCi 85 with BOSE | M6 | Manual | 1461 | Diesel | Internal Combustion Engine (ICE) | 85 | 63 |  |  |  |  | Euro 6d-TEMP | TRUE | WLTP | 57.6 | 68.9 | 78.5 | 64.2 | 67.3 | 0 | 4.9 | 4.1 | 3.6 | 4.4 | 4.2 | 0 | 110 | 0 |  |  |  |  | 53 | 0 | 25 | 32 | 0.86 | 0 | 0 | 69 | 2021-12-02
RENAULT | CLIO | S Edition dCi 85 with BOSE | M6 | Manual | 1461 | Diesel | Internal Combustion Engine (ICE) | 85 | 63 |  |  |  |  | Euro 6d-TEMP | TRUE | WLTP | 57.6 | 68.9 | 78.5 | 64.2 | 67.3 | 0 | 4.9 | 4.1 | 3.6 | 4.4 | 4.2 | 0 | 110 | 0 |  |  |  |  | 53 | 0 | 25 | 32 | 0.86 | 0 | 0 | 69 | 2021-12-02
RENAULT | CLIO | S Edition TCe 100 with BOSE | M5 | Manual | 999 | Petrol | Internal Combustion Engine (ICE) | 100 | 74 |  |  |  |  | Euro 6d-TEMP | FALSE | WLTP | 41.5 | 57.6 | 62.8 | 52.3 | 54.3 | 0 | 6.8 | 4.9 | 4.5 | 5.4 | 5.2 | 0 | 118 | 0 |  |  |  |  | 598 | 38 | 18 |  |  | 0 | 0 | 66 | 2021-12-02
RENAULT | CLIO | S Edition TCe 100 with BOSE | M5 | Manual | 999 | Petrol | Internal Combustion Engine (ICE) | 100 | 74 |  |  |  |  | Euro 6d-TEMP | FALSE | WLTP | 40.4 | 56.5 | 61.4 | 51.4 | 53.3 | 0 | 7 | 5 | 4.6 | 5.5 | 5.3 | 0 | 120 | 0 |  |  |  |  | 598 | 38 | 18 |  |  | 0 | 0 | 66 | 2021-12-02
RENAULT | CLIO | S Edition TCe 100 Auto CVT with BOSE | AC | Automatic | 999 | Petrol | Internal Combustion Engine (ICE) | 100 | 74 |  |  |  |  | Euro 6d-TEMP | FALSE | WLTP | 35.3 | 50.4 | 56.5 | 47.1 | 47.9 | 0 | 8 | 5.6 | 5 | 6 | 5.9 | 0 | 132 | 0 |  |  |  |  | 661 | 41 | 39 |  |  | 0 | 0 | 69 | 2021-12-02
RENAULT | CLIO | S Edition TCe 100 Auto CVT with BOSE | AC | Automatic | 999 | Petrol | Internal Combustion Engine (ICE) | 100 | 74 |  |  |  |  | Euro 6d-TEMP | FALSE | WLTP | 34.9 | 50.4 | 56.5 | 47.1 | 47.9 | 0 | 8.1 | 5.6 | 5 | 6 | 5.9 | 0 | 133 | 0 |  |  |  |  | 661 | 41 | 39 |  |  | 0 | 0 | 69 | 2021-12-02
RENAULT | CLIO | S Edition TCe 130 Auto EDC with BOSE | A7 | Automatic | 1330 | Petrol | Internal Combustion Engine (ICE) | 130 | 96 |  |  |  |  | Euro 6d-TEMP | FALSE | WLTP | 34.4 | 49.6 | 57.6 | 50.4 | 49.6 | 0 | 8.2 | 5.7 | 4.9 | 5.6 | 5.7 | 0 | 130 | 0 |  |  |  |  | 151 | 17 | 28 |  |  | 0 | 0 | 67 | 2021-12-02
RENAULT | CLIO | S Edition TCe 130 Auto EDC with BOSE | A7 | Automatic | 1330 | Petrol | Internal Combustion Engine (ICE) | 130 | 96 |  |  |  |  | Euro 6d-TEMP | FALSE | WLTP | 34 | 49.6 | 57.6 | 50.4 | 48.7 | 0 | 8.3 | 5.7 | 4.9 | 5.6 | 5.8 | 0 | 131 | 0 |  |  |  |  | 151 | 17 | 28 |  |  | 0 | 0 | 67 | 2021-12-02
RENAULT | CLIO | S Edition dCi 85 | M6 | Manual | 1461 | Diesel | Internal Combustion Engine (ICE) | 85 | 63 |  |  |  |  | Euro 6d-TEMP | TRUE | WLTP | 57.6 | 68.9 | 78.5 | 64.2 | 67.3 | 0 | 4.9 | 4.1 | 3.6 | 4.4 | 4.2 | 0 | 110 | 0 |  |  |  |  | 53 | 0 | 25 | 32 | 0.86 | 0 | 0 | 69 | 2021-12-02
RENAULT | CLIO | S Edition dCi 85 | M6 | Manual | 1461 | Diesel | Internal Combustion Engine (ICE) | 85 | 63 |  |  |  |  | Euro 6d-TEMP | TRUE | WLTP | 57.6 | 68.9 | 78.5 | 64.2 | 67.3 | 0 | 4.9 | 4.1 | 3.6 | 4.4 | 4.2 | 0 | 110 | 0 |  |  |  |  | 53 | 0 | 25 | 32 | 0.86 | 0 | 0 | 69 | 2021-12-02
RENAULT | CLIO | S Edition E-TECH Hybrid 140 Auto | A6 | Automatic | 1598 | Petrol Electric | Hybrid Electric Vehicle (HEV) | 91 | 67 |  |  |  |  | Euro 6d | FALSE | WLTP | 60.1 | 72.4 | 74.3 | 54.3 | 64.2 | 0 | 4.7 | 3.9 | 3.8 | 5.2 | 4.4 | 0 | 99 | 0 |  |  |  |  | 445 | 22 | 2 |  |  | 60 | 60 | 67 | 2021-12-02
RENAULT | CLIO | S Edition E-TECH Hybrid 140 Auto | A6 | Automatic | 1598 | Petrol Electric | Hybrid Electric Vehicle (HEV) | 91 | 67 |  |  |  |  | Euro 6d | FALSE | WLTP | 60.1 | 72.4 | 74.3 | 53.3 | 62.8 | 0 | 4.7 | 3.9 | 3.8 | 5.3 | 4.5 | 0 | 100 | 0 |  |  |  |  | 445 | 22 | 2 |  |  | 60 | 60 | 67 | 2021-12-02
RENAULT | CLIO | S Edition TCe 100 | M5 | Manual | 999 | Petrol | Internal Combustion Engine (ICE) | 100 | 74 |  |  |  |  | Euro 6d-TEMP | FALSE | WLTP | 41.5 | 57.6 | 62.8 | 52.3 | 54.3 | 0 | 6.8 | 4.9 | 4.5 | 5.4 | 5.2 | 0 | 118 | 0 |  |  |  |  | 598 | 38 | 18 |  |  | 0 | 0 | 66 | 2021-12-02
RENAULT | CLIO | S Edition TCe 100 | M5 | Manual | 999 | Petrol | Internal Combustion Engine (ICE) | 100 | 74 |  |  |  |  | Euro 6d-TEMP | FALSE | WLTP | 40.4 | 56.5 | 61.4 | 51.4 | 53.3 | 0 | 7 | 5 | 4.6 | 5.5 | 5.3 | 0 | 120 | 0 |  |  |  |  | 598 | 38 | 18 |  |  | 0 | 0 | 66 | 2021-12-02
RENAULT | CLIO | S Edition TCe 100 Auto CVT | AC | Automatic | 999 | Petrol | Internal Combustion Engine (ICE) | 100 | 74 |  |  |  |  | Euro 6d-TEMP | FALSE | WLTP | 35.3 | 51.4 | 56.5 | 47.1 | 47.9 | 0 | 8 | 5.5 | 5 | 6 | 5.9 | 0 | 132 | 0 |  |  |  |  | 661 | 41 | 39 |  |  | 0 | 0 | 69 | 2021-12-02
RENAULT | CLIO | S Edition TCe 100 Auto CVT | AC | Automatic | 999 | Petrol | Internal Combustion Engine (ICE) | 100 | 74 |  |  |  |  | Euro 6d-TEMP | FALSE | WLTP | 34.9 | 50.4 | 56.5 | 47.1 | 47.9 | 0 | 8.1 | 5.6 | 5 | 6 | 5.9 | 0 | 133 | 0 |  |  |  |  | 661 | 41 | 39 |  |  | 0 | 0 | 69 | 2021-12-02
RENAULT | CLIO | S Edition TCe 130 Auto EDC | A7 | Automatic | 1330 | Petrol | Internal Combustion Engine (ICE) | 130 | 96 |  |  |  |  | Euro 6d-TEMP | FALSE | WLTP | 34.4 | 49.6 | 58.9 | 50.4 | 49.6 | 0 | 8.2 | 5.7 | 4.8 | 5.6 | 5.7 | 0 | 130 | 0 |  |  |  |  | 151 | 17 | 28 |  |  | 0 | 0 | 67 | 2021-12-02
RENAULT | CLIO | S Edition TCe 130 Auto EDC | A7 | Automatic | 1330 | Petrol | Internal Combustion Engine (ICE) | 130 | 96 |  |  |  |  | Euro 6d-TEMP | FALSE | WLTP | 34 | 49.6 | 57.6 | 50.4 | 48.7 | 0 | 8.3 | 5.7 | 4.9 | 5.6 | 5.8 | 0 | 131 | 0 |  |  |  |  | 151 | 17 | 28 |  |  | 0 | 0 | 67 | 2021-12-02
RENAULT | CLIO | Iconic SCe 65 MY21 | M5 | Manual | 999 | Petrol | Internal Combustion Engine (ICE) | 66 | 49 |  |  |  |  | Euro 6d | FALSE | WLTP | 44.8 | 58.9 | 62.8 | 50.4 | 54.3 | 0 | 6.3 | 4.8 | 4.5 | 5.6 | 5.2 | 0 | 118 | 0 |  |  |  |  | 222 | 21 | 26 |  |  | 60 | 60 | 68 | 2021-12-02
RENAULT | CLIO | Iconic SCe 65 MY21 | M5 | Manual | 999 | Petrol | Internal Combustion Engine (ICE) | 66 | 49 |  |  |  |  | Euro 6d | FALSE | WLTP | 44.1 | 57.6 | 62.8 | 49.6 | 53.3 | 0 | 6.4 | 4.9 | 4.5 | 5.7 | 5.3 | 0 | 119 | 0 |  |  |  |  | 222 | 21 | 26 |  |  | 60 | 60 | 68 | 2021-12-02
RENAULT | CLIO | Iconic TCe 90 MY21 | M6 | Manual | 999 | Petrol | Internal Combustion Engine (ICE) | 91 | 67 |  |  |  |  | Euro 6d | FALSE | WLTP | 42.2 | 57.6 | 64.2 | 51.4 | 54.3 | 0 | 6.7 | 4.9 | 4.4 | 5.5 | 5.2 | 0 | 118 | 0 |  |  |  |  | 216 | 30 | 25 |  |  | 60 | 60 | 68 | 2021-12-02
RENAULT | CLIO | Iconic TCe 90 MY21 | M6 | Manual | 999 | Petrol | Internal Combustion Engine (ICE) | 91 | 67 |  |  |  |  | Euro 6d | FALSE | WLTP | 42.2 | 57.6 | 62.8 | 51.4 | 53.3 | 0 | 6.7 | 4.9 | 4.5 | 5.5 | 5.3 | 0 | 119 | 0 |  |  |  |  | 216 | 30 | 25 |  |  | 60 | 60 | 68 | 2021-12-02
RENAULT | CLIO | Dynamique Nav dCi 90 | M5 | Manual | 1461 | Diesel | Internal Combustion Engine (ICE) | 89 | 66 |  |  |  |  | Euro 6c | TRUE | WLTP | 51.4 | 58.9 | 70.6 | 53.3 | 58.9 | 0 | 5.5 | 4.8 | 4 | 5.3 | 4.8 | 0 | 126 | 0 |  |  |  |  | 87 | 0 | 25 | 72 | 0.27 | 312 | 182 | 73.5 | 2021-12-02
RENAULT | CLIO | Dynamique Nav dCi 90 | M5 | Manual | 1461 | Diesel | Internal Combustion Engine (ICE) | 89 | 66 |  |  |  |  | Euro 6c | TRUE | WLTP | 51.4 | 58.9 | 70.6 | 53.3 | 58.9 | 0 | 5.5 | 4.8 | 4 | 5.3 | 4.8 | 0 | 126 | 0 |  |  |  |  | 87 | 0 | 25 | 72 | 0.27 | 312 | 182 | 73.5 | 2021-12-02
RENAULT | CLIO | Dynamique Nav dCi 90 Auto EDC | A6 | Automatic | 1461 | Diesel | Internal Combustion Engine (ICE) | 89 | 66 |  |  |  |  | Euro 6c | TRUE | WLTP | 55.4 | 58.9 | 65.7 | 51.4 | 57.6 | 0 | 5.1 | 4.8 | 4.3 | 5.5 | 4.9 | 0 | 129 | 0 |  |  |  |  | 85 | 0 | 17 | 61 | 1.29 | 312 | 182 | 72.7 | 2021-12-02
RENAULT | CLIO | Dynamique Nav dCi 90 Auto EDC | A6 | Automatic | 1461 | Diesel | Internal Combustion Engine (ICE) | 89 | 66 |  |  |  |  | Euro 6c | TRUE | WLTP | 55.4 | 58.9 | 65.7 | 51.4 | 57.6 | 0 | 5.1 | 4.8 | 4.3 | 5.5 | 4.9 | 0 | 129 | 0 |  |  |  |  | 85 | 0 | 17 | 61 | 1.29 | 312 | 182 | 72.7 | 2021-12-02
RENAULT | CLIO | Dynamique Nav TCe 90 | M5 | Manual | 898 | Petrol | Internal Combustion Engine (ICE) | 89 | 66 |  |  |  |  | Euro 6c | FALSE | WLTP | 38.2 | 51.4 | 56.5 | 45.6 | 47.9 | 0 | 7.4 | 5.5 | 5 | 6.2 | 5.9 | 0 | 132 | 0 |  |  |  |  | 668 | 44 | 21 |  |  | 150 | 60 | 72.8 | 2021-12-02
RENAULT | CLIO | Dynamique Nav TCe 90 | M5 | Manual | 898 | Petrol | Internal Combustion Engine (ICE) | 89 | 66 |  |  |  |  | Euro 6c | FALSE | WLTP | 38.2 | 51.4 | 55.4 | 44.1 | 47.1 | 0 | 7.4 | 5.5 | 5.1 | 6.4 | 6 | 0 | 135 | 0 |  |  |  |  | 668 | 44 | 21 |  |  | 150 | 60 | 72.8 | 2021-12-02
RENAULT | CLIO | GT Line dCi 90 MY18 | M5 | Manual | 1461 | Diesel | Internal Combustion Engine (ICE) | 89 | 66 |  |  |  |  | Euro 6c | TRUE | WLTP | 50.4 | 57.6 | 67.3 | 52.3 | 57.6 | 0 | 5.6 | 4.9 | 4.2 | 5.4 | 4.9 | 0 | 130 | 0 |  |  |  |  | 87 | 0 | 25 | 72 | 0.27 | 312 | 182 | 73.5 | 2021-12-02
RENAULT | CLIO | GT Line dCi 90 MY18 | M5 | Manual | 1461 | Diesel | Internal Combustion Engine (ICE) | 89 | 66 |  |  |  |  | Euro 6c | TRUE | WLTP | 49.6 | 57.6 | 67.3 | 52.3 | 56.5 | 0 | 5.7 | 4.9 | 4.2 | 5.4 | 5 | 0 | 130 | 0 |  |  |  |  | 87 | 0 | 25 | 72 | 0.27 | 312 | 182 | 73.5 | 2021-12-02
RENAULT | CLIO | GT Line dCi 90 Auto EDC MY18 | A6 | Automatic | 1461 | Diesel | Internal Combustion Engine (ICE) | 89 | 66 |  |  |  |  | Euro 6c | TRUE | WLTP | 53.3 | 57.6 | 65.7 | 51.4 | 56.5 | 0 | 5.3 | 4.9 | 4.3 | 5.5 | 5 | 0 | 130 | 0 |  |  |  |  | 85 | 0 | 17 | 61 | 1.29 | 312 | 182 | 72.7 | 2021-12-02
RENAULT | CLIO | GT Line dCi 90 Auto EDC MY18 | A6 | Automatic | 1461 | Diesel | Internal Combustion Engine (ICE) | 89 | 66 |  |  |  |  | Euro 6c | TRUE | WLTP | 52.3 | 57.6 | 65.7 | 51.4 | 56.5 | 0 | 5.4 | 4.9 | 4.3 | 5.5 | 5 | 0 | 131 | 0 |  |  |  |  | 85 | 0 | 17 | 61 | 1.29 | 312 | 182 | 72.7 | 2021-12-02
RENAULT | CLIO | GT Line TCe 90 MY18 | M5 | Manual | 898 | Petrol | Internal Combustion Engine (ICE) | 89 | 66 |  |  |  |  | Euro 6c | FALSE | WLTP | 37.2 | 50.4 | 55.4 | 44.1 | 47.1 | 0 | 7.6 | 5.6 | 5.1 | 6.4 | 6 | 0 | 135 | 0 |  |  |  |  | 668 | 44 | 21 |  |  | 150 | 60 | 72.8 | 2021-12-02
RENAULT | CLIO | GT Line TCe 90 MY18 | M5 | Manual | 898 | Petrol | Internal Combustion Engine (ICE) | 89 | 66 |  |  |  |  | Euro 6c | FALSE | WLTP | 36.2 | 49.6 | 54.3 | 44.1 | 47.1 | 0 | 7.8 | 5.7 | 5.2 | 6.4 | 6 | 0 | 136 | 0 |  |  |  |  | 668 | 44 | 21 |  |  | 150 | 60 | 72.8 | 2021-12-02
RENAULT | CLIO | Iconic dCi 90 MY18 | M5 | Manual | 1461 | Diesel | Internal Combustion Engine (ICE) | 89 | 66 |  |  |  |  | Euro 6c | TRUE | WLTP | 50.4 | 57.6 | 67.3 | 51.4 | 56.5 | 0 | 5.6 | 4.9 | 4.2 | 5.5 | 5 | 0 | 131 | 0 |  |  |  |  | 87 | 0 | 25 | 72 | 0.27 | 312 | 182 | 73.5 | 2021-12-02
RENAULT | CLIO | Iconic dCi 90 MY18 | M5 | Manual | 1461 | Diesel | Internal Combustion Engine (ICE) | 89 | 66 |  |  |  |  | Euro 6c | TRUE | WLTP | 49.6 | 57.6 | 67.3 | 51.4 | 56.5 | 0 | 5.7 | 4.9 | 4.2 | 5.5 | 5 | 0 | 131 | 0 |  |  |  |  | 87 | 0 | 25 | 72 | 0.27 | 312 | 182 | 73.5 | 2021-12-02
RENAULT | CLIO | Iconic dCi 90 Auto EDC MY18 | A6 | Automatic | 1461 | Diesel | Internal Combustion Engine (ICE) | 89 | 66 |  |  |  |  | Euro 6c | TRUE | WLTP | 53.3 | 57.6 | 65.7 | 51.4 | 56.5 | 0 | 5.3 | 4.9 | 4.3 | 5.5 | 5 | 0 | 131 | 0 |  |  |  |  | 85 | 0 | 17 | 61 | 1.29 | 312 | 182 | 72.7 | 2021-12-02
RENAULT | CLIO | Iconic dCi 90 Auto EDC MY18 | A6 | Automatic | 1461 | Diesel | Internal Combustion Engine (ICE) | 89 | 66 |  |  |  |  | Euro 6c | TRUE | WLTP | 52.3 | 57.6 | 64.2 | 51.4 | 56.5 | 0 | 5.4 | 4.9 | 4.4 | 5.5 | 5 | 0 | 132 | 0 |  |  |  |  | 85 | 0 | 17 | 61 | 1.29 | 312 | 182 | 72.7 | 2021-12-02
RENAULT | CLIO | Iconic TCe 75 MY18 | M5 | Manual | 898 | Petrol | Internal Combustion Engine (ICE) | 76 | 56 |  |  |  |  | Euro 6c | FALSE | WLTP | 37.7 | 49.6 | 54.3 | 44.1 | 47.1 | 0 | 7.5 | 5.7 | 5.2 | 6.4 | 6 | 0 | 137 | 0 |  |  |  |  | 338 | 36 | 37 |  |  | 150 | 60 | 72.8 | 2021-12-02
RENAULT | CLIO | Iconic TCe 75 MY18 | M5 | Manual | 898 | Petrol | Internal Combustion Engine (ICE) | 76 | 56 |  |  |  |  | Euro 6c | FALSE | WLTP | 37.2 | 48.7 | 54.3 | 43.5 | 46.3 | 0 | 7.6 | 5.8 | 5.2 | 6.5 | 6.1 | 0 | 137 | 0 |  |  |  |  | 338 | 36 | 37 |  |  | 150 | 60 | 72.8 | 2021-12-02
RENAULT | CLIO | Iconic TCe 90 MY18 | M5 | Manual | 898 | Petrol | Internal Combustion Engine (ICE) | 89 | 66 |  |  |  |  | Euro 6c | FALSE | WLTP | 37.2 | 50.4 | 54.3 | 44.1 | 47.1 | 0 | 7.6 | 5.6 | 5.2 | 6.4 | 6 | 0 | 136 | 0 |  |  |  |  | 668 | 44 | 21 |  |  | 150 | 60 | 72.8 | 2021-12-02
RENAULT | CLIO | Iconic TCe 90 MY18 | M5 | Manual | 898 | Petrol | Internal Combustion Engine (ICE) | 89 | 66 |  |  |  |  | Euro 6c | FALSE | WLTP | 36.2 | 49.6 | 54.3 | 43.5 | 46.3 | 0 | 7.8 | 5.7 | 5.2 | 6.5 | 6.1 | 0 | 137 | 0 |  |  |  |  | 668 | 44 | 21 |  |  | 150 | 60 | 72.8 | 2021-12-02
RENAULT | CLIO | Play dCi 90 MY18 | M5 | Manual | 1461 | Diesel | Internal Combustion Engine (ICE) | 89 | 66 |  |  |  |  | Euro 6c | TRUE | WLTP | 51.4 | 58.9 | 68.9 | 52.3 | 57.6 | 0 | 5.5 | 4.8 | 4.1 | 5.4 | 4.9 | 0 | 129 | 0 |  |  |  |  | 87 | 0 | 25 | 72 | 0.27 | 312 | 182 | 73.5 | 2021-12-02
RENAULT | CLIO | Play dCi 90 MY18 | M5 | Manual | 1461 | Diesel | Internal Combustion Engine (ICE) | 89 | 66 |  |  |  |  | Euro 6c | TRUE | WLTP | 50.4 | 58.9 | 68.9 | 51.4 | 57.6 | 0 | 5.6 | 4.8 | 4.1 | 5.5 | 4.9 | 0 | 129 | 0 |  |  |  |  | 87 | 0 | 25 | 72 | 0.27 | 312 | 182 | 73.5 | 2021-12-02
RENAULT | CLIO | Play dCi 90 Auto EDC MY18 | A6 | Automatic | 1461 | Diesel | Internal Combustion Engine (ICE) | 89 | 66 |  |  |  |  | Euro 6c | TRUE | WLTP | 56.5 | 58.9 | 65.7 | 51.4 | 57.6 | 0 | 5 | 4.8 | 4.3 | 5.5 | 4.9 | 0 | 129 | 0 |  |  |  |  | 85 | 0 | 17 | 61 | 1.29 | 312 | 182 | 72.7 | 2021-12-02
RENAULT | CLIO | Play dCi 90 Auto EDC MY18 | A6 | Automatic | 1461 | Diesel | Internal Combustion Engine (ICE) | 89 | 66 |  |  |  |  | Euro 6c | TRUE | WLTP | 55.4 | 58.9 | 65.7 | 51.4 | 57.6 | 0 | 5.1 | 4.8 | 4.3 | 5.5 | 4.9 | 0 | 129 | 0 |  |  |  |  | 85 | 0 | 17 | 61 | 1.29 | 312 | 182 | 72.7 | 2021-12-02
RENAULT | CLIO | Iconic TCe 90 Auto CVT MY21 | AC | Automatic | 999 | Petrol | Internal Combustion Engine (ICE) | 91 | 67 |  |  |  |  | Euro 6d | FALSE | WLTP | 36.2 | 52.3 | 58.9 | 47.9 | 49.6 | 0 | 7.8 | 5.4 | 4.8 | 5.9 | 5.7 | 0 | 129 | 0 |  |  |  |  | 258 | 32 | 28 |  |  | 60 | 60 | 70 | 2021-12-02
RENAULT | CLIO | Iconic TCe 90 Auto CVT MY21 | AC | Automatic | 999 | Petrol | Internal Combustion Engine (ICE) | 91 | 67 |  |  |  |  | Euro 6d | FALSE | WLTP | 36.2 | 52.3 | 58.9 | 47.9 | 49.6 | 0 | 7.8 | 5.4 | 4.8 | 5.9 | 5.7 | 0 | 129 | 0 |  |  |  |  | 258 | 32 | 28 |  |  | 60 | 60 | 70 | 2021-12-02
RENAULT | CLIO | Play SCe 65 MY21 | M5 | Manual | 999 | Petrol | Internal Combustion Engine (ICE) | 66 | 49 |  |  |  |  | Euro 6d | FALSE | WLTP | 44.8 | 57.6 | 62.8 | 49.6 | 53.3 | 0 | 6.3 | 4.9 | 4.5 | 5.7 | 5.3 | 0 | 119 | 0 |  |  |  |  | 222 | 21 | 26 |  |  | 60 | 60 | 68 | 2021-12-02
RENAULT | CLIO | Play SCe 65 MY21 | M5 | Manual | 999 | Petrol | Internal Combustion Engine (ICE) | 66 | 49 |  |  |  |  | Euro 6d | FALSE | WLTP | 44.8 | 57.6 | 62.8 | 49.6 | 53.3 | 0 | 6.3 | 4.9 | 4.5 | 5.7 | 5.3 | 0 | 119 | 0 |  |  |  |  | 222 | 21 | 26 |  |  | 60 | 60 | 68 | 2021-12-02
RENAULT | CLIO | Play TCe 90 MY21 | M6 | Manual | 999 | Petrol | Internal Combustion Engine (ICE) | 91 | 67 |  |  |  |  | Euro 6d | FALSE | WLTP | 42.2 | 57.6 | 62.8 | 51.4 | 54.3 | 0 | 6.7 | 4.9 | 4.5 | 5.5 | 5.2 | 0 | 118 | 0 |  |  |  |  | 216 | 30 | 25 |  |  | 60 | 60 | 68 | 2021-12-02
RENAULT | CLIO | Play TCe 90 MY21 | M6 | Manual | 999 | Petrol | Internal Combustion Engine (ICE) | 91 | 67 |  |  |  |  | Euro 6d | FALSE | WLTP | 42.2 | 57.6 | 62.8 | 51.4 | 54.3 | 0 | 6.7 | 4.9 | 4.5 | 5.5 | 5.2 | 0 | 118 | 0 |  |  |  |  | 216 | 30 | 25 |  |  | 60 | 60 | 68 | 2021-12-02
RENAULT | CLIO | RS Line TCe 90 with BOSE MY21 | M6 | Manual | 999 | Petrol | Internal Combustion Engine (ICE) | 91 | 67 |  |  |  |  | Euro 6d | FALSE | WLTP | 41.5 | 56.5 | 62.8 | 50.4 | 53.3 | 0 | 6.8 | 5 | 4.5 | 5.6 | 5.3 | 0 | 120 | 0 |  |  |  |  | 216 | 30 | 25 |  |  | 60 | 60 | 68 | 2021-12-02
RENAULT | CLIO | RS Line TCe 90 with BOSE MY21 | M6 | Manual | 999 | Petrol | Internal Combustion Engine (ICE) | 91 | 67 |  |  |  |  | Euro 6d | FALSE | WLTP | 41.5 | 56.5 | 62.8 | 50.4 | 53.3 | 0 | 6.8 | 5 | 4.5 | 5.6 | 5.3 | 0 | 120 | 0 |  |  |  |  | 216 | 30 | 25 |  |  | 60 | 60 | 68 | 2021-12-02
RENAULT | CLIO | RS Line TCe 90 MY21 | M6 | Manual | 999 | Petrol | Internal Combustion Engine (ICE) | 91 | 67 |  |  |  |  | Euro 6d | FALSE | WLTP | 41.5 | 56.5 | 62.8 | 50.4 | 53.3 | 0 | 6.8 | 5 | 4.5 | 5.6 | 5.3 | 0 | 120 | 0 |  |  |  |  | 216 | 30 | 25 |  |  | 60 | 60 | 68 | 2021-12-02
RENAULT | CLIO | RS Line TCe 90 MY21 | M6 | Manual | 999 | Petrol | Internal Combustion Engine (ICE) | 91 | 67 |  |  |  |  | Euro 6d | FALSE | WLTP | 40.9 | 56.5 | 61.4 | 50.4 | 53.3 | 0 | 6.9 | 5 | 4.6 | 5.6 | 5.3 | 0 | 121 | 0 |  |  |  |  | 216 | 30 | 25 |  |  | 60 | 60 | 68 | 2021-12-02
RENAULT | CLIO | RS Line TCe 90 Auto CVT MY21 | AC | Automatic | 999 | Petrol | Internal Combustion Engine (ICE) | 91 | 67 |  |  |  |  | Euro 6d | FALSE | WLTP | 35.3 | 51.4 | 57.6 | 47.1 | 48.7 | 0 | 8 | 5.5 | 4.9 | 6 | 5.8 | 0 | 132 | 0 |  |  |  |  | 258 | 32 | 28 |  |  | 60 | 60 | 70 | 2021-12-02
RENAULT | CLIO | RS Line TCe 90 Auto CVT MY21 | AC | Automatic | 999 | Petrol | Internal Combustion Engine (ICE) | 91 | 67 |  |  |  |  | Euro 6d | FALSE | WLTP | 35.3 | 51.4 | 57.6 | 47.1 | 48.7 | 0 | 8 | 5.5 | 4.9 | 6 | 5.8 | 0 | 132 | 0 |  |  |  |  | 258 | 32 | 28 |  |  | 60 | 60 | 70 | 2021-12-02
RENAULT | CLIO | S Edition TCe 90 with BOSE MY21 | M6 | Manual | 999 | Petrol | Internal Combustion Engine (ICE) | 91 | 67 |  |  |  |  | Euro 6d | FALSE | WLTP | 41.5 | 57.6 | 62.8 | 50.4 | 53.3 | 0 | 6.8 | 4.9 | 4.5 | 5.6 | 5.3 | 0 | 119 | 0 |  |  |  |  | 216 | 30 | 25 |  |  | 60 | 60 | 68 | 2021-12-02
RENAULT | CLIO | S Edition TCe 90 with BOSE MY21 | M6 | Manual | 999 | Petrol | Internal Combustion Engine (ICE) | 91 | 67 |  |  |  |  | Euro 6d | FALSE | WLTP | 41.5 | 57.6 | 62.8 | 50.4 | 53.3 | 0 | 6.8 | 4.9 | 4.5 | 5.6 | 5.3 | 0 | 119 | 0 |  |  |  |  | 216 | 30 | 25 |  |  | 60 | 60 | 68 | 2021-12-02
RENAULT | CLIO | S Edition TCe 90 MY21 | M6 | Manual | 999 | Petrol | Internal Combustion Engine (ICE) | 91 | 67 |  |  |  |  | Euro 6d | FALSE | WLTP | 41.5 | 57.6 | 62.8 | 51.4 | 53.3 | 0 | 6.8 | 4.9 | 4.5 | 5.5 | 5.3 | 0 | 119 | 0 |  |  |  |  | 216 | 30 | 25 |  |  | 60 | 60 | 68 | 2021-12-02
RENAULT | CLIO | S Edition TCe 90 MY21 | M6 | Manual | 999 | Petrol | Internal Combustion Engine (ICE) | 91 | 67 |  |  |  |  | Euro 6d | FALSE | WLTP | 41.5 | 56.5 | 62.8 | 50.4 | 53.3 | 0 | 6.8 | 5 | 4.5 | 5.6 | 5.3 | 0 | 120 | 0 |  |  |  |  | 216 | 30 | 25 |  |  | 60 | 60 | 68 | 2021-12-02
RENAULT | CLIO | Iconic E-TECH Hybrid 140 Auto MY21.5 | A6 | Automatic | 1598 | Petrol Electric | Hybrid Electric Vehicle (HEV) | 91 | 67 |  |  |  |  | Euro 6d | FALSE | WLTP | 61.4 | 74.3 | 74.3 | 54.3 | 64.2 | 0 | 4.6 | 3.8 | 3.8 | 5.2 | 4.4 | 0 | 99 | 0 |  |  |  |  | 445 | 22 | 2 |  |  | 60 | 60 | 67 | 2021-12-02
RENAULT | CLIO | Iconic E-TECH Hybrid 140 Auto MY21.5 | A6 | Automatic | 1598 | Petrol Electric | Hybrid Electric Vehicle (HEV) | 91 | 67 |  |  |  |  | Euro 6d | FALSE | WLTP | 60.1 | 72.4 | 74.3 | 54.3 | 64.2 | 0 | 4.7 | 3.9 | 3.8 | 5.2 | 4.4 | 0 | 99 | 0 |  |  |  |  | 445 | 22 | 2 |  |  | 60 | 60 | 67 | 2021-12-02
RENAULT | CLIO | Iconic SCe 65 MY21.5 | M5 | Manual | 999 | Petrol | Internal Combustion Engine (ICE) | 66 | 49 |  |  |  |  | Euro 6d | FALSE | WLTP | 44.8 | 57.6 | 62.8 | 49.6 | 54.3 | 0 | 6.3 | 4.9 | 4.5 | 5.7 | 5.2 | 0 | 119 | 0 |  |  |  |  | 222 | 21 | 26 |  |  | 60 | 60 | 68 | 2021-12-02
RENAULT | CLIO | Iconic SCe 65 MY21.5 | M5 | Manual | 999 | Petrol | Internal Combustion Engine (ICE) | 66 | 49 |  |  |  |  | Euro 6d | FALSE | WLTP | 44.1 | 57.6 | 62.8 | 49.6 | 53.3 | 0 | 6.4 | 4.9 | 4.5 | 5.7 | 5.3 | 0 | 119 | 0 |  |  |  |  | 222 | 21 | 26 |  |  | 60 | 60 | 68 | 2021-12-02
RENAULT | CLIO | Iconic TCe 90 MY21.5 | M6 | Manual | 999 | Petrol | Internal Combustion Engine (ICE) | 91 | 67 |  |  |  |  | Euro 6d | FALSE | WLTP | 42.2 | 57.6 | 62.8 | 51.4 | 54.3 | 0 | 6.7 | 4.9 | 4.5 | 5.5 | 5.2 | 0 | 118 | 0 |  |  |  |  | 216 | 30 | 25 |  |  | 60 | 60 | 68 | 2021-12-02
RENAULT | CLIO | Iconic TCe 90 MY21.5 | M6 | Manual | 999 | Petrol | Internal Combustion Engine (ICE) | 91 | 67 |  |  |  |  | Euro 6d | FALSE | WLTP | 41.5 | 57.6 | 62.8 | 51.4 | 53.3 | 0 | 6.8 | 4.9 | 4.5 | 5.5 | 5.3 | 0 | 119 | 0 |  |  |  |  | 216 | 30 | 25 |  |  | 60 | 60 | 68 | 2021-12-02
RENAULT | CLIO | Iconic TCe 90 Auto CVT MY21.5 | AC | Automatic | 999 | Petrol | Internal Combustion Engine (ICE) | 91 | 67 |  |  |  |  | Euro 6d | FALSE | WLTP | 35.8 | 52.3 | 58.9 | 47.9 | 49.6 | 0 | 7.9 | 5.4 | 4.8 | 5.9 | 5.7 | 0 | 130 | 0 |  |  |  |  | 258 | 32 | 28 |  |  | 60 | 60 | 70 | 2021-12-02
RENAULT | CLIO | Iconic TCe 90 Auto CVT MY21.5 | AC | Automatic | 999 | Petrol | Internal Combustion Engine (ICE) | 91 | 67 |  |  |  |  | Euro 6d | FALSE | WLTP | 35.3 | 52.3 | 58.9 | 47.9 | 48.7 | 0 | 8 | 5.4 | 4.8 | 5.9 | 5.8 | 0 | 130 | 0 |  |  |  |  | 258 | 32 | 28 |  |  | 60 | 60 | 70 | 2021-12-02
RENAULT | CLIO | Lutecia SE E-TECH Hybrid 140 Auto MY21.5 | A6 | Automatic | 1598 | Petrol Electric | Hybrid Electric Vehicle (HEV) | 91 | 67 |  |  |  |  | Euro 6d | FALSE | WLTP | 60.1 | 72.4 | 74.3 | 54.3 | 64.2 | 0 | 4.7 | 3.9 | 3.8 | 5.2 | 4.4 | 0 | 100 | 0 |  |  |  |  | 445 | 22 | 2 |  |  | 60 | 60 | 67 | 2021-12-02
RENAULT | CLIO | Lutecia SE E-TECH Hybrid 140 Auto MY21.5 | A6 | Automatic | 1598 | Petrol Electric | Hybrid Electric Vehicle (HEV) | 91 | 67 |  |  |  |  | Euro 6d | FALSE | WLTP | 60.1 | 72.4 | 74.3 | 54.3 | 64.2 | 0 | 4.7 | 3.9 | 3.8 | 5.2 | 4.4 | 0 | 100 | 0 |  |  |  |  | 445 | 22 | 2 |  |  | 60 | 60 | 67 | 2021-12-02
RENAULT | CLIO | Lutecia SE TCe 90 MY21.5 | M6 | Manual | 999 | Petrol | Internal Combustion Engine (ICE) | 91 | 67 |  |  |  |  | Euro 6d | FALSE | WLTP | 41.5 | 57.6 | 62.8 | 50.4 | 53.3 | 0 | 6.8 | 4.9 | 4.5 | 5.6 | 5.3 | 0 | 119 | 0 |  |  |  |  | 216 | 30 | 25 |  |  | 60 | 60 | 68 | 2021-12-02
RENAULT | CLIO | Lutecia SE TCe 90 MY21.5 | M6 | Manual | 999 | Petrol | Internal Combustion Engine (ICE) | 91 | 67 |  |  |  |  | Euro 6d | FALSE | WLTP | 41.5 | 57.6 | 62.8 | 50.4 | 53.3 | 0 | 6.8 | 4.9 | 4.5 | 5.6 | 5.3 | 0 | 119 | 0 |  |  |  |  | 216 | 30 | 25 |  |  | 60 | 60 | 68 | 2021-12-02
RENAULT | CLIO | Play E-TECH Hybrid 140 Auto MY21.5 | A6 | Automatic | 1598 | Petrol Electric | Hybrid Electric Vehicle (HEV) | 91 | 67 |  |  |  |  | Euro 6d | FALSE | WLTP | 61.4 | 74.3 | 74.3 | 53.3 | 64.2 | 0 | 4.6 | 3.8 | 3.8 | 5.3 | 4.4 | 0 | 99 | 0 |  |  |  |  | 445 | 22 | 2 |  |  | 60 | 60 | 67 | 2021-12-02
RENAULT | CLIO | Play E-TECH Hybrid 140 Auto MY21.5 | A6 | Automatic | 1598 | Petrol Electric | Hybrid Electric Vehicle (HEV) | 91 | 67 |  |  |  |  | Euro 6d | FALSE | WLTP | 61.4 | 74.3 | 74.3 | 53.3 | 64.2 | 0 | 4.6 | 3.8 | 3.8 | 5.3 | 4.4 | 0 | 99 | 0 |  |  |  |  | 445 | 22 | 2 |  |  | 60 | 60 | 67 | 2021-12-02
RENAULT | CLIO | Play SCe 65 MY21.5 | M5 | Manual | 999 | Petrol | Internal Combustion Engine (ICE) | 66 | 49 |  |  |  |  | Euro 6d | FALSE | WLTP | 44.8 | 57.6 | 62.8 | 49.6 | 53.3 | 0 | 6.3 | 4.9 | 4.5 | 5.7 | 5.3 | 0 | 119 | 0 |  |  |  |  | 222 | 21 | 26 |  |  | 60 | 60 | 68 | 2021-12-02
RENAULT | CLIO | Play SCe 65 MY21.5 | M5 | Manual | 999 | Petrol | Internal Combustion Engine (ICE) | 66 | 49 |  |  |  |  | Euro 6d | FALSE | WLTP | 44.8 | 57.6 | 62.8 | 49.6 | 53.3 | 0 | 6.3 | 4.9 | 4.5 | 5.7 | 5.3 | 0 | 119 | 0 |  |  |  |  | 222 | 21 | 26 |  |  | 60 | 60 | 68 | 2021-12-02
RENAULT | CLIO | Play TCe 90 MY21.5 | M6 | Manual | 999 | Petrol | Internal Combustion Engine (ICE) | 91 | 67 |  |  |  |  | Euro 6d | FALSE | WLTP | 42.2 | 57.6 | 62.8 | 51.4 | 54.3 | 0 | 6.7 | 4.9 | 4.5 | 5.5 | 5.2 | 0 | 118 | 0 |  |  |  |  | 216 | 30 | 25 |  |  | 60 | 60 | 68 | 2021-12-02
RENAULT | CLIO | Play TCe 90 MY21.5 | M6 | Manual | 999 | Petrol | Internal Combustion Engine (ICE) | 91 | 67 |  |  |  |  | Euro 6d | FALSE | WLTP | 42.2 | 57.6 | 62.8 | 51.4 | 53.3 | 0 | 6.7 | 4.9 | 4.5 | 5.5 | 5.3 | 0 | 119 | 0 |  |  |  |  | 216 | 30 | 25 |  |  | 60 | 60 | 68 | 2021-12-02
RENAULT | CLIO | R.S.Line E-TECH Hybrid 140 Auto my21.5 | A6 | Automatic | 1598 | Petrol Electric | Hybrid Electric Vehicle (HEV) | 91 | 67 |  |  |  |  | Euro 6d | FALSE | WLTP | 60.1 | 72.4 | 74.3 | 53.3 | 62.8 | 0 | 4.7 | 3.9 | 3.8 | 5.3 | 4.5 | 0 | 100 | 0 |  |  |  |  | 445 | 22 | 2 |  |  | 60 | 60 | 67 | 2021-12-02
RENAULT | CLIO | R.S.Line E-TECH Hybrid 140 Auto my21.5 | A6 | Automatic | 1598 | Petrol Electric | Hybrid Electric Vehicle (HEV) | 91 | 67 |  |  |  |  | Euro 6d | FALSE | WLTP | 58.9 | 70.6 | 74.3 | 53.3 | 62.8 | 0 | 4.8 | 4 | 3.8 | 5.3 | 4.5 | 0 | 101 | 0 |  |  |  |  | 445 | 22 | 2 |  |  | 60 | 60 | 67 | 2021-12-02
RENAULT | CLIO | RS Line TCe 90 MY21.5 | M6 | Manual | 999 | Petrol | Internal Combustion Engine (ICE) | 91 | 67 |  |  |  |  | Euro 6d | FALSE | WLTP | 41.5 | 56.5 | 62.8 | 50.4 | 53.3 | 0 | 6.8 | 5 | 4.5 | 5.6 | 5.3 | 0 | 120 | 0 |  |  |  |  | 216 | 30 | 25 |  |  | 60 | 60 | 68 | 2021-12-02
RENAULT | CLIO | RS Line TCe 90 MY21.5 | M6 | Manual | 999 | Petrol | Internal Combustion Engine (ICE) | 91 | 67 |  |  |  |  | Euro 6d | FALSE | WLTP | 40.9 | 56.5 | 61.4 | 50.4 | 53.3 | 0 | 6.9 | 5 | 4.6 | 5.6 | 5.3 | 0 | 121 | 0 |  |  |  |  | 216 | 30 | 25 |  |  | 60 | 60 | 68 | 2021-12-02
RENAULT | CLIO | RS Line TCe 90 Auto CVT MY21.5 | AC | Automatic | 999 | Petrol | Internal Combustion Engine (ICE) | 91 | 67 |  |  |  |  | Euro 6d | FALSE | WLTP | 35.3 | 51.4 | 57.6 | 47.1 | 48.7 | 0 | 8 | 5.5 | 4.9 | 6 | 5.8 | 0 | 132 | 0 |  |  |  |  | 258 | 32 | 28 |  |  | 60 | 60 | 70 | 2021-12-02
RENAULT | CLIO | RS Line TCe 90 Auto CVT MY21.5 | AC | Automatic | 999 | Petrol | Internal Combustion Engine (ICE) | 91 | 67 |  |  |  |  | Euro 6d | FALSE | WLTP | 34.9 | 51.4 | 57.6 | 47.1 | 48.7 | 0 | 8.1 | 5.5 | 4.9 | 6 | 5.8 | 0 | 132 | 0 |  |  |  |  | 258 | 32 | 28 |  |  | 60 | 60 | 70 | 2021-12-02
RENAULT | CLIO | S Edition E-TECH Hybrid 140 Auto MY21.5 | A6 | Automatic | 1598 | Petrol Electric | Hybrid Electric Vehicle (HEV) | 91 | 67 |  |  |  |  | Euro 6d | FALSE | WLTP | 60.1 | 72.4 | 74.3 | 54.3 | 64.2 | 0 | 4.7 | 3.9 | 3.8 | 5.2 | 4.4 | 0 | 100 | 0 |  |  |  |  | 445 | 22 | 2 |  |  | 60 | 60 | 67 | 2021-12-02
RENAULT | CLIO | S Edition E-TECH Hybrid 140 Auto MY21.5 | A6 | Automatic | 1598 | Petrol Electric | Hybrid Electric Vehicle (HEV) | 91 | 67 |  |  |  |  | Euro 6d | FALSE | WLTP | 60.1 | 72.4 | 74.3 | 53.3 | 62.8 | 0 | 4.7 | 3.9 | 3.8 | 5.3 | 4.5 | 0 | 100 | 0 |  |  |  |  | 445 | 22 | 2 |  |  | 60 | 60 | 67 | 2021-12-02
RENAULT | CLIO | S Edition TCe 90 MY21.5 | M6 | Manual | 999 | Petrol | Internal Combustion Engine (ICE) | 91 | 67 |  |  |  |  | Euro 6d | FALSE | WLTP | 41.5 | 57.6 | 62.8 | 50.4 | 53.3 | 0 | 6.8 | 4.9 | 4.5 | 5.6 | 5.3 | 0 | 119 | 0 |  |  |  |  | 216 | 30 | 25 |  |  | 60 | 60 | 68 | 2021-12-02
RENAULT | CLIO | S Edition TCe 90 MY21.5 | M6 | Manual | 999 | Petrol | Internal Combustion Engine (ICE) | 91 | 67 |  |  |  |  | Euro 6d | FALSE | WLTP | 41.5 | 56.5 | 62.8 | 50.4 | 53.3 | 0 | 6.8 | 5 | 4.5 | 5.6 | 5.3 | 0 | 120 | 0 |  |  |  |  | 216 | 30 | 25 |  |  | 60 | 60 | 68 | 2021-12-02
RENAULT | CLIO | S Edition TCe 90 Auto CVT MY21.5 | AC | Automatic | 999 | Petrol | Internal Combustion Engine (ICE) | 91 | 67 |  |  |  |  | Euro 6d | FALSE | WLTP | 35.3 | 52.3 | 58.9 | 47.9 | 48.7 | 0 | 8 | 5.4 | 4.8 | 5.9 | 5.8 | 0 | 130 | 0 |  |  |  |  | 258 | 32 | 28 |  |  | 60 | 60 | 70 | 2021-12-02
RENAULT | CLIO | S Edition TCe 90 Auto CVT MY21.5 | AC | Automatic | 999 | Petrol | Internal Combustion Engine (ICE) | 91 | 67 |  |  |  |  | Euro 6d | FALSE | WLTP | 34.9 | 51.4 | 58.9 | 47.1 | 48.7 | 0 | 8.1 | 5.5 | 4.8 | 6 | 5.8 | 0 | 131 | 0 |  |  |  |  | 258 | 32 | 28 |  |  | 60 | 60 | 70 | 2021-12-02
RENAULT | CLIO | Iconic E-TECH Hybrid 140 Auto MY21.5 | A6 | Automatic | 1598 | Petrol Electric | Hybrid Electric Vehicle (HEV) | 91 | 67 |  |  |  |  | Euro 6d | FALSE | WLTP | 61.4 | 74.3 | 74.3 | 54.3 | 64.2 | 0 | 4.6 | 3.8 | 3.8 | 5.2 | 4.4 | 0 | 99 | 0 |  |  |  |  | 445 | 22 | 2 |  |  | 60 | 60 | 67 | 2021-12-02
RENAULT | CLIO | Iconic E-TECH Hybrid 140 Auto MY21.5 | A6 | Automatic | 1598 | Petrol Electric | Hybrid Electric Vehicle (HEV) | 91 | 67 |  |  |  |  | Euro 6d | FALSE | WLTP | 60.1 | 72.4 | 74.3 | 53.3 | 62.8 | 0 | 4.7 | 3.9 | 3.8 | 5.3 | 4.5 | 0 | 100 | 0 |  |  |  |  | 445 | 22 | 2 |  |  | 60 | 60 | 67 | 2021-12-02
RENAULT | CLIO | Iconic SCe 65 MY21.5 | M5 | Manual | 999 | Petrol | Internal Combustion Engine (ICE) | 66 | 49 |  |  |  |  | Euro 6d | FALSE | WLTP | 44.8 | 57.6 | 62.8 | 49.6 | 54.3 | 0 | 6.3 | 4.9 | 4.5 | 5.7 | 5.2 | 0 | 119 | 0 |  |  |  |  | 222 | 21 | 26 |  |  | 60 | 60 | 68 | 2021-12-02
RENAULT | CLIO | Iconic SCe 65 MY21.5 | M5 | Manual | 999 | Petrol | Internal Combustion Engine (ICE) | 66 | 49 |  |  |  |  | Euro 6d | FALSE | WLTP | 44.8 | 57.6 | 62.8 | 49.6 | 54.3 | 0 | 6.3 | 4.9 | 4.5 | 5.7 | 5.2 | 0 | 119 | 0 |  |  |  |  | 222 | 21 | 26 |  |  | 60 | 60 | 68 | 2021-12-02
RENAULT | CLIO | Iconic TCe 90 MY21.5 | M6 | Manual | 999 | Petrol | Internal Combustion Engine (ICE) | 91 | 67 |  |  |  |  | Euro 6d | FALSE | WLTP | 42.2 | 57.6 | 62.8 | 51.4 | 54.3 | 0 | 6.7 | 4.9 | 4.5 | 5.5 | 5.2 | 0 | 118 | 0 |  |  |  |  | 216 | 30 | 25 |  |  | 60 | 60 | 68 | 2021-12-02
RENAULT | CLIO | Iconic TCe 90 MY21.5 | M6 | Manual | 999 | Petrol | Internal Combustion Engine (ICE) | 91 | 67 |  |  |  |  | Euro 6d | FALSE | WLTP | 41.5 | 57.6 | 62.8 | 50.4 | 53.3 | 0 | 6.8 | 4.9 | 4.5 | 5.6 | 5.3 | 0 | 120 | 0 |  |  |  |  | 216 | 30 | 25 |  |  | 60 | 60 | 68 | 2021-12-02
RENAULT | CLIO | Play TCe 90 MY21.5 | M6 | Manual | 999 | Petrol | Internal Combustion Engine (ICE) | 91 | 67 |  |  |  |  | Euro 6d | FALSE | WLTP | 42.2 | 57.6 | 62.8 | 51.4 | 54.3 | 0 | 6.7 | 4.9 | 4.5 | 5.5 | 5.2 | 0 | 118 | 0 |  |  |  |  | 216 | 30 | 25 |  |  | 60 | 60 | 68 | 2021-12-02
RENAULT | CLIO | Play TCe 90 MY21.5 | M6 | Manual | 999 | Petrol | Internal Combustion Engine (ICE) | 91 | 67 |  |  |  |  | Euro 6d | FALSE | WLTP | 42.2 | 57.6 | 62.8 | 51.4 | 53.3 | 0 | 6.7 | 4.9 | 4.5 | 5.5 | 5.3 | 0 | 119 | 0 |  |  |  |  | 216 | 30 | 25 |  |  | 60 | 60 | 68 | 2021-12-02
RENAULT | CLIO | R.S.Line E-TECH Hybrid 140 Auto MY21.5 | A6 | Automatic | 1598 | Petrol Electric | Hybrid Electric Vehicle (HEV) | 91 | 67 |  |  |  |  | Euro 6d | FALSE | WLTP | 60.1 | 72.4 | 74.3 | 53.3 | 62.8 | 0 | 4.7 | 3.9 | 3.8 | 5.3 | 4.5 | 0 | 100 | 0 |  |  |  |  | 445 | 22 | 2 |  |  | 60 | 60 | 67 | 2021-12-02
RENAULT | CLIO | R.S.Line E-TECH Hybrid 140 Auto MY21.5 | A6 | Automatic | 1598 | Petrol Electric | Hybrid Electric Vehicle (HEV) | 91 | 67 |  |  |  |  | Euro 6d | FALSE | WLTP | 58.9 | 70.6 | 74.3 | 53.3 | 62.8 | 0 | 4.8 | 4 | 3.8 | 5.3 | 4.5 | 0 | 101 | 0 |  |  |  |  | 445 | 22 | 2 |  |  | 60 | 60 | 67 | 2021-12-02
RENAULT | CLIO | RS Line TCe 90 MY21.5 | M6 | Manual | 999 | Petrol | Internal Combustion Engine (ICE) | 91 | 67 |  |  |  |  | Euro 6d | FALSE | WLTP | 41.5 | 56.5 | 62.8 | 50.4 | 53.3 | 0 | 6.8 | 5 | 4.5 | 5.6 | 5.3 | 0 | 120 | 0 |  |  |  |  | 216 | 30 | 25 |  |  | 60 | 60 | 68 | 2021-12-02
RENAULT | CLIO | RS Line TCe 90 MY21.5 | M6 | Manual | 999 | Petrol | Internal Combustion Engine (ICE) | 91 | 67 |  |  |  |  | Euro 6d | FALSE | WLTP | 41.5 | 56.5 | 62.8 | 50.4 | 53.3 | 0 | 6.8 | 5 | 4.5 | 5.6 | 5.3 | 0 | 120 | 0 |  |  |  |  | 216 | 30 | 25 |  |  | 60 | 60 | 68 | 2021-12-02
RENAULT | CLIO | S Edition E-TECH Hybrid 140 Auto MY21.5 | A6 | Automatic | 1598 | Petrol Electric | Hybrid Electric Vehicle (HEV) | 91 | 67 |  |  |  |  | Euro 6d | FALSE | WLTP | 60.1 | 72.4 | 74.3 | 54.3 | 64.2 | 0 | 4.7 | 3.9 | 3.8 | 5.2 | 4.4 | 0 | 100 | 0 |  |  |  |  | 445 | 22 | 2 |  |  | 60 | 60 | 67 | 2021-12-02
RENAULT | CLIO | S Edition E-TECH Hybrid 140 Auto MY21.5 | A6 | Automatic | 1598 | Petrol Electric | Hybrid Electric Vehicle (HEV) | 91 | 67 |  |  |  |  | Euro 6d | FALSE | WLTP | 60.1 | 72.4 | 74.3 | 53.3 | 62.8 | 0 | 4.7 | 3.9 | 3.8 | 5.3 | 4.5 | 0 | 100 | 0 |  |  |  |  | 445 | 22 | 2 |  |  | 60 | 60 | 67 | 2021-12-02
RENAULT | CLIO | S Edition TCe 90 MY21.5 | M6 | Manual | 999 | Petrol | Internal Combustion Engine (ICE) | 91 | 67 |  |  |  |  | Euro 6d | FALSE | WLTP | 41.5 | 57.6 | 62.8 | 50.4 | 53.3 | 0 | 6.8 | 4.9 | 4.5 | 5.6 | 5.3 | 0 | 119 | 0 |  |  |  |  | 216 | 30 | 25 |  |  | 60 | 60 | 68 | 2021-12-02
RENAULT | CLIO | S Edition TCe 90 MY21.5 | M6 | Manual | 999 | Petrol | Internal Combustion Engine (ICE) | 91 | 67 |  |  |  |  | Euro 6d | FALSE | WLTP | 41.5 | 57.6 | 62.8 | 50.4 | 53.3 | 0 | 6.8 | 4.9 | 4.5 | 5.6 | 5.3 | 0 | 119 | 0 |  |  |  |  | 216 | 30 | 25 |  |  | 60 | 60 | 68 | 2021-12-02
RENAULT | CLIO | Iconic TCe 90 MY21.5 | M6 | Manual | 999 | Petrol | Internal Combustion Engine (ICE) | 91 | 67 |  |  |  |  | Euro 6d | FALSE | WLTP | 42.2 | 57.6 | 62.8 | 50.4 | 53.3 | 0 | 6.7 | 4.9 | 4.5 | 5.6 | 5.3 | 0 | 119 | 0 |  |  |  |  | 216 | 30 | 25 |  |  | 60 | 60 | 68 | 2021-12-02
RENAULT | CLIO | Iconic TCe 90 MY21.5 | M6 | Manual | 999 | Petrol | Internal Combustion Engine (ICE) | 91 | 67 |  |  |  |  | Euro 6d | FALSE | WLTP | 41.5 | 57.6 | 62.8 | 50.4 | 53.3 | 0 | 6.8 | 4.9 | 4.5 | 5.6 | 5.3 | 0 | 120 | 0 |  |  |  |  | 216 | 30 | 25 |  |  | 60 | 60 | 68 | 2021-12-02
RENAULT | CLIO | Iconic TCe 90 Auto CVT MY21.5 | AC | Automatic | 999 | Petrol | Internal Combustion Engine (ICE) | 91 | 67 |  |  |  |  | Euro 6d | FALSE | WLTP | 35.8 | 52.3 | 58.9 | 47.1 | 48.7 | 0 | 7.9 | 5.4 | 4.8 | 6 | 5.8 | 0 | 130 | 0 |  |  |  |  | 258 | 32 | 28 |  |  | 60 | 60 | 70 | 2021-12-02
RENAULT | CLIO | Iconic TCe 90 Auto CVT MY21.5 | AC | Automatic | 999 | Petrol | Internal Combustion Engine (ICE) | 91 | 67 |  |  |  |  | Euro 6d | FALSE | WLTP | 35.3 | 52.3 | 58.9 | 47.1 | 48.7 | 0 | 8 | 5.4 | 4.8 | 6 | 5.8 | 0 | 131 | 0 |  |  |  |  | 258 | 32 | 28 |  |  | 60 | 60 | 70 | 2021-12-02
RENAULT | CLIO | RS Line TCe 90 MY21.5 | M6 | Manual | 999 | Petrol | Internal Combustion Engine (ICE) | 91 | 67 |  |  |  |  | Euro 6d | FALSE | WLTP | 41.5 | 56.5 | 62.8 | 50.4 | 53.3 | 0 | 6.8 | 5 | 4.5 | 5.6 | 5.3 | 0 | 120 | 0 |  |  |  |  | 216 | 30 | 25 |  |  | 60 | 60 | 68 | 2021-12-02
RENAULT | CLIO | RS Line TCe 90 MY21.5 | M6 | Manual | 999 | Petrol | Internal Combustion Engine (ICE) | 91 | 67 |  |  |  |  | Euro 6d | FALSE | WLTP | 40.9 | 56.5 | 61.4 | 50.4 | 53.3 | 0 | 6.9 | 5 | 4.6 | 5.6 | 5.3 | 0 | 120 | 0 |  |  |  |  | 216 | 30 | 25 |  |  | 60 | 60 | 68 | 2021-12-02
RENAULT | CLIO | RS Line TCe 90 Auto CVT MY21.5 | AC | Automatic | 999 | Petrol | Internal Combustion Engine (ICE) | 91 | 67 |  |  |  |  | Euro 6d | FALSE | WLTP | 35.3 | 51.4 | 57.6 | 47.1 | 48.7 | 0 | 8 | 5.5 | 4.9 | 6 | 5.8 | 0 | 132 | 0 |  |  |  |  | 258 | 32 | 28 |  |  | 60 | 60 | 70 | 2021-12-02
RENAULT | CLIO | RS Line TCe 90 Auto CVT MY21.5 | AC | Automatic | 999 | Petrol | Internal Combustion Engine (ICE) | 91 | 67 |  |  |  |  | Euro 6d | FALSE | WLTP | 35.3 | 51.4 | 57.6 | 47.1 | 48.7 | 0 | 8 | 5.5 | 4.9 | 6 | 5.8 | 0 | 132 | 0 |  |  |  |  | 258 | 32 | 28 |  |  | 60 | 60 | 70 | 2021-12-02
RENAULT | CLIO | S Edition TCe 90 MY21.5 | M6 | Manual | 999 | Petrol | Internal Combustion Engine (ICE) | 91 | 67 |  |  |  |  | Euro 6d | FALSE | WLTP | 41.5 | 57.6 | 62.8 | 50.4 | 53.3 | 0 | 6.8 | 4.9 | 4.5 | 5.6 | 5.3 | 0 | 119 | 0 |  |  |  |  | 216 | 30 | 25 |  |  | 60 | 60 | 68 | 2021-12-02
RENAULT | CLIO | S Edition TCe 90 MY21.5 | M6 | Manual | 999 | Petrol | Internal Combustion Engine (ICE) | 91 | 67 |  |  |  |  | Euro 6d | FALSE | WLTP | 41.5 | 56.5 | 62.8 | 50.4 | 53.3 | 0 | 6.8 | 5 | 4.5 | 5.6 | 5.3 | 0 | 120 | 0 |  |  |  |  | 216 | 30 | 25 |  |  | 60 | 60 | 68 | 2021-12-02
RENAULT | CLIO | Iconic Edition E-TECH Hybrid 140 Auto MY21.5 | A6 | Automatic | 1598 | Petrol Electric | Hybrid Electric Vehicle (HEV) | 91 | 67 |  |  |  |  | Euro 6d | FALSE | WLTP | 61.4 | 74.3 | 74.3 | 53.3 | 64.2 | 0 | 4.6 | 3.8 | 3.8 | 5.3 | 4.4 | 0 | 100 | 0 |  |  |  |  | 445 | 22 | 2 | 0 |  | 60 | 60 | 67 | 2022-02-03
RENAULT | CLIO | Iconic Edition E-TECH Hybrid 140 Auto MY21.5 | A6 | Automatic | 1598 | Petrol Electric | Hybrid Electric Vehicle (HEV) | 91 | 67 |  |  |  |  | Euro 6d | FALSE | WLTP | 61.4 | 72.4 | 74.3 | 53.3 | 62.8 | 0 | 4.6 | 3.9 | 3.8 | 5.3 | 4.5 | 0 | 100 | 0 |  |  |  |  | 445 | 22 | 2 | 0 |  | 60 | 60 | 67 | 2022-02-03
RENAULT | CLIO | Iconic Edition TCe 90 MY21.5 | M6 | Manual | 999 | Petrol | Internal Combustion Engine (ICE) | 91 | 67 |  |  |  |  | Euro 6d | FALSE | WLTP | 42.2 | 57.6 | 62.8 | 50.4 | 53.3 | 0 | 6.7 | 4.9 | 4.5 | 5.6 | 5.3 | 0 | 119 | 0 |  |  |  |  | 216 | 30 | 25 | 0 |  | 60 | 60 | 68 | 2022-02-03
RENAULT | CLIO | Iconic Edition TCe 90 MY21.5 | M6 | Manual | 999 | Petrol | Internal Combustion Engine (ICE) | 91 | 67 |  |  |  |  | Euro 6d | FALSE | WLTP | 42.2 | 57.6 | 62.8 | 50.4 | 53.3 | 0 | 6.7 | 4.9 | 4.5 | 5.6 | 5.3 | 0 | 119 | 0 |  |  |  |  | 216 | 30 | 25 | 0 |  | 60 | 60 | 68 | 2022-02-03
RENAULT | CLIO | SE Edition TCe 90 MY21.5 | M6 | Manual | 999 | Petrol | Internal Combustion Engine (ICE) | 91 | 67 |  |  |  |  | Euro 6d | FALSE | WLTP | 41.5 | 57.6 | 62.8 | 50.4 | 53.3 | 0 | 6.8 | 4.9 | 4.5 | 5.6 | 5.3 | 0 | 119 | 0 |  |  |  |  | 216 | 30 | 25 | 0 |  | 60 | 60 | 68 | 2022-02-03
RENAULT | CLIO | SE Edition TCe 90 MY21.5 | M6 | Manual | 999 | Petrol | Internal Combustion Engine (ICE) | 91 | 67 |  |  |  |  | Euro 6d | FALSE | WLTP | 41.5 | 57.6 | 62.8 | 50.4 | 53.3 | 0 | 6.8 | 4.9 | 4.5 | 5.6 | 5.3 | 0 | 119 | 0 |  |  |  |  | 216 | 30 | 25 | 0 |  | 60 | 60 | 68 | 2022-02-03
RENAULT | Grand Scénic | Iconic Blue dCi 120 MY18 | M6 | Manual | 1749 | Diesel | Internal Combustion Engine (ICE) | 149 | 110 |  |  |  |  | Euro 6d-TEMP | TRUE | WLTP | 43.5 | 52.3 | 58.9 | 47.9 | 50.4 | 0 | 6.5 | 5.4 | 4.8 | 5.9 | 5.6 | 0 | 146 | 0 |  |  |  |  | 71 | 0 | 62 | 70 | 0.77 | 168 | 168 | 67 | 2021-12-02
RENAULT | Grand Scénic | Iconic Blue dCi 120 MY18 | M6 | Manual | 1749 | Diesel | Internal Combustion Engine (ICE) | 149 | 110 |  |  |  |  | Euro 6d-TEMP | TRUE | WLTP | 43.5 | 52.3 | 57.6 | 47.1 | 50.4 | 0 | 6.5 | 5.4 | 4.9 | 6 | 5.6 | 0 | 147 | 0 |  |  |  |  | 71 | 0 | 62 | 70 | 0.77 | 168 | 168 | 67 | 2021-12-02
RENAULT | Grand Scénic | Iconic TCe 140 MY18 | M6 | Manual | 1330 | Petrol | Internal Combustion Engine (ICE) | 139 | 103 |  |  |  |  | Euro 6d-TEMP | FALSE | WLTP | 32.1 | 41.5 | 47.1 | 39.8 | 40.9 | 0 | 8.8 | 6.8 | 6 | 7.1 | 6.9 | 0 | 156 | 0 |  |  |  |  | 347 | 20 | 23 |  |  | 126 | 126 | 68 | 2021-12-02
RENAULT | Grand Scénic | Iconic TCe 140 MY18 | M6 | Manual | 1330 | Petrol | Internal Combustion Engine (ICE) | 139 | 103 |  |  |  |  | Euro 6d-TEMP | FALSE | WLTP | 32.1 | 40.9 | 47.1 | 39.8 | 40.4 | 0 | 8.8 | 6.9 | 6 | 7.1 | 7 | 0 | 158 | 0 |  |  |  |  | 347 | 20 | 23 |  |  | 126 | 126 | 68 | 2021-12-02
RENAULT | Grand Scénic | Iconic TCe 140 Auto EDC MY18 | A7 | Automatic | 1330 | Petrol | Internal Combustion Engine (ICE) | 139 | 103 |  |  |  |  | Euro 6d-TEMP | FALSE | WLTP | 30.1 | 40.4 | 46.3 | 39.2 | 39.8 | 0 | 9.4 | 7 | 6.1 | 7.2 | 7.1 | 0 | 161 | 0 |  |  |  |  | 297 | 26 | 35 |  |  | 126 | 126 | 68 | 2021-12-02
RENAULT | Grand Scénic | Iconic TCe 140 Auto EDC MY18 | A7 | Automatic | 1330 | Petrol | Internal Combustion Engine (ICE) | 139 | 103 |  |  |  |  | Euro 6d-TEMP | FALSE | WLTP | 30.1 | 40.4 | 46.3 | 39.2 | 39.8 | 0 | 9.4 | 7 | 6.1 | 7.2 | 7.1 | 0 | 162 | 0 |  |  |  |  | 297 | 26 | 35 |  |  | 126 | 126 | 68 | 2021-12-02
RENAULT | Grand Scénic | Play Blue dCi 120 MY18 | M6 | Manual | 1749 | Diesel | Internal Combustion Engine (ICE) | 149 | 110 |  |  |  |  | Euro 6d-TEMP | TRUE | WLTP | 43.5 | 53.3 | 58.9 | 47.9 | 51.4 | 0 | 6.5 | 5.3 | 4.8 | 5.9 | 5.5 | 0 | 146 | 0 |  |  |  |  | 71 | 0 | 62 | 70 | 0.77 | 168 | 168 | 67 | 2021-12-02
RENAULT | Grand Scénic | Play Blue dCi 120 MY18 | M6 | Manual | 1749 | Diesel | Internal Combustion Engine (ICE) | 149 | 110 |  |  |  |  | Euro 6d-TEMP | TRUE | WLTP | 43.5 | 53.3 | 58.9 | 47.9 | 51.4 | 0 | 6.5 | 5.3 | 4.8 | 5.9 | 5.5 | 0 | 146 | 0 |  |  |  |  | 71 | 0 | 62 | 70 | 0.77 | 168 | 168 | 67 | 2021-12-02
RENAULT | Grand Scénic | Play TCe 140 MY18 | M6 | Manual | 1330 | Petrol | Internal Combustion Engine (ICE) | 139 | 103 |  |  |  |  | Euro 6d-TEMP | FALSE | WLTP | 32.5 | 41.5 | 47.1 | 40.4 | 40.9 | 0 | 8.7 | 6.8 | 6 | 7 | 6.9 | 0 | 156 | 0 |  |  |  |  | 347 | 20 | 23 |  |  | 126 | 126 | 68 | 2021-12-02
RENAULT | Grand Scénic | Play TCe 140 MY18 | M6 | Manual | 1330 | Petrol | Internal Combustion Engine (ICE) | 139 | 103 |  |  |  |  | Euro 6d-TEMP | FALSE | WLTP | 32.5 | 41.5 | 47.1 | 40.4 | 40.9 | 0 | 8.7 | 6.8 | 6 | 7 | 6.9 | 0 | 156 | 0 |  |  |  |  | 347 | 20 | 23 |  |  | 126 | 126 | 68 | 2021-12-02
RENAULT | Grand Scénic | Signature Blue dCi 120 MY18 | M6 | Manual | 1749 | Diesel | Internal Combustion Engine (ICE) | 149 | 110 |  |  |  |  | Euro 6d-TEMP | TRUE | WLTP | 43.5 | 52.3 | 57.6 | 47.9 | 50.4 | 0 | 6.5 | 5.4 | 4.9 | 5.9 | 5.6 | 0 | 147 | 0 |  |  |  |  | 71 | 0 | 62 | 70 | 0.77 | 168 | 168 | 67 | 2021-12-02
RENAULT | Grand Scénic | Signature Blue dCi 120 MY18 | M6 | Manual | 1749 | Diesel | Internal Combustion Engine (ICE) | 149 | 110 |  |  |  |  | Euro 6d-TEMP | TRUE | WLTP | 42.8 | 52.3 | 57.6 | 47.1 | 50.4 | 0 | 6.6 | 5.4 | 4.9 | 6 | 5.6 | 0 | 148 | 0 |  |  |  |  | 71 | 0 | 62 | 70 | 0.77 | 168 | 168 | 67 | 2021-12-02
RENAULT | Grand Scénic | Signature TCe 140 MY18 | M6 | Manual | 1330 | Petrol | Internal Combustion Engine (ICE) | 139 | 103 |  |  |  |  | Euro 6d-TEMP | FALSE | WLTP | 32.1 | 40.9 | 47.1 | 39.8 | 40.9 | 0 | 8.8 | 6.9 | 6 | 7.1 | 6.9 | 0 | 157 | 0 |  |  |  |  | 347 | 20 | 23 |  |  | 126 | 126 | 68 | 2021-12-02
RENAULT | Grand Scénic | Signature TCe 140 MY18 | M6 | Manual | 1330 | Petrol | Internal Combustion Engine (ICE) | 139 | 103 |  |  |  |  | Euro 6d-TEMP | FALSE | WLTP | 31.7 | 40.4 | 46.3 | 39.2 | 40.4 | 0 | 8.9 | 7 | 6.1 | 7.2 | 7 | 0 | 159 | 0 |  |  |  |  | 347 | 20 | 23 |  |  | 126 | 126 | 68 | 2021-12-02
RENAULT | Grand Scénic | Signature TCe 140 Auto EDC MY18 | A7 | Automatic | 1330 | Petrol | Internal Combustion Engine (ICE) | 139 | 103 |  |  |  |  | Euro 6d-TEMP | FALSE | WLTP | 30.1 | 39.8 | 46.3 | 39.8 | 39.8 | 0 | 9.4 | 7.1 | 6.1 | 7.1 | 7.1 | 0 | 161 | 0 |  |  |  |  | 252 | 22 | 32 |  |  | 126 | 126 | 68 | 2021-12-02
RENAULT | Grand Scénic | Signature TCe 140 Auto EDC MY18 | A7 | Automatic | 1330 | Petrol | Internal Combustion Engine (ICE) | 139 | 103 |  |  |  |  | Euro 6d-TEMP | FALSE | WLTP | 29.7 | 39.8 | 45.6 | 39.2 | 39.2 | 0 | 9.5 | 7.1 | 6.2 | 7.2 | 7.2 | 0 | 162 | 0 |  |  |  |  | 252 | 22 | 32 |  |  | 126 | 126 | 68 | 2021-12-02
RENAULT | Grand Scénic | Iconic Blue dCi 120 MY18 | M6 | Manual | 1749 | Diesel | Internal Combustion Engine (ICE) | 149 | 110 |  |  |  |  | Euro 6d-TEMP | TRUE | WLTP | 43.5 | 52.3 | 58.9 | 47.9 | 50.4 | 0 | 6.5 | 5.4 | 4.8 | 5.9 | 5.6 | 0 | 146 | 0 |  |  |  |  | 71 | 0 | 62 | 70 | 0.77 | 168 | 168 | 67 | 2021-12-02
RENAULT | Grand Scénic | Iconic Blue dCi 120 MY18 | M6 | Manual | 1749 | Diesel | Internal Combustion Engine (ICE) | 149 | 110 |  |  |  |  | Euro 6d-TEMP | TRUE | WLTP | 43.5 | 52.3 | 57.6 | 47.1 | 50.4 | 0 | 6.5 | 5.4 | 4.9 | 6 | 5.6 | 0 | 147 | 0 |  |  |  |  | 71 | 0 | 62 | 70 | 0.77 | 168 | 168 | 67 | 2021-12-02
RENAULT | Grand Scénic | Iconic Blue dCi 120 Auto EDC MY18 | A6 | Automatic | 1749 | Diesel | Internal Combustion Engine (ICE) | 149 | 110 |  |  |  |  | Euro 6d-TEMP | TRUE | WLTP | 36.2 | 47.9 | 55.4 | 45.6 | 47.1 | 0 | 7.8 | 5.9 | 5.1 | 6.2 | 6 | 0 | 158 | 0 |  |  |  |  | 28 | 0 | 29 | 38 | 0.4 | 168 | 168 | 65 | 2021-12-02
RENAULT | Grand Scénic | Iconic Blue dCi 120 Auto EDC MY18 | A6 | Automatic | 1749 | Diesel | Internal Combustion Engine (ICE) | 149 | 110 |  |  |  |  | Euro 6d-TEMP | TRUE | WLTP | 35.8 | 47.1 | 55.4 | 45.6 | 47.1 | 0 | 7.9 | 6 | 5.1 | 6.2 | 6 | 0 | 159 | 0 |  |  |  |  | 28 | 0 | 29 | 38 | 0.4 | 168 | 168 | 67 | 2021-12-02
RENAULT | Grand Scénic | Iconic TCe 140 MY18 | M6 | Manual | 1330 | Petrol | Internal Combustion Engine (ICE) | 139 | 103 |  |  |  |  | Euro 6d-TEMP | FALSE | WLTP | 32.1 | 41.5 | 47.1 | 39.8 | 40.9 | 0 | 8.8 | 6.8 | 6 | 7.1 | 6.9 | 0 | 156 | 0 |  |  |  |  | 347 | 20 | 23 |  |  | 126 | 126 | 68 | 2021-12-02
RENAULT | Grand Scénic | Iconic TCe 140 MY18 | M6 | Manual | 1330 | Petrol | Internal Combustion Engine (ICE) | 139 | 103 |  |  |  |  | Euro 6d-TEMP | FALSE | WLTP | 32.1 | 40.9 | 47.1 | 39.8 | 40.4 | 0 | 8.8 | 6.9 | 6 | 7.1 | 7 | 0 | 157 | 0 |  |  |  |  | 347 | 20 | 23 |  |  | 126 | 126 | 68 | 2021-12-02
RENAULT | Grand Scénic | Iconic TCe 140 Auto EDC MY18 | A7 | Automatic | 1330 | Petrol | Internal Combustion Engine (ICE) | 139 | 103 |  |  |  |  | Euro 6d-TEMP | FALSE | WLTP | 30.1 | 40.4 | 46.3 | 39.2 | 39.8 | 0 | 9.4 | 7 | 6.1 | 7.2 | 7.1 | 0 | 161 | 0 |  |  |  |  | 297 | 26 | 35 |  |  | 126 | 126 | 68 | 2021-12-02
RENAULT | Grand Scénic | Iconic TCe 140 Auto EDC MY18 | A7 | Automatic | 1330 | Petrol | Internal Combustion Engine (ICE) | 139 | 103 |  |  |  |  | Euro 6d-TEMP | FALSE | WLTP | 30.1 | 40.4 | 46.3 | 39.2 | 39.8 | 0 | 9.4 | 7 | 6.1 | 7.2 | 7.1 | 0 | 162 | 0 |  |  |  |  | 297 | 26 | 35 |  |  | 126 | 126 | 68 | 2021-12-02
RENAULT | Grand Scénic | Play Blue dCi 120 MY18 | M6 | Manual | 1749 | Diesel | Internal Combustion Engine (ICE) | 149 | 110 |  |  |  |  | Euro 6d-TEMP | TRUE | WLTP | 43.5 | 53.3 | 58.9 | 47.9 | 51.4 | 0 | 6.5 | 5.3 | 4.8 | 5.9 | 5.5 | 0 | 145 | 0 |  |  |  |  | 71 | 0 | 62 | 70 | 0.77 | 168 | 168 | 67 | 2021-12-02
RENAULT | Grand Scénic | Play Blue dCi 120 MY18 | M6 | Manual | 1749 | Diesel | Internal Combustion Engine (ICE) | 149 | 110 |  |  |  |  | Euro 6d-TEMP | TRUE | WLTP | 43.5 | 53.3 | 58.9 | 47.9 | 50.4 | 0 | 6.5 | 5.3 | 4.8 | 5.9 | 5.6 | 0 | 146 | 0 |  |  |  |  | 71 | 0 | 62 | 70 | 0.77 | 168 | 168 | 67 | 2021-12-02
RENAULT | Grand Scénic | Play Blue dCi 120 Auto EDC MY18 | A6 | Automatic | 1749 | Diesel | Internal Combustion Engine (ICE) | 149 | 110 |  |  |  |  | Euro 6d-TEMP | TRUE | WLTP | 36.2 | 47.9 | 55.4 | 45.6 | 47.1 | 0 | 7.8 | 5.9 | 5.1 | 6.2 | 6 | 0 | 158 | 0 |  |  |  |  | 28 | 0 | 29 | 38 | 0.4 | 0 | 0 | 67 | 2021-12-02
RENAULT | Grand Scénic | Play Blue dCi 120 Auto EDC MY18 | A6 | Automatic | 1749 | Diesel | Internal Combustion Engine (ICE) | 149 | 110 |  |  |  |  | Euro 6d-TEMP | TRUE | WLTP | 36.2 | 47.9 | 55.4 | 45.6 | 47.1 | 0 | 7.8 | 5.9 | 5.1 | 6.2 | 6 | 0 | 158 | 0 |  |  |  |  | 28 | 0 | 29 | 38 | 0.4 | 0 | 0 | 67 | 2021-12-02
RENAULT | Grand Scénic | Play TCe 140 MY18 | M6 | Manual | 1330 | Petrol | Internal Combustion Engine (ICE) | 139 | 103 |  |  |  |  | Euro 6d-TEMP | FALSE | WLTP | 32.5 | 41.5 | 47.1 | 40.4 | 40.9 | 0 | 8.7 | 6.8 | 6 | 7 | 6.9 | 0 | 156 | 0 |  |  |  |  | 347 | 20 | 23 |  |  | 126 | 126 | 68 | 2021-12-02
RENAULT | Grand Scénic | Play TCe 140 MY18 | M6 | Manual | 1330 | Petrol | Internal Combustion Engine (ICE) | 139 | 103 |  |  |  |  | Euro 6d-TEMP | FALSE | WLTP | 32.1 | 41.5 | 47.1 | 39.8 | 40.9 | 0 | 8.8 | 6.8 | 6 | 7.1 | 6.9 | 0 | 156 | 0 |  |  |  |  | 347 | 20 | 23 |  |  | 126 | 126 | 68 | 2021-12-02
RENAULT | Grand Scénic | Play TCe 140 Auto EDC MY18 | A7 | Automatic | 1330 | Petrol | Internal Combustion Engine (ICE) | 139 | 103 |  |  |  |  | Euro 6d-TEMP | FALSE | WLTP | 30.1 | 40.9 | 47.1 | 39.8 | 39.8 | 0 | 9.4 | 6.9 | 6 | 7.1 | 7.1 | 0 | 160 | 0 |  |  |  |  | 297 | 26 | 35 |  |  | 126 | 126 | 68 | 2021-12-02
RENAULT | Grand Scénic | Play TCe 140 Auto EDC MY18 | A7 | Automatic | 1330 | Petrol | Internal Combustion Engine (ICE) | 139 | 103 |  |  |  |  | Euro 6d-TEMP | FALSE | WLTP | 30.1 | 40.4 | 46.3 | 39.2 | 39.8 | 0 | 9.4 | 7 | 6.1 | 7.2 | 7.1 | 0 | 161 | 0 |  |  |  |  | 297 | 26 | 35 |  |  | 126 | 126 | 68 | 2021-12-02
RENAULT | Grand Scénic | Signature Blue dCi 120 MY18 | M6 | Manual | 1749 | Diesel | Internal Combustion Engine (ICE) | 149 | 110 |  |  |  |  | Euro 6d-TEMP | TRUE | WLTP | 43.5 | 52.3 | 57.6 | 47.9 | 50.4 | 0 | 6.5 | 5.4 | 4.9 | 5.9 | 5.6 | 0 | 146 | 0 |  |  |  |  | 71 | 0 | 62 | 70 | 0.77 | 168 | 168 | 67 | 2021-12-02
RENAULT | Grand Scénic | Signature Blue dCi 120 MY18 | M6 | Manual | 1749 | Diesel | Internal Combustion Engine (ICE) | 149 | 110 |  |  |  |  | Euro 6d-TEMP | TRUE | WLTP | 42.8 | 52.3 | 57.6 | 47.1 | 50.4 | 0 | 6.6 | 5.4 | 4.9 | 6 | 5.6 | 0 | 148 | 0 |  |  |  |  | 71 | 0 | 62 | 70 | 0.77 | 168 | 168 | 67 | 2021-12-02
RENAULT | Grand Scénic | Signature Blue dCi 120 Auto EDC MY18 | A6 | Automatic | 1749 | Diesel | Internal Combustion Engine (ICE) | 149 | 110 |  |  |  |  | Euro 6d-TEMP | TRUE | WLTP | 35.3 | 47.1 | 55.4 | 46.3 | 47.1 | 0 | 8 | 6 | 5.1 | 6.1 | 6 | 0 | 158 | 0 |  |  |  |  | 28 | 0 | 29 | 38 | 0.09 | 168 | 168 | 65 | 2021-12-02
RENAULT | Grand Scénic | Signature Blue dCi 120 Auto EDC MY18 | A6 | Automatic | 1749 | Diesel | Internal Combustion Engine (ICE) | 149 | 110 |  |  |  |  | Euro 6d-TEMP | TRUE | WLTP | 34.4 | 47.1 | 55.4 | 46.3 | 46.3 | 0 | 8.2 | 6 | 5.1 | 6.1 | 6.1 | 0 | 160 | 0 |  |  |  |  | 28 | 0 | 29 | 38 | 0.09 | 168 | 168 | 67 | 2021-12-02
RENAULT | Grand Scénic | Signature TCe 140 MY18 | M6 | Manual | 1330 | Petrol | Internal Combustion Engine (ICE) | 139 | 103 |  |  |  |  | Euro 6d-TEMP | FALSE | WLTP | 32.1 | 40.9 | 47.1 | 39.8 | 40.9 | 0 | 8.8 | 6.9 | 6 | 7.1 | 6.9 | 0 | 157 | 0 |  |  |  |  | 347 | 20 | 23 |  |  | 126 | 126 | 68 | 2021-12-02
RENAULT | Grand Scénic | Signature TCe 140 MY18 | M6 | Manual | 1330 | Petrol | Internal Combustion Engine (ICE) | 139 | 103 |  |  |  |  | Euro 6d-TEMP | FALSE | WLTP | 31.7 | 40.4 | 46.3 | 39.2 | 40.4 | 0 | 8.9 | 7 | 6.1 | 7.2 | 7 | 0 | 159 | 0 |  |  |  |  | 347 | 20 | 23 |  |  | 126 | 126 | 68 | 2021-12-02
RENAULT | Grand Scénic | Signature TCe 140 Auto EDC MY18 | A7 | Automatic | 1330 | Petrol | Internal Combustion Engine (ICE) | 139 | 103 |  |  |  |  | Euro 6d-TEMP | FALSE | WLTP | 30.1 | 39.8 | 46.3 | 39.8 | 39.8 | 0 | 9.4 | 7.1 | 6.1 | 7.1 | 7.1 | 0 | 161 | 0 |  |  |  |  | 252 | 22 | 32 |  |  | 126 | 126 | 68 | 2021-12-02
RENAULT | Grand Scénic | Signature TCe 140 Auto EDC MY18 | A7 | Automatic | 1330 | Petrol | Internal Combustion Engine (ICE) | 139 | 103 |  |  |  |  | Euro 6d-TEMP | FALSE | WLTP | 29.7 | 39.2 | 45.6 | 39.2 | 39.2 | 0 | 9.5 | 7.2 | 6.2 | 7.2 | 7.2 | 0 | 164 | 0 |  |  |  |  | 252 | 22 | 32 |  |  | 126 | 126 | 68 | 2021-12-02
RENAULT | Kadjar | GT Line Blue dCi 115 MY19 | M6 | Manual | 1461 | Diesel | Internal Combustion Engine (ICE) | 115 | 85 |  |  |  |  | Euro 6d-TEMP | TRUE | WLTP | 49.6 | 57.6 | 64.2 | 51.4 | 56.5 | 0 | 5.7 | 4.9 | 4.4 | 5.5 | 5 | 0 | 136 | 0 |  |  |  |  | 32 | 14 | 29 | 40 | 0.58 | 168 | 168 | 70 | 2021-12-02
RENAULT | Kadjar | GT Line Blue dCi 115 MY19 | M6 | Manual | 1461 | Diesel | Internal Combustion Engine (ICE) | 115 | 85 |  |  |  |  | Euro 6d-TEMP | TRUE | WLTP | 47.9 | 55.4 | 61.4 | 49.6 | 54.3 | 0 | 5.9 | 5.1 | 4.6 | 5.7 | 5.2 | 0 | 138 | 0 |  |  |  |  | 107 | 14 | 31 | 42 | 0.84 | 168 | 168 | 70 | 2021-12-02
RENAULT | Kadjar | GT Line Blue dCi 115 Auto EDC MY19 | A7 | Automatic | 1461 | Diesel | Internal Combustion Engine (ICE) | 115 | 85 |  |  |  |  | Euro 6d-TEMP | TRUE | WLTP | 47.1 | 57.6 | 64.2 | 50.4 | 55.4 | 0 | 6 | 4.9 | 4.4 | 5.6 | 5.1 | 0 | 135 | 0 |  |  |  |  | 30 | 0 | 30 | 39 | 0.77 | 168 | 168 | 67 | 2021-12-02
RENAULT | Kadjar | GT Line Blue dCi 115 Auto EDC MY19 | A7 | Automatic | 1461 | Diesel | Internal Combustion Engine (ICE) | 115 | 85 |  |  |  |  | Euro 6d-TEMP | TRUE | WLTP | 46.3 | 56.5 | 64.2 | 50.4 | 54.3 | 0 | 6.1 | 5 | 4.4 | 5.6 | 5.2 | 0 | 136 | 0 |  |  |  |  | 30 | 0 | 30 | 39 | 0.77 | 168 | 168 | 67 | 2021-12-02
RENAULT | Kadjar | GT Line Blue dCi 150 2WD MY19 | M6 | Manual | 1749 | Diesel | Internal Combustion Engine (ICE) | 149 | 110 |  |  |  |  | Euro 6d-TEMP | TRUE | WLTP | 44.8 | 54.3 | 60.1 | 48.7 | 52.3 | 0 | 6.3 | 5.2 | 4.7 | 5.8 | 5.4 | 0 | 142 | 0 |  |  |  |  | 63 | 13 | 48 | 59 | 0.46 | 0 | 0 | 68 | 2021-12-02
RENAULT | Kadjar | GT Line Blue dCi 150 2WD MY19 | M6 | Manual | 1749 | Diesel | Internal Combustion Engine (ICE) | 149 | 110 |  |  |  |  | Euro 6d-TEMP | TRUE | WLTP | 44.8 | 54.3 | 60.1 | 48.7 | 52.3 | 0 | 6.3 | 5.2 | 4.7 | 5.8 | 5.4 | 0 | 142 | 0 |  |  |  |  | 63 | 13 | 48 | 59 | 0.46 | 0 | 0 | 68 | 2021-12-02
RENAULT | Kadjar | GT Line Blue dCi 150 4WD MY19 | M6 | Manual | 1749 | Diesel | Internal Combustion Engine (ICE) | 149 | 110 |  |  |  |  | Euro 6d-TEMP | TRUE | WLTP | 41.5 | 49.6 | 55.4 | 44.8 | 47.9 | 0 | 6.8 | 5.7 | 5.1 | 6.3 | 5.9 | 0 | 155 | 0 |  |  |  |  | 40 | 0 | 47 | 53 | 0.32 | 168 | 168 | 67 | 2021-12-02
RENAULT | Kadjar | GT Line Blue dCi 150 4WD MY19 | M6 | Manual | 1749 | Diesel | Internal Combustion Engine (ICE) | 149 | 110 |  |  |  |  | Euro 6d-TEMP | TRUE | WLTP | 41.5 | 48.7 | 55.4 | 44.1 | 47.9 | 0 | 6.8 | 5.8 | 5.1 | 6.4 | 5.9 | 0 | 156 | 0 |  |  |  |  | 40 | 0 | 47 | 53 | 0.32 | 168 | 168 | 67 | 2021-12-02
RENAULT | Kadjar | GT Line TCe 140 MY19 | M6 | Manual | 1332 | Petrol | Internal Combustion Engine (ICE) | 139 | 103 |  |  |  |  | Euro 6d-TEMP | FALSE | WLTP | 33.6 | 43.5 | 49.6 | 41.5 | 42.8 | 0 | 8.4 | 6.5 | 5.7 | 6.8 | 6.6 | 0 | 150 | 0 |  |  |  |  | 195 | 19 | 20 |  |  | 126 | 126 | 67 | 2021-12-02
RENAULT | Kadjar | GT Line TCe 140 MY19 | M6 | Manual | 1332 | Petrol | Internal Combustion Engine (ICE) | 139 | 103 |  |  |  |  | Euro 6d-TEMP | FALSE | WLTP | 33.6 | 42.8 | 48.7 | 40.4 | 42.2 | 0 | 8.4 | 6.6 | 5.8 | 7 | 6.7 | 0 | 152 | 0 |  |  |  |  | 242 | 20 | 37 |  |  | 126 | 126 | 69 | 2021-12-02
RENAULT | Kadjar | GT Line TCe 140 Auto EDC MY19 | A7 | Automatic | 1332 | Petrol | Internal Combustion Engine (ICE) | 139 | 103 |  |  |  |  | Euro 6d-TEMP | FALSE | WLTP | 32.1 | 42.8 | 48.7 | 40.9 | 41.5 | 0 | 8.8 | 6.6 | 5.8 | 6.9 | 6.8 | 0 | 154 | 0 |  |  |  |  | 203 | 20 | 29 |  |  | 126 | 126 | 67 | 2021-12-02
RENAULT | Kadjar | GT Line TCe 140 Auto EDC MY19 | A7 | Automatic | 1332 | Petrol | Internal Combustion Engine (ICE) | 139 | 103 |  |  |  |  | Euro 6d-TEMP | FALSE | WLTP | 32.1 | 42.2 | 47.9 | 40.4 | 41.5 | 0 | 8.8 | 6.7 | 5.9 | 7 | 6.8 | 0 | 155 | 0 |  |  |  |  | 203 | 20 | 29 |  |  | 126 | 126 | 67 | 2021-12-02
RENAULT | Kadjar | GT Line TCe 160 MY19 | M6 | Manual | 1332 | Petrol | Internal Combustion Engine (ICE) | 159 | 117 |  |  |  |  | Euro 6d-TEMP | FALSE | WLTP | 33.2 | 43.5 | 49.6 | 41.5 | 42.8 | 0 | 8.5 | 6.5 | 5.7 | 6.8 | 6.6 | 0 | 150 | 0 |  |  |  |  | 231 | 19 | 20 |  |  | 126 | 126 | 69 | 2021-12-02
RENAULT | Kadjar | GT Line TCe 160 MY19 | M6 | Manual | 1332 | Petrol | Internal Combustion Engine (ICE) | 159 | 117 |  |  |  |  | Euro 6d-TEMP | FALSE | WLTP | 33.2 | 42.8 | 48.7 | 41.5 | 42.2 | 0 | 8.5 | 6.6 | 5.8 | 6.8 | 6.7 | 0 | 151 | 0 |  |  |  |  | 231 | 19 | 20 |  |  | 126 | 126 | 69 | 2021-12-02
RENAULT | Kadjar | Iconic Blue dCi 115 MY19 | M6 | Manual | 1461 | Diesel | Internal Combustion Engine (ICE) | 115 | 85 |  |  |  |  | Euro 6d-TEMP | TRUE | WLTP | 55.4 | 61.4 | 67.3 | 53.3 | 58.9 | 0 | 5.1 | 4.6 | 4.2 | 5.3 | 4.8 | 0 | 131 | 0 |  |  |  |  | 32 | 14 | 29 | 40 | 0.58 | 168 | 168 | 70 | 2021-12-02
RENAULT | Kadjar | Iconic Blue dCi 115 MY19 | M6 | Manual | 1461 | Diesel | Internal Combustion Engine (ICE) | 115 | 85 |  |  |  |  | Euro 6d-TEMP | TRUE | WLTP | 48.7 | 56.5 | 61.4 | 50.4 | 54.3 | 0 | 5.8 | 5 | 4.6 | 5.6 | 5.2 | 0 | 136 | 0 |  |  |  |  | 107 | 14 | 31 | 42 | 0.84 | 168 | 168 | 70 | 2021-12-02
RENAULT | Kadjar | Iconic Blue dCi 115 Auto EDC MY19 | A7 | Automatic | 1461 | Diesel | Internal Combustion Engine (ICE) | 115 | 85 |  |  |  |  | Euro 6d-TEMP | TRUE | WLTP | 47.9 | 57.6 | 65.7 | 51.4 | 55.4 | 0 | 5.9 | 4.9 | 4.3 | 5.5 | 5.1 | 0 | 133 | 0 |  |  |  |  | 30 | 0 | 30 | 39 | 0.77 | 168 | 168 | 67 | 2021-12-02
RENAULT | Kadjar | Iconic Blue dCi 115 Auto EDC MY19 | A7 | Automatic | 1461 | Diesel | Internal Combustion Engine (ICE) | 115 | 85 |  |  |  |  | Euro 6d-TEMP | TRUE | WLTP | 47.9 | 57.6 | 64.2 | 50.4 | 55.4 | 0 | 5.9 | 4.9 | 4.4 | 5.6 | 5.1 | 0 | 134 | 0 |  |  |  |  | 30 | 0 | 30 | 39 | 0.77 | 168 | 168 | 67 | 2021-12-02
RENAULT | Kadjar | Iconic TCe 140 MY19 | M6 | Manual | 1330 | Petrol | Internal Combustion Engine (ICE) | 139 | 103 |  |  |  |  | Euro 6d-TEMP | FALSE | WLTP | 34.4 | 44.8 | 51.4 | 42.8 | 44.1 | 0 | 8.2 | 6.3 | 5.5 | 6.6 | 6.4 | 0 | 145 | 0 |  |  |  |  | 195 | 19 | 20 |  |  | 126 | 126 | 67 | 2021-12-02
RENAULT | Kadjar | Iconic TCe 140 MY19 | M6 | Manual | 1330 | Petrol | Internal Combustion Engine (ICE) | 139 | 103 |  |  |  |  | Euro 6d-TEMP | FALSE | WLTP | 33.6 | 43.5 | 48.7 | 40.9 | 42.2 | 0 | 8.4 | 6.5 | 5.8 | 6.9 | 6.7 | 0 | 151 | 0 |  |  |  |  | 242 | 20 | 37 |  |  | 126 | 126 | 69 | 2021-12-02
RENAULT | Kadjar | Iconic TCe 140 Auto EDC MY19 | A7 | Automatic | 1332 | Petrol | Internal Combustion Engine (ICE) | 139 | 103 |  |  |  |  | Euro 6d-TEMP | FALSE | WLTP | 32.1 | 42.8 | 49.6 | 41.5 | 42.2 | 0 | 8.8 | 6.6 | 5.7 | 6.8 | 6.7 | 0 | 152 | 0 |  |  |  |  | 203 | 20 | 29 |  |  | 126 | 126 | 67 | 2021-12-02
RENAULT | Kadjar | Iconic TCe 140 Auto EDC MY19 | A7 | Automatic | 1332 | Petrol | Internal Combustion Engine (ICE) | 139 | 103 |  |  |  |  | Euro 6d-TEMP | FALSE | WLTP | 32.1 | 42.8 | 48.7 | 40.9 | 42.2 | 0 | 8.8 | 6.6 | 5.8 | 6.9 | 6.7 | 0 | 153 | 0 |  |  |  |  | 203 | 20 | 29 |  |  | 126 | 126 | 67 | 2021-12-02
RENAULT | Kadjar | Iconic TCe 160 MY19 | M6 | Manual | 1332 | Petrol | Internal Combustion Engine (ICE) | 159 | 117 |  |  |  |  | Euro 6d-TEMP | FALSE | WLTP | 34.4 | 45.6 | 51.4 | 42.8 | 44.1 | 0 | 8.2 | 6.2 | 5.5 | 6.6 | 6.4 | 0 | 145 | 0 |  |  |  |  | 231 | 19 | 20 |  |  | 126 | 126 | 69 | 2021-12-02
RENAULT | Kadjar | Iconic TCe 160 MY19 | M6 | Manual | 1332 | Petrol | Internal Combustion Engine (ICE) | 159 | 117 |  |  |  |  | Euro 6d-TEMP | FALSE | WLTP | 33.6 | 43.5 | 49.6 | 41.5 | 42.8 | 0 | 8.4 | 6.5 | 5.7 | 6.8 | 6.6 | 0 | 149 | 0 |  |  |  |  | 231 | 19 | 20 |  |  | 126 | 126 | 69 | 2021-12-02
RENAULT | Kadjar | Play Blue dCi 115 MY19 | M6 | Manual | 1461 | Diesel | Internal Combustion Engine (ICE) | 115 | 85 |  |  |  |  | Euro 6d-TEMP | TRUE | WLTP | 56.5 | 61.4 | 67.3 | 53.3 | 60.1 | 0 | 5 | 4.6 | 4.2 | 5.3 | 4.7 | 0 | 131 | 0 |  |  |  |  | 32 | 14 | 29 | 40 | 0.58 | 168 | 168 | 70 | 2021-12-02
RENAULT | Kadjar | Play Blue dCi 115 MY19 | M6 | Manual | 1461 | Diesel | Internal Combustion Engine (ICE) | 115 | 85 |  |  |  |  | Euro 6d-TEMP | TRUE | WLTP | 51.4 | 57.6 | 62.8 | 51.4 | 56.5 | 0 | 5.5 | 4.9 | 4.5 | 5.5 | 5 | 0 | 131 | 0 |  |  |  |  | 107 | 14 | 31 | 42 | 0.84 | 168 | 168 | 70 | 2021-12-02
RENAULT | Kadjar | Play Blue dCi 115 Auto EDC MY19 | A7 | Automatic | 1461 | Diesel | Internal Combustion Engine (ICE) | 115 | 85 |  |  |  |  | Euro 6d-TEMP | TRUE | WLTP | 50.4 | 60.1 | 67.3 | 53.3 | 57.6 | 0 | 5.6 | 4.7 | 4.2 | 5.3 | 4.9 | 0 | 128 | 0 |  |  |  |  | 30 | 0 | 30 | 39 | 0.77 | 168 | 168 | 67 | 2021-12-02
RENAULT | Kadjar | Play Blue dCi 115 Auto EDC MY19 | A7 | Automatic | 1461 | Diesel | Internal Combustion Engine (ICE) | 115 | 85 |  |  |  |  | Euro 6d-TEMP | TRUE | WLTP | 49.6 | 60.1 | 67.3 | 52.3 | 57.6 | 0 | 5.7 | 4.7 | 4.2 | 5.4 | 4.9 | 0 | 129 | 0 |  |  |  |  | 30 | 0 | 30 | 39 | 0.77 | 168 | 168 | 67 | 2021-12-02
RENAULT | Kadjar | Play TCe 140 MY19 | M6 | Manual | 1330 | Petrol | Internal Combustion Engine (ICE) | 139 | 103 |  |  |  |  | Euro 6d-TEMP | FALSE | WLTP | 34.4 | 45.6 | 52.3 | 42.8 | 44.1 | 0 | 8.2 | 6.2 | 5.4 | 6.6 | 6.4 | 0 | 144 | 0 |  |  |  |  | 195 | 19 | 20 |  |  | 126 | 126 | 67 | 2021-12-02
RENAULT | Kadjar | Play TCe 140 MY19 | M6 | Manual | 1330 | Petrol | Internal Combustion Engine (ICE) | 139 | 103 |  |  |  |  | Euro 6d-TEMP | FALSE | WLTP | 34 | 44.8 | 50.4 | 42.2 | 43.5 | 0 | 8.3 | 6.3 | 5.6 | 6.7 | 6.5 | 0 | 147 | 0 |  |  |  |  | 242 | 20 | 37 |  |  | 126 | 126 | 69 | 2021-12-02
RENAULT | Kadjar | Play TCe 140 Auto EDC MY19 | A7 | Automatic | 1332 | Petrol | Internal Combustion Engine (ICE) | 139 | 103 |  |  |  |  | Euro 6d-TEMP | FALSE | WLTP | 32.5 | 44.1 | 51.4 | 42.8 | 43.5 | 0 | 8.7 | 6.4 | 5.5 | 6.6 | 6.5 | 0 | 147 | 0 |  |  |  |  | 203 | 20 | 29 |  |  | 126 | 126 | 67 | 2021-12-02
RENAULT | Kadjar | Play TCe 140 Auto EDC MY19 | A7 | Automatic | 1332 | Petrol | Internal Combustion Engine (ICE) | 139 | 103 |  |  |  |  | Euro 6d-TEMP | FALSE | WLTP | 32.1 | 44.1 | 51.4 | 42.8 | 43.5 | 0 | 8.8 | 6.4 | 5.5 | 6.6 | 6.5 | 0 | 148 | 0 |  |  |  |  | 203 | 20 | 29 |  |  | 126 | 126 | 67 | 2021-12-02
RENAULT | Kadjar | S Edition Blue dCi 115 MY19 | M6 | Manual | 1461 | Diesel | Internal Combustion Engine (ICE) | 115 | 85 |  |  |  |  | Euro 6d-TEMP | TRUE | WLTP | 53.3 | 60.1 | 65.7 | 52.3 | 57.6 | 0 | 5.3 | 4.7 | 4.3 | 5.4 | 4.9 | 0 | 134 | 0 |  |  |  |  | 32 | 14 | 29 | 40 | 0.58 | 168 | 168 | 70 | 2021-12-02
RENAULT | Kadjar | S Edition Blue dCi 115 MY19 | M6 | Manual | 1461 | Diesel | Internal Combustion Engine (ICE) | 115 | 85 |  |  |  |  | Euro 6d-TEMP | TRUE | WLTP | 48.7 | 56.5 | 61.4 | 50.4 | 54.3 | 0 | 5.8 | 5 | 4.6 | 5.6 | 5.2 | 0 | 139 | 0 |  |  |  |  | 107 | 14 | 31 | 42 | 0.84 | 168 | 168 | 70 | 2021-12-02
RENAULT | Kadjar | S Edition Blue dCi 115 Auto EDC MY19 | A7 | Automatic | 1461 | Diesel | Internal Combustion Engine (ICE) | 115 | 85 |  |  |  |  | Euro 6d-TEMP | TRUE | WLTP | 47.1 | 57.6 | 64.2 | 50.4 | 55.4 | 0 | 6 | 4.9 | 4.4 | 5.6 | 5.1 | 0 | 134 | 0 |  |  |  |  | 30 | 0 | 30 | 39 | 0.77 | 168 | 168 | 67 | 2021-12-02
RENAULT | Kadjar | S Edition Blue dCi 115 Auto EDC MY19 | A7 | Automatic | 1461 | Diesel | Internal Combustion Engine (ICE) | 115 | 85 |  |  |  |  | Euro 6d-TEMP | TRUE | WLTP | 47.1 | 57.6 | 64.2 | 49.6 | 54.3 | 0 | 6 | 4.9 | 4.4 | 5.7 | 5.2 | 0 | 136 | 0 |  |  |  |  | 30 | 0 | 30 | 39 | 0.77 | 168 | 168 | 67 | 2021-12-02
RENAULT | Kadjar | S Edition TCe 140 MY19 | M6 | Manual | 1332 | Petrol | Internal Combustion Engine (ICE) | 139 | 103 |  |  |  |  | Euro 6d-TEMP | FALSE | WLTP | 34 | 44.1 | 50.4 | 42.2 | 43.5 | 0 | 8.3 | 6.4 | 5.6 | 6.7 | 6.5 | 0 | 147 | 0 |  |  |  |  | 195 | 19 | 20 |  |  | 126 | 126 | 67 | 2021-12-02
RENAULT | Kadjar | S Edition TCe 140 MY19 | M6 | Manual | 1332 | Petrol | Internal Combustion Engine (ICE) | 139 | 103 |  |  |  |  | Euro 6d-TEMP | FALSE | WLTP | 33.6 | 42.8 | 48.7 | 40.9 | 42.2 | 0 | 8.4 | 6.6 | 5.8 | 6.9 | 6.7 | 0 | 152 | 0 |  |  |  |  | 242 | 20 | 37 |  |  | 126 | 126 | 69 | 2021-12-02
RENAULT | Kadjar | S Edition TCe 140 Auto EDC MY19 | A7 | Automatic | 1332 | Petrol | Internal Combustion Engine (ICE) | 139 | 103 |  |  |  |  | Euro 6d-TEMP | FALSE | WLTP | 32.1 | 42.8 | 48.7 | 40.9 | 41.5 | 0 | 8.8 | 6.6 | 5.8 | 6.9 | 6.8 | 0 | 153 | 0 |  |  |  |  | 203 | 20 | 29 |  |  | 126 | 126 | 67 | 2021-12-02
RENAULT | Kadjar | S Edition TCe 140 Auto EDC MY19 | A7 | Automatic | 1332 | Petrol | Internal Combustion Engine (ICE) | 139 | 103 |  |  |  |  | Euro 6d-TEMP | FALSE | WLTP | 32.1 | 42.8 | 48.7 | 40.9 | 41.5 | 0 | 8.8 | 6.6 | 5.8 | 6.9 | 6.8 | 0 | 154 | 0 |  |  |  |  | 203 | 20 | 29 |  |  | 126 | 126 | 67 | 2021-12-02
RENAULT | Kadjar | S Edition TCe 160 MY19 | M6 | Manual | 1332 | Petrol | Internal Combustion Engine (ICE) | 159 | 117 |  |  |  |  | Euro 6d-TEMP | FALSE | WLTP | 34 | 44.1 | 50.4 | 42.2 | 43.5 | 0 | 8.3 | 6.4 | 5.6 | 6.7 | 6.5 | 0 | 147 | 0 |  |  |  |  | 231 | 19 | 20 |  |  | 126 | 126 | 69 | 2021-12-02
RENAULT | Kadjar | S Edition TCe 160 MY19 | M6 | Manual | 1332 | Petrol | Internal Combustion Engine (ICE) | 159 | 117 |  |  |  |  | Euro 6d-TEMP | FALSE | WLTP | 33.2 | 43.5 | 48.7 | 40.9 | 42.2 | 0 | 8.5 | 6.5 | 5.8 | 6.9 | 6.7 | 0 | 152 | 0 |  |  |  |  | 231 | 19 | 20 |  |  | 126 | 126 | 69 | 2021-12-02
RENAULT | Kadjar | Dynamique S Nav TCe 140 MY18 | M6 | Manual | 1330 | Petrol | Internal Combustion Engine (ICE) | 139 | 103 |  |  |  |  | Euro 6d-TEMP | FALSE | WLTP | 34.4 | 44.8 | 51.4 | 42.8 | 44.1 | 0 | 8.2 | 6.3 | 5.5 | 6.6 | 6.4 | 0 | 145 | 0 |  |  |  |  | 242 | 19 | 20 |  |  | 126 | 126 | 69 | 2021-12-02
RENAULT | Kadjar | Dynamique S Nav TCe 140 MY18 | M6 | Manual | 1330 | Petrol | Internal Combustion Engine (ICE) | 139 | 103 |  |  |  |  | Euro 6d-TEMP | FALSE | WLTP | 34 | 43.5 | 49.6 | 41.5 | 42.8 | 0 | 8.3 | 6.5 | 5.7 | 6.8 | 6.6 | 0 | 149 | 0 |  |  |  |  | 242 | 19 | 20 |  |  | 126 | 126 | 69 | 2021-12-02
RENAULT | Kadjar | Dynamique S Nav TCe 160 MY18 | M6 | Manual | 1332 | Petrol | Internal Combustion Engine (ICE) | 159 | 117 |  |  |  |  | Euro 6d-TEMP | FALSE | WLTP | 34.4 | 44.8 | 51.4 | 42.8 | 44.1 | 0 | 8.2 | 6.3 | 5.5 | 6.6 | 6.4 | 0 | 145 | 0 |  |  |  |  | 231 | 19 | 20 |  |  | 126 | 126 | 69 | 2021-12-02
RENAULT | Kadjar | Dynamique S Nav TCe 160 MY18 | M6 | Manual | 1332 | Petrol | Internal Combustion Engine (ICE) | 159 | 117 |  |  |  |  | Euro 6d-TEMP | FALSE | WLTP | 33.6 | 43.5 | 49.6 | 41.5 | 42.8 | 0 | 8.4 | 6.5 | 5.7 | 6.8 | 6.6 | 0 | 149 | 0 |  |  |  |  | 231 | 19 | 20 |  |  | 126 | 126 | 69 | 2021-12-02
RENAULT | Kadjar | Dynamique Nav TCe 140 MY18 | M6 | Manual | 1330 | Petrol | Internal Combustion Engine (ICE) | 139 | 103 |  |  |  |  | Euro 6d-TEMP | FALSE | WLTP | 34.4 | 45.6 | 51.4 | 42.8 | 44.1 | 0 | 8.2 | 6.2 | 5.5 | 6.6 | 6.4 | 0 | 145 | 0 |  |  |  |  | 242 | 19 | 20 |  |  | 126 | 126 | 69 | 2021-12-02
RENAULT | Kadjar | Dynamique Nav TCe 140 MY18 | M6 | Manual | 1330 | Petrol | Internal Combustion Engine (ICE) | 139 | 103 |  |  |  |  | Euro 6d-TEMP | FALSE | WLTP | 34.4 | 44.8 | 51.4 | 42.8 | 44.1 | 0 | 8.2 | 6.3 | 5.5 | 6.6 | 6.4 | 0 | 145 | 0 |  |  |  |  | 242 | 19 | 20 |  |  | 126 | 126 | 69 | 2021-12-02
RENAULT | Kadjar | Dynamique Nav TCe 160 MY18 | M6 | Manual | 1330 | Petrol | Internal Combustion Engine (ICE) | 159 | 117 |  |  |  |  | Euro 6d-TEMP | FALSE | WLTP | 34.4 | 45.6 | 51.4 | 42.8 | 44.1 | 0 | 8.2 | 6.2 | 5.5 | 6.6 | 6.4 | 0 | 145 | 0 |  |  |  |  | 231 | 19 | 20 |  |  | 126 | 126 | 69 | 2021-12-02
RENAULT | Kadjar | Dynamique Nav TCe 160 MY18 | M6 | Manual | 1330 | Petrol | Internal Combustion Engine (ICE) | 159 | 117 |  |  |  |  | Euro 6d-TEMP | FALSE | WLTP | 34.4 | 44.8 | 51.4 | 42.8 | 44.1 | 0 | 8.2 | 6.3 | 5.5 | 6.6 | 6.4 | 0 | 145 | 0 |  |  |  |  | 231 | 19 | 20 |  |  | 126 | 126 | 69 | 2021-12-02
RENAULT | Kadjar | GT Line Blue dCi 115 MY19 | M6 | Manual | 1461 | Diesel | Internal Combustion Engine (ICE) | 115 | 85 |  |  |  |  | Euro 6d-TEMP | TRUE | WLTP | 48.7 | 56.5 | 61.4 | 50.4 | 54.3 | 0 | 5.8 | 5 | 4.6 | 5.6 | 5.2 | 0 | 136 | 0 |  |  |  |  | 107 | 0 | 31 | 40 | 0.58 | 0 | 0 | 70 | 2021-12-02
RENAULT | Kadjar | GT Line Blue dCi 115 MY19 | M6 | Manual | 1461 | Diesel | Internal Combustion Engine (ICE) | 115 | 85 |  |  |  |  | Euro 6d-TEMP | TRUE | WLTP | 47.9 | 55.4 | 61.4 | 49.6 | 54.3 | 0 | 5.9 | 5.1 | 4.6 | 5.7 | 5.2 | 0 | 137 | 0 |  |  |  |  | 107 | 0 | 31 | 40 | 0.58 | 0 | 0 | 70 | 2021-12-02
RENAULT | Kadjar | GT Line Blue dCi 150 2WD MY19 | M6 | Manual | 1749 | Diesel | Internal Combustion Engine (ICE) | 149 | 110 |  |  |  |  | Euro 6d-TEMP | TRUE | WLTP | 44.8 | 54.3 | 60.1 | 48.7 | 52.3 | 0 | 6.3 | 5.2 | 4.7 | 5.8 | 5.4 | 0 | 142 | 0 |  |  |  |  | 63 | 13 | 48 | 59 | 0.45 | 0 | 0 | 68 | 2021-12-02
RENAULT | Kadjar | GT Line Blue dCi 150 2WD MY19 | M6 | Manual | 1749 | Diesel | Internal Combustion Engine (ICE) | 149 | 110 |  |  |  |  | Euro 6d-TEMP | TRUE | WLTP | 43.5 | 52.3 | 57.6 | 47.9 | 50.4 | 0 | 6.5 | 5.4 | 4.9 | 5.9 | 5.6 | 0 | 146 | 0 |  |  |  |  | 63 | 13 | 48 | 59 | 0.46 | 0 | 0 | 68 | 2021-12-02
RENAULT | Kadjar | GT Line Blue dCi 150 4WD MY19 | M6 | Manual | 1749 | Diesel | Internal Combustion Engine (ICE) | 149 | 110 |  |  |  |  | Euro 6d-TEMP | TRUE | WLTP | 41.5 | 48.7 | 55.4 | 44.1 | 47.9 | 0 | 6.8 | 5.8 | 5.1 | 6.4 | 5.9 | 0 | 156 | 0 |  |  |  |  | 40 | 7 | 47 | 53 | 0.32 | 0 | 0 | 67 | 2021-12-02
RENAULT | Kadjar | GT Line Blue dCi 150 4WD MY19 | M6 | Manual | 1749 | Diesel | Internal Combustion Engine (ICE) | 149 | 110 |  |  |  |  | Euro 6d-TEMP | TRUE | WLTP | 40.4 | 47.1 | 53.3 | 43.5 | 46.3 | 0 | 7 | 6 | 5.3 | 6.5 | 6.1 | 0 | 160 | 0 |  |  |  |  | 40 | 7 | 47 | 54 | 0.32 | 0 | 0 | 67 | 2021-12-02
RENAULT | Kadjar | GT Line TCe 140 MY19 | M6 | Manual | 1332 | Petrol | Internal Combustion Engine (ICE) | 139 | 103 |  |  |  |  | Euro 6d-TEMP | FALSE | WLTP | 33.6 | 43.5 | 48.7 | 40.9 | 42.2 | 0 | 8.4 | 6.5 | 5.8 | 6.9 | 6.7 | 0 | 152 | 0 |  |  |  |  | 195 | 20 | 22 |  |  | 0 | 0 | 67 | 2021-12-02
RENAULT | Kadjar | GT Line TCe 140 MY19 | M6 | Manual | 1332 | Petrol | Internal Combustion Engine (ICE) | 139 | 103 |  |  |  |  | Euro 6d-TEMP | FALSE | WLTP | 33.6 | 42.8 | 47.9 | 39.8 | 41.5 | 0 | 8.4 | 6.6 | 5.9 | 7.1 | 6.8 | 0 | 153 | 0 |  |  |  |  | 302 | 23 | 37 |  |  | 0 | 0 | 67 | 2021-12-02
RENAULT | Kadjar | Iconic Blue dCi 115 MY19 | M6 | Manual | 1461 | Diesel | Internal Combustion Engine (ICE) | 115 | 85 |  |  |  |  | Euro 6d-TEMP | TRUE | WLTP | 49.6 | 56.5 | 62.8 | 50.4 | 54.3 | 0 | 5.7 | 5 | 4.5 | 5.6 | 5.2 | 0 | 135 | 0 |  |  |  |  | 107 | 0 | 31 | 40 | 0.58 | 0 | 0 | 70 | 2021-12-02
RENAULT | Kadjar | Iconic Blue dCi 115 MY19 | M6 | Manual | 1461 | Diesel | Internal Combustion Engine (ICE) | 115 | 85 |  |  |  |  | Euro 6d-TEMP | TRUE | WLTP | 48.7 | 56.5 | 61.4 | 50.4 | 54.3 | 0 | 5.8 | 5 | 4.6 | 5.6 | 5.2 | 0 | 135 | 0 |  |  |  |  | 107 | 0 | 31 | 40 | 0.58 | 0 | 0 | 70 | 2021-12-02
RENAULT | Kadjar | Iconic TCe 140 MY19 | M6 | Manual | 1330 | Petrol | Internal Combustion Engine (ICE) | 139 | 103 |  |  |  |  | Euro 6d-TEMP | FALSE | WLTP | 34.4 | 44.1 | 49.6 | 40.9 | 42.8 | 0 | 8.2 | 6.4 | 5.7 | 6.9 | 6.6 | 0 | 150 | 0 |  |  |  |  | 195 | 20 | 22 |  |  | 0 | 0 | 67 | 2021-12-02
RENAULT | Kadjar | Iconic TCe 140 MY19 | M6 | Manual | 1330 | Petrol | Internal Combustion Engine (ICE) | 139 | 103 |  |  |  |  | Euro 6d-TEMP | FALSE | WLTP | 33.6 | 43.5 | 48.7 | 40.4 | 42.2 | 0 | 8.4 | 6.5 | 5.8 | 7 | 6.7 | 0 | 152 | 0 |  |  |  |  | 302 | 23 | 37 |  |  | 0 | 0 | 67 | 2021-12-02
RENAULT | Kadjar | Play Blue dCi 115 MY19 | M6 | Manual | 1461 | Diesel | Internal Combustion Engine (ICE) | 115 | 85 |  |  |  |  | Euro 6d-TEMP | TRUE | WLTP | 52.3 | 57.6 | 64.2 | 52.3 | 56.5 | 0 | 5.4 | 4.9 | 4.4 | 5.4 | 5 | 0 | 131 | 0 |  |  |  |  | 107 | 0 | 31 | 40 | 0.58 | 0 | 0 | 70 | 2021-12-02
RENAULT | Kadjar | Play Blue dCi 115 MY19 | M6 | Manual | 1461 | Diesel | Internal Combustion Engine (ICE) | 115 | 85 |  |  |  |  | Euro 6d-TEMP | TRUE | WLTP | 51.4 | 57.6 | 62.8 | 51.4 | 56.5 | 0 | 5.5 | 4.9 | 4.5 | 5.5 | 5 | 0 | 131 | 0 |  |  |  |  | 107 | 0 | 31 | 40 | 0.58 | 0 | 0 | 70 | 2021-12-02
RENAULT | Kadjar | Play TCe 140 MY19 | M6 | Manual | 1330 | Petrol | Internal Combustion Engine (ICE) | 139 | 103 |  |  |  |  | Euro 6d-TEMP | FALSE | WLTP | 34.9 | 44.8 | 50.4 | 42.2 | 43.5 | 0 | 8.1 | 6.3 | 5.6 | 6.7 | 6.5 | 0 | 147 | 0 |  |  |  |  | 195 | 20 | 22 |  |  | 0 | 0 | 67 | 2021-12-02
RENAULT | Kadjar | Play TCe 140 MY19 | M6 | Manual | 1330 | Petrol | Internal Combustion Engine (ICE) | 139 | 103 |  |  |  |  | Euro 6d-TEMP | FALSE | WLTP | 34 | 44.8 | 49.6 | 40.9 | 42.8 | 0 | 8.3 | 6.3 | 5.7 | 6.9 | 6.6 | 0 | 149 | 0 |  |  |  |  | 302 | 23 | 37 |  |  | 0 | 0 | 67 | 2021-12-02
RENAULT | Kadjar | S Edition Blue dCi 115 MY19 | M6 | Manual | 1461 | Diesel | Internal Combustion Engine (ICE) | 115 | 85 |  |  |  |  | Euro 6d-TEMP | TRUE | WLTP | 48.7 | 56.5 | 61.4 | 50.4 | 54.3 | 0 | 5.8 | 5 | 4.6 | 5.6 | 5.2 | 0 | 136 | 0 |  |  |  |  | 107 | 0 | 31 | 40 | 0.58 | 0 | 0 | 70 | 2021-12-02
RENAULT | Kadjar | S Edition Blue dCi 115 MY19 | M6 | Manual | 1461 | Diesel | Internal Combustion Engine (ICE) | 115 | 85 |  |  |  |  | Euro 6d-TEMP | TRUE | WLTP | 48.7 | 55.4 | 61.4 | 50.4 | 54.3 | 0 | 5.8 | 5.1 | 4.6 | 5.6 | 5.2 | 0 | 136 | 0 |  |  |  |  | 107 | 0 | 31 | 40 | 0.58 | 0 | 0 | 70 | 2021-12-02
RENAULT | Kadjar | S Edition TCe 140 MY19 | M6 | Manual | 1332 | Petrol | Internal Combustion Engine (ICE) | 139 | 103 |  |  |  |  | Euro 6d-TEMP | FALSE | WLTP | 34 | 43.5 | 48.7 | 40.9 | 42.2 | 0 | 8.3 | 6.5 | 5.8 | 6.9 | 6.7 | 0 | 151 | 0 |  |  |  |  | 195 | 20 | 22 |  |  | 0 | 0 | 67 | 2021-12-02
RENAULT | Kadjar | S Edition TCe 140 MY19 | M6 | Manual | 1332 | Petrol | Internal Combustion Engine (ICE) | 139 | 103 |  |  |  |  | Euro 6d-TEMP | FALSE | WLTP | 33.6 | 42.8 | 48.7 | 39.8 | 41.5 | 0 | 8.4 | 6.6 | 5.8 | 7.1 | 6.8 | 0 | 153 | 0 |  |  |  |  | 302 | 23 | 37 |  |  | 0 | 0 | 67 | 2021-12-02
RENAULT | Kadjar | Signature S Nav TCe 140 MY18 | M6 | Manual | 1330 | Petrol | Internal Combustion Engine (ICE) | 139 | 103 |  |  |  |  | Euro 6d-TEMP | FALSE | WLTP | 33.6 | 43.5 | 49.6 | 41.5 | 42.8 | 0 | 8.4 | 6.5 | 5.7 | 6.8 | 6.6 | 0 | 150 | 0 |  |  |  |  | 242 | 19 | 20 |  |  | 126 | 126 | 69 | 2021-12-02
RENAULT | Kadjar | Signature S Nav TCe 140 MY18 | M6 | Manual | 1330 | Petrol | Internal Combustion Engine (ICE) | 139 | 103 |  |  |  |  | Euro 6d-TEMP | FALSE | WLTP | 33.6 | 43.5 | 49.6 | 41.5 | 42.8 | 0 | 8.4 | 6.5 | 5.7 | 6.8 | 6.6 | 0 | 150 | 0 |  |  |  |  | 242 | 19 | 20 |  |  | 126 | 126 | 69 | 2021-12-02
RENAULT | Kadjar | Signature S Nav TCe 160 MY18 | M6 | Manual | 1330 | Petrol | Internal Combustion Engine (ICE) | 159 | 117 |  |  |  |  | Euro 6d-TEMP | FALSE | WLTP | 34 | 44.8 | 51.4 | 42.2 | 43.5 | 0 | 8.3 | 6.3 | 5.5 | 6.7 | 6.5 | 0 | 146 | 0 |  |  |  |  | 231 | 19 | 20 |  |  | 126 | 126 | 69 | 2021-12-02
RENAULT | Kadjar | Signature S Nav TCe 160 MY18 | M6 | Manual | 1330 | Petrol | Internal Combustion Engine (ICE) | 159 | 117 |  |  |  |  | Euro 6d-TEMP | FALSE | WLTP | 33.2 | 43.5 | 49.6 | 41.5 | 42.8 | 0 | 8.5 | 6.5 | 5.7 | 6.8 | 6.6 | 0 | 150 | 0 |  |  |  |  | 231 | 19 | 20 |  |  | 126 | 126 | 69 | 2021-12-02
RENAULT | Kadjar | Signature Nav TCe 140 MY18 | M6 | Manual | 1330 | Petrol | Internal Combustion Engine (ICE) | 139 | 103 |  |  |  |  | Euro 6d-TEMP | FALSE | WLTP | 33.6 | 43.5 | 49.6 | 41.5 | 42.8 | 0 | 8.4 | 6.5 | 5.7 | 6.8 | 6.6 | 0 | 150 | 0 |  |  |  |  | 242 | 19 | 20 |  |  | 126 | 126 | 69 | 2021-12-02
RENAULT | Kadjar | Signature Nav TCe 140 MY18 | M6 | Manual | 1330 | Petrol | Internal Combustion Engine (ICE) | 139 | 103 |  |  |  |  | Euro 6d-TEMP | FALSE | WLTP | 33.6 | 43.5 | 49.6 | 41.5 | 42.8 | 0 | 8.4 | 6.5 | 5.7 | 6.8 | 6.6 | 0 | 150 | 0 |  |  |  |  | 242 | 19 | 20 |  |  | 126 | 126 | 69 | 2021-12-02
RENAULT | Kadjar | Signature Nav TCe 160 MY18 | M6 | Manual | 1330 | Petrol | Internal Combustion Engine (ICE) | 159 | 117 |  |  |  |  | Euro 6d-TEMP | FALSE | WLTP | 34.4 | 44.8 | 51.4 | 42.2 | 44.1 | 0 | 8.2 | 6.3 | 5.5 | 6.7 | 6.4 | 0 | 146 | 0 |  |  |  |  | 231 | 19 | 20 |  |  | 126 | 126 | 69 | 2021-12-02
RENAULT | Kadjar | Signature Nav TCe 160 MY18 | M6 | Manual | 1330 | Petrol | Internal Combustion Engine (ICE) | 159 | 117 |  |  |  |  | Euro 6d-TEMP | FALSE | WLTP | 33.6 | 43.5 | 49.6 | 41.5 | 42.8 | 0 | 8.4 | 6.5 | 5.7 | 6.8 | 6.6 | 0 | 150 | 0 |  |  |  |  | 231 | 19 | 20 |  |  | 126 | 126 | 69 | 2021-12-02
RENAULT | Kadjar | Expression+ TCe 140 MY18 | M6 | Manual | 1330 | Petrol | Internal Combustion Engine (ICE) | 139 | 103 |  |  |  |  | Euro 6d-TEMP | FALSE | WLTP | 34.4 | 45.6 | 51.4 | 42.8 | 44.1 | 0 | 8.2 | 6.2 | 5.5 | 6.6 | 6.4 | 0 | 145 | 0 |  |  |  |  | 242 | 19 | 20 |  |  | 126 | 126 | 69 | 2021-12-02
RENAULT | Kadjar | Expression+ TCe 140 MY18 | M6 | Manual | 1330 | Petrol | Internal Combustion Engine (ICE) | 139 | 103 |  |  |  |  | Euro 6d-TEMP | FALSE | WLTP | 34.4 | 45.6 | 51.4 | 42.2 | 44.1 | 0 | 8.2 | 6.2 | 5.5 | 6.7 | 6.4 | 0 | 146 | 0 |  |  |  |  | 242 | 19 | 20 |  |  | 126 | 126 | 69 | 2021-12-02
RENAULT | Kadjar | GT Line TCe 140 MY21 | M6 | Manual | 1333 | Petrol | Internal Combustion Engine (ICE) | 139 | 103 |  |  |  |  | Euro 6d | FALSE | WLTP | 35.3 | 44.8 | 50.4 | 41.5 | 43.5 | 0 | 8 | 6.3 | 5.6 | 6.8 | 6.5 | 0 | 147 | 0 |  |  |  |  | 162 | 15 | 13 |  |  | 60 | 60 | 70 | 2021-12-02
RENAULT | Kadjar | GT Line TCe 140 MY21 | M6 | Manual | 1333 | Petrol | Internal Combustion Engine (ICE) | 139 | 103 |  |  |  |  | Euro 6d | FALSE | WLTP | 34.9 | 44.8 | 50.4 | 40.9 | 43.5 | 0 | 8.1 | 6.3 | 5.6 | 6.9 | 6.5 | 0 | 148 | 0 |  |  |  |  | 162 | 15 | 13 |  |  | 60 | 60 | 70 | 2021-12-02
RENAULT | Kadjar | GT Line TCe 140 Auto EDC MY21 | A7 | Automatic | 1333 | Petrol | Internal Combustion Engine (ICE) | 139 | 103 |  |  |  |  | Euro 6d | FALSE | WLTP | 32.5 | 45.6 | 52.3 | 42.2 | 44.1 | 0 | 8.7 | 6.2 | 5.4 | 6.7 | 6.4 | 0 | 146 | 0 |  |  |  |  | 156 | 12 | 21 |  |  | 60 | 60 | 68 | 2021-12-02
RENAULT | Kadjar | GT Line TCe 140 Auto EDC MY21 | A7 | Automatic | 1333 | Petrol | Internal Combustion Engine (ICE) | 139 | 103 |  |  |  |  | Euro 6d | FALSE | WLTP | 32.5 | 45.6 | 52.3 | 42.2 | 43.5 | 0 | 8.7 | 6.2 | 5.4 | 6.7 | 6.5 | 0 | 146 | 0 |  |  |  |  | 156 | 12 | 21 |  |  | 60 | 60 | 68 | 2021-12-02
RENAULT | Kadjar | Iconic TCe 140 MY21 | M6 | Manual | 1333 | Petrol | Internal Combustion Engine (ICE) | 139 | 103 |  |  |  |  | Euro 6d | FALSE | WLTP | 35.8 | 45.6 | 51.4 | 41.5 | 44.1 | 0 | 7.9 | 6.2 | 5.5 | 6.8 | 6.4 | 0 | 146 | 0 |  |  |  |  | 162 | 15 | 13 |  |  | 60 | 60 | 70 | 2021-12-02
RENAULT | Kadjar | Iconic TCe 140 MY21 | M6 | Manual | 1333 | Petrol | Internal Combustion Engine (ICE) | 139 | 103 |  |  |  |  | Euro 6d | FALSE | WLTP | 35.3 | 45.6 | 50.4 | 41.5 | 43.5 | 0 | 8 | 6.2 | 5.6 | 6.8 | 6.5 | 0 | 146 | 0 |  |  |  |  | 162 | 15 | 13 |  |  | 60 | 60 | 70 | 2021-12-02
RENAULT | Kadjar | Iconic TCe 140 Auto EDC MY21 | A7 | Automatic | 1333 | Petrol | Internal Combustion Engine (ICE) | 139 | 103 |  |  |  |  | Euro 6d | FALSE | WLTP | 33.2 | 46.3 | 52.3 | 42.8 | 44.1 | 0 | 8.5 | 6.1 | 5.4 | 6.6 | 6.4 | 0 | 144 | 0 |  |  |  |  | 156 | 12 | 21 |  |  | 60 | 60 | 68 | 2021-12-02
RENAULT | Kadjar | Iconic TCe 140 Auto EDC MY21 | A7 | Automatic | 1333 | Petrol | Internal Combustion Engine (ICE) | 139 | 103 |  |  |  |  | Euro 6d | FALSE | WLTP | 33.2 | 46.3 | 52.3 | 42.8 | 44.1 | 0 | 8.5 | 6.1 | 5.4 | 6.6 | 6.4 | 0 | 145 | 0 |  |  |  |  | 156 | 12 | 21 |  |  | 60 | 60 | 68 | 2021-12-02
RENAULT | Kadjar | S Edition TCe 140 MY21 | M6 | Manual | 1333 | Petrol | Internal Combustion Engine (ICE) | 139 | 103 |  |  |  |  | Euro 6d | FALSE | WLTP | 35.3 | 45.6 | 50.4 | 41.5 | 43.5 | 0 | 8 | 6.2 | 5.6 | 6.8 | 6.5 | 0 | 147 | 0 |  |  |  |  | 162 | 15 | 13 |  |  | 60 | 60 | 70 | 2021-12-02
RENAULT | Kadjar | S Edition TCe 140 MY21 | M6 | Manual | 1333 | Petrol | Internal Combustion Engine (ICE) | 139 | 103 |  |  |  |  | Euro 6d | FALSE | WLTP | 35.3 | 44.8 | 50.4 | 41.5 | 43.5 | 0 | 8 | 6.3 | 5.6 | 6.8 | 6.5 | 0 | 147 | 0 |  |  |  |  | 162 | 15 | 13 |  |  | 60 | 60 | 70 | 2021-12-02
RENAULT | Kadjar | S Edition TCe 140 Auto EDC MY21 | A7 | Automatic | 1333 | Petrol | Internal Combustion Engine (ICE) | 139 | 103 |  |  |  |  | Euro 6d | FALSE | WLTP | 32.8 | 45.6 | 52.3 | 42.8 | 44.1 | 0 | 8.6 | 6.2 | 5.4 | 6.6 | 6.4 | 0 | 145 | 0 |  |  |  |  | 156 | 12 | 21 |  |  | 60 | 60 | 68 | 2021-12-02
RENAULT | Kadjar | S Edition TCe 140 Auto EDC MY21 | A7 | Automatic | 1333 | Petrol | Internal Combustion Engine (ICE) | 139 | 103 |  |  |  |  | Euro 6d | FALSE | WLTP | 32.8 | 45.6 | 52.3 | 42.8 | 44.1 | 0 | 8.6 | 6.2 | 5.4 | 6.6 | 6.4 | 0 | 145 | 0 |  |  |  |  | 156 | 12 | 21 |  |  | 60 | 60 | 68 | 2021-12-02
RENAULT | Kadjar | GT Line TCe 140 MY21.5 | M6 | Manual | 1333 | Petrol | Internal Combustion Engine (ICE) | 139 | 103 |  |  |  |  | Euro 6d | FALSE | WLTP | 35.8 | 46.3 | 52.3 | 42.8 | 44.8 | 0 | 7.9 | 6.1 | 5.4 | 6.6 | 6.3 | 0 | 142 | 0 |  |  |  |  | 162 | 15 | 13 |  |  | 60 | 60 | 70 | 2021-12-02
RENAULT | Kadjar | GT Line TCe 140 MY21.5 | M6 | Manual | 1333 | Petrol | Internal Combustion Engine (ICE) | 139 | 103 |  |  |  |  | Euro 6d | FALSE | WLTP | 34.9 | 44.8 | 50.4 | 40.9 | 43.5 | 0 | 8.1 | 6.3 | 5.6 | 6.9 | 6.5 | 0 | 148 | 0 |  |  |  |  | 162 | 15 | 13 |  |  | 60 | 60 | 70 | 2021-12-02
RENAULT | Kadjar | GT Line TCe 140 Auto EDC MY21.5 | A7 | Automatic | 1333 | Petrol | Internal Combustion Engine (ICE) | 139 | 103 |  |  |  |  | Euro 6d | FALSE | WLTP | 34 | 47.9 | 53.3 | 43.5 | 45.6 | 0 | 8.3 | 5.9 | 5.3 | 6.5 | 6.2 | 0 | 141 | 0 |  |  |  |  | 156 | 12 | 21 |  |  | 60 | 60 | 68 | 2021-12-02
RENAULT | Kadjar | GT Line TCe 140 Auto EDC MY21.5 | A7 | Automatic | 1333 | Petrol | Internal Combustion Engine (ICE) | 139 | 103 |  |  |  |  | Euro 6d | FALSE | WLTP | 32.5 | 45.6 | 52.3 | 42.2 | 43.5 | 0 | 8.7 | 6.2 | 5.4 | 6.7 | 6.5 | 0 | 146 | 0 |  |  |  |  | 156 | 12 | 21 |  |  | 60 | 60 | 68 | 2021-12-02
RENAULT | Kadjar | Iconic TCe 140 MY21.5 | M6 | Manual | 1333 | Petrol | Internal Combustion Engine (ICE) | 139 | 103 |  |  |  |  | Euro 6d | FALSE | WLTP | 36.2 | 47.1 | 53.3 | 43.5 | 45.6 | 0 | 7.8 | 6 | 5.3 | 6.5 | 6.2 | 0 | 141 | 0 |  |  |  |  | 162 | 15 | 13 |  |  | 60 | 60 | 70 | 2021-12-02
RENAULT | Kadjar | Iconic TCe 140 MY21.5 | M6 | Manual | 1333 | Petrol | Internal Combustion Engine (ICE) | 139 | 103 |  |  |  |  | Euro 6d | FALSE | WLTP | 35.8 | 45.6 | 50.4 | 41.5 | 44.1 | 0 | 7.9 | 6.2 | 5.6 | 6.8 | 6.4 | 0 | 146 | 0 |  |  |  |  | 162 | 15 | 13 |  |  | 60 | 60 | 70 | 2021-12-02
RENAULT | Kadjar | Iconic TCe 140 Auto EDC MY21.5 | A7 | Automatic | 1333 | Petrol | Internal Combustion Engine (ICE) | 139 | 103 |  |  |  |  | Euro 6d | FALSE | WLTP | 34.9 | 48.7 | 54.3 | 43.5 | 45.6 | 0 | 8.1 | 5.8 | 5.2 | 6.5 | 6.2 | 0 | 139 | 0 |  |  |  |  | 156 | 12 | 21 |  |  | 60 | 60 | 68 | 2021-12-02
RENAULT | Kadjar | Iconic TCe 140 Auto EDC MY21.5 | A7 | Automatic | 1333 | Petrol | Internal Combustion Engine (ICE) | 139 | 103 |  |  |  |  | Euro 6d | FALSE | WLTP | 33.2 | 46.3 | 52.3 | 42.8 | 44.1 | 0 | 8.5 | 6.1 | 5.4 | 6.6 | 6.4 | 0 | 144 | 0 |  |  |  |  | 156 | 12 | 21 |  |  | 60 | 60 | 68 | 2021-12-02
RENAULT | Kadjar | S Edition TCe 140 MY21.5 | M6 | Manual | 1333 | Petrol | Internal Combustion Engine (ICE) | 139 | 103 |  |  |  |  | Euro 6d | FALSE | WLTP | 36.2 | 47.1 | 52.3 | 42.2 | 44.8 | 0 | 7.8 | 6 | 5.4 | 6.7 | 6.3 | 0 | 143 | 0 |  |  |  |  | 162 | 15 | 13 |  |  | 60 | 60 | 70 | 2021-12-02
RENAULT | Kadjar | S Edition TCe 140 MY21.5 | M6 | Manual | 1333 | Petrol | Internal Combustion Engine (ICE) | 139 | 103 |  |  |  |  | Euro 6d | FALSE | WLTP | 35.8 | 46.3 | 51.4 | 42.2 | 44.1 | 0 | 7.9 | 6.1 | 5.5 | 6.7 | 6.4 | 0 | 144 | 0 |  |  |  |  | 162 | 15 | 13 |  |  | 60 | 60 | 70 | 2021-12-02
RENAULT | Kadjar | S Edition TCe 140 Auto EDC MY21.5 | A7 | Automatic | 1333 | Petrol | Internal Combustion Engine (ICE) | 139 | 103 |  |  |  |  | Euro 6d | FALSE | WLTP | 34.4 | 47.9 | 53.3 | 42.8 | 45.6 | 0 | 8.2 | 5.9 | 5.3 | 6.6 | 6.2 | 0 | 141 | 0 |  |  |  |  | 156 | 12 | 21 |  |  | 60 | 60 | 68 | 2021-12-02
RENAULT | Kadjar | S Edition TCe 140 Auto EDC MY21.5 | A7 | Automatic | 1333 | Petrol | Internal Combustion Engine (ICE) | 139 | 103 |  |  |  |  | Euro 6d | FALSE | WLTP | 34 | 47.1 | 53.3 | 42.8 | 44.8 | 0 | 8.3 | 6 | 5.3 | 6.6 | 6.3 | 0 | 143 | 0 |  |  |  |  | 156 | 12 | 21 |  |  | 60 | 60 | 68 | 2021-12-02
RENAULT | Mégane Hatch | GT Line Blue dCi 115 MY18 | M6 | Manual | 1461 | Diesel | Internal Combustion Engine (ICE) | 115 | 85 |  |  |  |  | Euro 6d-TEMP | TRUE | WLTP | 49.6 | 60.1 | 68.9 | 55.4 | 58.9 | 0 | 5.7 | 4.7 | 4.1 | 5.1 | 4.8 | 0 | 126 | 0 |  |  |  |  | 35 | 13 | 32 | 44 | 0.69 | 168 | 168 | 67 | 2021-12-02
RENAULT | Mégane Hatch | GT Line Blue dCi 115 MY18 | M6 | Manual | 1461 | Diesel | Internal Combustion Engine (ICE) | 115 | 85 |  |  |  |  | Euro 6d-TEMP | TRUE | WLTP | 48.7 | 58.9 | 67.3 | 55.4 | 58.9 | 0 | 5.8 | 4.8 | 4.2 | 5.1 | 4.8 | 0 | 127 | 0 |  |  |  |  | 35 | 13 | 32 | 44 | 0.69 | 168 | 168 | 67 | 2021-12-02
RENAULT | Mégane Hatch | GT Line Blue dCi 115 Auto EDC MY18 | A7 | Automatic | 1461 | Diesel | Internal Combustion Engine (ICE) | 115 | 85 |  |  |  |  | Euro 6d-TEMP | TRUE | WLTP | 49.6 | 57.6 | 64.2 | 52.3 | 56.5 | 0 | 5.7 | 4.9 | 4.4 | 5.4 | 5 | 0 | 134 | 0 |  |  |  |  | 28 | 0 | 22 | 29 | 0.59 | 168 | 168 | 67 | 2021-12-02
RENAULT | Mégane Hatch | GT Line Blue dCi 115 Auto EDC MY18 | A7 | Automatic | 1461 | Diesel | Internal Combustion Engine (ICE) | 115 | 85 |  |  |  |  | Euro 6d-TEMP | TRUE | WLTP | 49.6 | 57.6 | 64.2 | 52.3 | 56.5 | 0 | 5.7 | 4.9 | 4.4 | 5.4 | 5 | 0 | 135 | 0 |  |  |  |  | 28 | 0 | 22 | 29 | 0.59 | 168 | 168 | 67 | 2021-12-02
RENAULT | Mégane Hatch | GT Line TCe 140 MY18 | M6 | Manual | 1330 | Petrol | Internal Combustion Engine (ICE) | 139 | 103 |  |  |  |  | Euro 6d-TEMP | FALSE | WLTP | 35.3 | 46.3 | 51.4 | 42.8 | 44.8 | 0 | 8 | 6.1 | 5.5 | 6.6 | 6.3 | 0 | 143 | 0 |  |  |  |  | 248 | 16 | 19 |  |  | 126 | 126 | 67 | 2021-12-02
RENAULT | Mégane Hatch | GT Line TCe 140 MY18 | M6 | Manual | 1330 | Petrol | Internal Combustion Engine (ICE) | 139 | 103 |  |  |  |  | Euro 6d-TEMP | FALSE | WLTP | 33.6 | 44.1 | 49.6 | 41.5 | 42.8 | 0 | 8.4 | 6.4 | 5.7 | 6.8 | 6.6 | 0 | 148 | 0 |  |  |  |  | 473 | 21 | 27 |  |  | 126 | 126 | 67 | 2021-12-02
RENAULT | Mégane Hatch | GT Line TCe 140 Auto EDC MY18 | A7 | Automatic | 1330 | Petrol | Internal Combustion Engine (ICE) | 139 | 103 |  |  |  |  | Euro 6d-TEMP | FALSE | WLTP | 32.5 | 43.5 | 49.6 | 42.8 | 42.8 | 0 | 8.7 | 6.5 | 5.7 | 6.6 | 6.6 | 0 | 150 | 0 |  |  |  |  | 247 | 23 | 32 |  |  | 126 | 126 | 66 | 2021-12-02
RENAULT | Mégane Hatch | GT Line TCe 140 Auto EDC MY18 | A7 | Automatic | 1330 | Petrol | Internal Combustion Engine (ICE) | 139 | 103 |  |  |  |  | Euro 6d-TEMP | FALSE | WLTP | 31.4 | 43.5 | 48.7 | 41.5 | 42.2 | 0 | 9 | 6.5 | 5.8 | 6.8 | 6.7 | 0 | 152 | 0 |  |  |  |  | 281 | 25 | 52 |  |  | 126 | 126 | 66 | 2021-12-02
RENAULT | Mégane Hatch | Iconic Blue dCi 115 MY18 | M6 | Manual | 1461 | Diesel | Internal Combustion Engine (ICE) | 115 | 85 |  |  |  |  | Euro 6d-TEMP | TRUE | WLTP | 52.3 | 64.2 | 74.3 | 57.6 | 62.8 | 0 | 5.4 | 4.4 | 3.8 | 4.9 | 4.5 | 0 | 118 | 0 |  |  |  |  | 35 | 13 | 32 | 44 | 0.69 | 168 | 168 | 67 | 2021-12-02
RENAULT | Mégane Hatch | Iconic Blue dCi 115 MY18 | M6 | Manual | 1461 | Diesel | Internal Combustion Engine (ICE) | 115 | 85 |  |  |  |  | Euro 6d-TEMP | TRUE | WLTP | 50.4 | 61.4 | 70.6 | 56.5 | 60.1 | 0 | 5.6 | 4.6 | 4 | 5 | 4.7 | 0 | 123 | 0 |  |  |  |  | 35 | 13 | 32 | 44 | 0.69 | 168 | 168 | 67 | 2021-12-02
RENAULT | Mégane Hatch | Iconic Blue dCi 115 Auto EDC MY18 | A7 | Automatic | 1461 | Diesel | Internal Combustion Engine (ICE) | 115 | 85 |  |  |  |  | Euro 6d-TEMP | TRUE | WLTP | 50.4 | 60.1 | 67.3 | 55.4 | 58.9 | 0 | 5.6 | 4.7 | 4.2 | 5.1 | 4.8 | 0 | 129 | 0 |  |  |  |  | 28 | 0 | 22 | 29 | 0.59 | 168 | 168 | 67 | 2021-12-02
RENAULT | Mégane Hatch | Iconic Blue dCi 115 Auto EDC MY18 | A7 | Automatic | 1461 | Diesel | Internal Combustion Engine (ICE) | 115 | 85 |  |  |  |  | Euro 6d-TEMP | TRUE | WLTP | 49.6 | 58.9 | 65.7 | 54.3 | 57.6 | 0 | 5.7 | 4.8 | 4.3 | 5.2 | 4.9 | 0 | 132 | 0 |  |  |  |  | 28 | 0 | 22 | 29 | 0.59 | 168 | 168 | 67 | 2021-12-02
RENAULT | Mégane Hatch | Iconic TCe 140 MY18 | M6 | Manual | 1330 | Petrol | Internal Combustion Engine (ICE) | 139 | 103 |  |  |  |  | Euro 6d-TEMP | FALSE | WLTP | 36.7 | 47.9 | 54.3 | 45.6 | 47.1 | 0 | 7.7 | 5.9 | 5.2 | 6.2 | 6 | 0 | 137 | 0 |  |  |  |  | 248 | 16 | 19 |  |  | 126 | 126 | 67 | 2021-12-02
RENAULT | Mégane Hatch | Iconic TCe 140 MY18 | M6 | Manual | 1330 | Petrol | Internal Combustion Engine (ICE) | 139 | 103 |  |  |  |  | Euro 6d-TEMP | FALSE | WLTP | 34.9 | 45.6 | 51.4 | 42.8 | 44.1 | 0 | 8.1 | 6.2 | 5.5 | 6.6 | 6.4 | 0 | 144 | 0 |  |  |  |  | 473 | 21 | 27 |  |  | 126 | 126 | 67 | 2021-12-02
RENAULT | Mégane Hatch | Iconic TCe 140 Auto EDC MY18 | A7 | Automatic | 1330 | Petrol | Internal Combustion Engine (ICE) | 139 | 103 |  |  |  |  | Euro 6d-TEMP | FALSE | WLTP | 33.6 | 45.6 | 52.3 | 44.1 | 44.8 | 0 | 8.4 | 6.2 | 5.4 | 6.4 | 6.3 | 0 | 144 | 0 |  |  |  |  | 247 | 23 | 32 |  |  | 126 | 126 | 66 | 2021-12-02
RENAULT | Mégane Hatch | Iconic TCe 140 Auto EDC MY18 | A7 | Automatic | 1330 | Petrol | Internal Combustion Engine (ICE) | 139 | 103 |  |  |  |  | Euro 6d-TEMP | FALSE | WLTP | 32.8 | 44.1 | 50.4 | 42.8 | 43.5 | 0 | 8.6 | 6.4 | 5.6 | 6.6 | 6.5 | 0 | 147 | 0 |  |  |  |  | 247 | 23 | 32 |  |  | 126 | 126 | 66 | 2021-12-02
RENAULT | Mégane Hatch | Play Blue dCi 115 MY18 | M6 | Manual | 1461 | Diesel | Internal Combustion Engine (ICE) | 115 | 85 |  |  |  |  | Euro 6d-TEMP | TRUE | WLTP | 52.3 | 64.2 | 74.3 | 57.6 | 62.8 | 0 | 5.4 | 4.4 | 3.8 | 4.9 | 4.5 | 0 | 119 | 0 |  |  |  |  | 35 | 13 | 32 | 44 | 0.69 | 168 | 168 | 67 | 2021-12-02
RENAULT | Mégane Hatch | Play Blue dCi 115 MY18 | M6 | Manual | 1461 | Diesel | Internal Combustion Engine (ICE) | 115 | 85 |  |  |  |  | Euro 6d-TEMP | TRUE | WLTP | 51.4 | 64.2 | 74.3 | 57.6 | 61.4 | 0 | 5.5 | 4.4 | 3.8 | 4.9 | 4.6 | 0 | 119 | 0 |  |  |  |  | 35 | 13 | 32 | 44 | 0.69 | 168 | 168 | 67 | 2021-12-02
RENAULT | Mégane Hatch | Play Blue dCi 115 Auto EDC MY18 | A7 | Automatic | 1461 | Diesel | Internal Combustion Engine (ICE) | 115 | 85 |  |  |  |  | Euro 6d-TEMP | TRUE | WLTP | 50.4 | 61.4 | 68.9 | 55.4 | 58.9 | 0 | 5.6 | 4.6 | 4.1 | 5.1 | 4.8 | 0 | 130 | 0 |  |  |  |  | 28 | 0 | 22 | 31 | 0.59 | 168 | 168 | 67 | 2021-12-02
RENAULT | Mégane Hatch | Play Blue dCi 115 Auto EDC MY18 | A7 | Automatic | 1461 | Diesel | Internal Combustion Engine (ICE) | 115 | 85 |  |  |  |  | Euro 6d-TEMP | TRUE | WLTP | 50.4 | 61.4 | 67.3 | 54.3 | 58.9 | 0 | 5.6 | 4.6 | 4.2 | 5.2 | 4.8 | 0 | 130 | 0 |  |  |  |  | 28 | 0 | 22 | 31 | 0.59 | 168 | 168 | 67 | 2021-12-02
RENAULT | Mégane Hatch | Play TCe 140 MY18 | M6 | Manual | 1330 | Petrol | Internal Combustion Engine (ICE) | 139 | 103 |  |  |  |  | Euro 6d-TEMP | FALSE | WLTP | 36.7 | 47.9 | 54.3 | 45.6 | 46.3 | 0 | 7.7 | 5.9 | 5.2 | 6.2 | 6.1 | 0 | 137 | 0 |  |  |  |  | 248 | 16 | 19 |  |  | 126 | 126 | 67 | 2021-12-02
RENAULT | Mégane Hatch | Play TCe 140 MY18 | M6 | Manual | 1330 | Petrol | Internal Combustion Engine (ICE) | 139 | 103 |  |  |  |  | Euro 6d-TEMP | FALSE | WLTP | 34.9 | 46.3 | 51.4 | 42.8 | 44.8 | 0 | 8.1 | 6.1 | 5.5 | 6.6 | 6.3 | 0 | 144 | 0 |  |  |  |  | 493 | 21 | 27 |  |  | 126 | 126 | 67 | 2021-12-02
RENAULT | Mégane Hatch | Play TCe 140 Auto EDC MY18 | A7 | Automatic | 1330 | Petrol | Internal Combustion Engine (ICE) | 139 | 103 |  |  |  |  | Euro 6d-TEMP | FALSE | WLTP | 32.1 | 45.6 | 52.3 | 44.1 | 44.1 | 0 | 8.8 | 6.2 | 5.4 | 6.4 | 6.4 | 0 | 144 | 0 |  |  |  |  | 271 | 26 | 32 |  |  | 126 | 126 | 66 | 2021-12-02
RENAULT | Mégane Hatch | Play TCe 140 Auto EDC MY18 | A7 | Automatic | 1330 | Petrol | Internal Combustion Engine (ICE) | 139 | 103 |  |  |  |  | Euro 6d-TEMP | FALSE | WLTP | 31.7 | 44.8 | 50.4 | 43.5 | 43.5 | 0 | 8.9 | 6.3 | 5.6 | 6.5 | 6.5 | 0 | 147 | 0 |  |  |  |  | 271 | 26 | 32 |  |  | 126 | 126 | 66 | 2021-12-02
RENAULT | Mégane Hatch | R.S. Trophy-R MY19 | M6 | Manual | 1798 | Petrol | Internal Combustion Engine (ICE) | 300 | 221 |  |  |  |  | Euro 6d-TEMP | FALSE | WLTP | 26.2 | 37.2 | 40.4 | 34 | 34.9 | 0 | 10.8 | 7.6 | 7 | 8.3 | 8.1 | 0 | 183 | 0 |  |  |  |  | 428 | 14 | 20 |  |  | 0 | 0 | 72 | 2021-12-02
RENAULT | Mégane Hatch | R.S. Trophy-R MY19 | M6 | Manual | 1798 | Petrol | Internal Combustion Engine (ICE) | 300 | 221 |  |  |  |  | Euro 6d-TEMP | FALSE | WLTP | 26.2 | 37.2 | 40.4 | 34 | 34.9 | 0 | 10.8 | 7.6 | 7 | 8.3 | 8.1 | 0 | 183 | 0 |  |  |  |  | 428 | 14 | 20 |  |  | 0 | 0 | 72 | 2021-12-02
RENAULT | Mégane Hatch | R.S. 280 MY18 | M6 | Manual | 1798 | Petrol | Internal Combustion Engine (ICE) | 278 | 205 |  |  |  |  | Euro 6d-TEMP | FALSE | WLTP | 26.2 | 37.7 | 41.5 | 35.3 | 35.8 | 0 | 10.8 | 7.5 | 6.8 | 8 | 7.9 | 0 | 178 | 0 |  |  |  |  | 446 | 17 | 24 |  |  | 126 | 126 | 71 | 2021-12-02
RENAULT | Mégane Hatch | R.S. 280 MY18 | M6 | Manual | 1798 | Petrol | Internal Combustion Engine (ICE) | 278 | 205 |  |  |  |  | Euro 6d-TEMP | FALSE | WLTP | 25.9 | 37.2 | 40.9 | 34.9 | 35.3 | 0 | 10.9 | 7.6 | 6.9 | 8.1 | 8 | 0 | 181 | 0 |  |  |  |  | 446 | 17 | 24 |  |  | 126 | 126 | 71 | 2021-12-02
RENAULT | Mégane Hatch | R.S. 280 Auto EDC MY18 | A6 | Automatic | 1798 | Petrol | Internal Combustion Engine (ICE) | 278 | 205 |  |  |  |  | Euro 6d-TEMP | FALSE | WLTP | 24.1 | 36.7 | 39.8 | 33.6 | 34 | 0 | 11.7 | 7.7 | 7.1 | 8.4 | 8.3 | 0 | 187 | 0 |  |  |  |  | 595 | 20 | 15 |  |  | 126 | 126 | 72 | 2021-12-02
RENAULT | Mégane Hatch | R.S. 280 Auto EDC MY18 | A6 | Automatic | 1798 | Petrol | Internal Combustion Engine (ICE) | 278 | 205 |  |  |  |  | Euro 6d-TEMP | FALSE | WLTP | 23.7 | 35.8 | 39.8 | 33.2 | 33.6 | 0 | 11.9 | 7.9 | 7.1 | 8.5 | 8.4 | 0 | 190 | 0 |  |  |  |  | 595 | 20 | 15 |  |  | 126 | 126 | 72 | 2021-12-02
RENAULT | Mégane Hatch | R.S. 300 Trophy MY18 | M6 | Manual | 1798 | Petrol | Internal Combustion Engine (ICE) | 300 | 221 |  |  |  |  | Euro 6d-TEMP | FALSE | WLTP | 24.8 | 36.2 | 40.4 | 34.4 | 34.4 | 0 | 11.4 | 7.8 | 7 | 8.2 | 8.2 | 0 | 185 | 0 |  |  |  |  | 303 | 11 | 27 |  |  | 126 | 126 | 71 | 2021-12-02
RENAULT | Mégane Hatch | R.S. 300 Trophy MY18 | M6 | Manual | 1798 | Petrol | Internal Combustion Engine (ICE) | 300 | 221 |  |  |  |  | Euro 6d-TEMP | FALSE | WLTP | 24.8 | 36.2 | 40.4 | 34.4 | 34.4 | 0 | 11.4 | 7.8 | 7 | 8.2 | 8.2 | 0 | 185 | 0 |  |  |  |  | 303 | 11 | 27 |  |  | 126 | 126 | 71 | 2021-12-02
RENAULT | Mégane Hatch | R.S. 300 Trophy Auto EDC MY18 | A6 | Automatic | 1798 | Petrol | Internal Combustion Engine (ICE) | 300 | 221 |  |  |  |  | Euro 6d-TEMP | FALSE | WLTP | 23.9 | 35.8 | 38.7 | 33.6 | 33.6 | 0 | 11.8 | 7.9 | 7.3 | 8.4 | 8.4 | 0 | 190 | 0 |  |  |  |  | 648 | 16 | 20 |  |  | 126 | 126 | 72 | 2021-12-02
RENAULT | Mégane Hatch | R.S. 300 Trophy Auto EDC MY18 | A6 | Automatic | 1798 | Petrol | Internal Combustion Engine (ICE) | 300 | 221 |  |  |  |  | Euro 6d-TEMP | FALSE | WLTP | 23.9 | 35.8 | 38.7 | 33.6 | 33.6 | 0 | 11.8 | 7.9 | 7.3 | 8.4 | 8.4 | 0 | 190 | 0 |  |  |  |  | 648 | 16 | 20 |  |  | 126 | 126 | 72 | 2021-12-02
RENAULT | Mégane Hatch | Iconic Blue dCi 115 MY20 | M6 | Manual | 1461 | Diesel | Internal Combustion Engine (ICE) | 115 | 85 |  |  |  |  | Euro 6d-TEMP | TRUE | WLTP | 52.3 | 65.7 | 74.3 | 58.9 | 62.8 | 0 | 5.4 | 4.3 | 3.8 | 4.8 | 4.5 | 0 | 117 | 0 |  |  |  |  | 35 | 13 | 32 | 44 | 0.69 | 0 | 0 | 67 | 2021-12-02
RENAULT | Mégane Hatch | Iconic Blue dCi 115 MY20 | M6 | Manual | 1461 | Diesel | Internal Combustion Engine (ICE) | 115 | 85 |  |  |  |  | Euro 6d-TEMP | TRUE | WLTP | 52.3 | 64.2 | 74.3 | 58.9 | 62.8 | 0 | 5.4 | 4.4 | 3.8 | 4.8 | 4.5 | 0 | 117 | 0 |  |  |  |  | 35 | 13 | 32 | 44 | 0.69 | 0 | 0 | 67 | 2021-12-02
RENAULT | Mégane Hatch | Iconic TCe 140 MY20 | M6 | Manual | 1330 | Petrol | Internal Combustion Engine (ICE) | 139 | 103 |  |  |  |  | Euro 6d-TEMP | FALSE | WLTP | 37.2 | 48.7 | 54.3 | 45.6 | 47.1 | 0 | 7.6 | 5.8 | 5.2 | 6.2 | 6 | 0 | 136 | 0 |  |  |  |  | 473 | 21 | 27 |  |  | 0 | 0 | 67 | 2021-12-02
RENAULT | Mégane Hatch | Iconic TCe 140 MY20 | M6 | Manual | 1330 | Petrol | Internal Combustion Engine (ICE) | 139 | 103 |  |  |  |  | Euro 6d-TEMP | FALSE | WLTP | 36.7 | 48.7 | 54.3 | 45.6 | 47.1 | 0 | 7.7 | 5.8 | 5.2 | 6.2 | 6 | 0 | 136 | 0 |  |  |  |  | 473 | 21 | 27 |  |  | 0 | 0 | 67 | 2021-12-02
RENAULT | Mégane Hatch | R.S. 300 MY20 | M6 | Manual | 1798 | Petrol | Internal Combustion Engine (ICE) | 300 | 221 |  |  |  |  | Euro 6d-TEMP | FALSE | WLTP | 26.9 | 36.2 | 39.2 | 33.6 | 34.4 | 0 | 10.5 | 7.8 | 7.2 | 8.4 | 8.2 | 0 | 185 | 0 |  |  |  |  | 496 | 23 | 20 |  |  | 0 | 0 | 71 | 2021-12-02
RENAULT | Mégane Hatch | R.S. 300 MY20 | M6 | Manual | 1798 | Petrol | Internal Combustion Engine (ICE) | 300 | 221 |  |  |  |  | Euro 6d-TEMP | FALSE | WLTP | 26.9 | 36.2 | 39.2 | 33.6 | 34.4 | 0 | 10.5 | 7.8 | 7.2 | 8.4 | 8.2 | 0 | 186 | 0 |  |  |  |  | 496 | 23 | 20 |  |  | 0 | 0 | 71 | 2021-12-02
RENAULT | Mégane Hatch | R.S. 300 Auto EDC MY20 | A6 | Automatic | 1798 | Petrol | Internal Combustion Engine (ICE) | 300 | 221 |  |  |  |  | Euro 6d-TEMP | FALSE | WLTP | 25.4 | 35.3 | 38.2 | 32.5 | 33.2 | 0 | 11.1 | 8 | 7.4 | 8.7 | 8.5 | 0 | 193 | 0 |  |  |  |  | 311 | 18 | 32 |  |  | 0 | 0 | 72 | 2021-12-02
RENAULT | Mégane Hatch | R.S. 300 Auto EDC MY20 | A6 | Automatic | 1798 | Petrol | Internal Combustion Engine (ICE) | 300 | 221 |  |  |  |  | Euro 6d-TEMP | FALSE | WLTP | 25.4 | 35.3 | 38.2 | 32.5 | 33.2 | 0 | 11.1 | 8 | 7.4 | 8.7 | 8.5 | 0 | 193 | 0 |  |  |  |  | 311 | 18 | 32 |  |  | 0 | 0 | 72 | 2021-12-02
RENAULT | Mégane Hatch | R.S. 300 Trophy MY20 | M6 | Manual | 1798 | Petrol | Internal Combustion Engine (ICE) | 300 | 221 |  |  |  |  | Euro 6d-TEMP | FALSE | WLTP | 26.9 | 36.2 | 39.2 | 34 | 34.4 | 0 | 10.5 | 7.8 | 7.2 | 8.3 | 8.2 | 0 | 185 | 0 |  |  |  |  | 496 | 23 | 20 |  |  | 0 | 0 | 71 | 2021-12-02
RENAULT | Mégane Hatch | R.S. 300 Trophy MY20 | M6 | Manual | 1798 | Petrol | Internal Combustion Engine (ICE) | 300 | 221 |  |  |  |  | Euro 6d-TEMP | FALSE | WLTP | 26.9 | 36.2 | 39.2 | 33.6 | 34.4 | 0 | 10.5 | 7.8 | 7.2 | 8.4 | 8.2 | 0 | 186 | 0 |  |  |  |  | 496 | 23 | 20 |  |  | 0 | 0 | 71 | 2021-12-02
RENAULT | Mégane Hatch | R.S. 300 Trophy Auto EDC MY20 | A6 | Automatic | 1798 | Petrol | Internal Combustion Engine (ICE) | 300 | 221 |  |  |  |  | Euro 6d-TEMP | FALSE | WLTP | 25.4 | 35.3 | 38.2 | 32.5 | 33.2 | 0 | 11.1 | 8 | 7.4 | 8.7 | 8.5 | 0 | 192 | 0 |  |  |  |  | 311 | 18 | 32 |  |  | 0 | 0 | 72 | 2021-12-02
RENAULT | Mégane Hatch | R.S. 300 Trophy Auto EDC MY20 | A6 | Automatic | 1798 | Petrol | Internal Combustion Engine (ICE) | 300 | 221 |  |  |  |  | Euro 6d-TEMP | FALSE | WLTP | 25.2 | 35.3 | 38.2 | 32.5 | 33.2 | 0 | 11.2 | 8 | 7.4 | 8.7 | 8.5 | 0 | 193 | 0 |  |  |  |  | 311 | 18 | 32 |  |  | 0 | 0 | 72 | 2021-12-02
RENAULT | Mégane Hatch | R.S. Line Blue dCi 115 MY20 | M6 | Manual | 1461 | Diesel | Internal Combustion Engine (ICE) | 115 | 85 |  |  |  |  | Euro 6d-TEMP | TRUE | WLTP | 52.3 | 64.2 | 74.3 | 58.9 | 62.8 | 0 | 5.4 | 4.4 | 3.8 | 4.8 | 4.5 | 0 | 117 | 0 |  |  |  |  | 35 | 13 | 32 | 44 | 0.69 | 0 | 0 | 67 | 2021-12-02
RENAULT | Mégane Hatch | R.S. Line Blue dCi 115 MY20 | M6 | Manual | 1461 | Diesel | Internal Combustion Engine (ICE) | 115 | 85 |  |  |  |  | Euro 6d-TEMP | TRUE | WLTP | 52.3 | 64.2 | 74.3 | 58.9 | 62.8 | 0 | 5.4 | 4.4 | 3.8 | 4.8 | 4.5 | 0 | 117 | 0 |  |  |  |  | 35 | 13 | 32 | 44 | 0.69 | 0 | 0 | 67 | 2021-12-02
RENAULT | Mégane Hatch | R.S.Line TCe 140 MY20 | M6 | Manual | 1330 | Petrol | Internal Combustion Engine (ICE) | 139 | 103 |  |  |  |  | Euro 6d-TEMP | FALSE | WLTP | 36.7 | 48.7 | 54.3 | 46.3 | 47.1 | 0 | 7.7 | 5.8 | 5.2 | 6.1 | 6 | 0 | 135 | 0 |  |  |  |  | 473 | 21 | 27 |  |  | 0 | 0 | 67 | 2021-12-02
RENAULT | Mégane Hatch | R.S.Line TCe 140 MY20 | M6 | Manual | 1330 | Petrol | Internal Combustion Engine (ICE) | 139 | 103 |  |  |  |  | Euro 6d-TEMP | FALSE | WLTP | 36.2 | 47.1 | 52.3 | 44.1 | 45.6 | 0 | 7.8 | 6 | 5.4 | 6.4 | 6.2 | 0 | 140 | 0 |  |  |  |  | 473 | 21 | 27 |  |  | 0 | 0 | 67 | 2021-12-02
RENAULT | Mégane Hatch | R.S.Line TCe 140 Auto EDC MY20 | A7 | Automatic | 1330 | Petrol | Internal Combustion Engine (ICE) | 139 | 103 |  |  |  |  | Euro 6d-TEMP | FALSE | WLTP | 35.3 | 47.1 | 53.3 | 45.6 | 46.3 | 0 | 8 | 6 | 5.3 | 6.2 | 6.1 | 0 | 139 | 0 |  |  |  |  | 251 | 27 | 34 |  |  | 0 | 0 | 66 | 2021-12-02
RENAULT | Mégane Hatch | R.S.Line TCe 140 Auto EDC MY20 | A7 | Automatic | 1330 | Petrol | Internal Combustion Engine (ICE) | 139 | 103 |  |  |  |  | Euro 6d-TEMP | FALSE | WLTP | 35.3 | 47.1 | 53.3 | 45.6 | 46.3 | 0 | 8 | 6 | 5.3 | 6.2 | 6.1 | 0 | 139 | 0 |  |  |  |  | 251 | 27 | 34 |  |  | 0 | 0 | 66 | 2021-12-02
RENAULT | Mégane Hatch | Iconic Blue dCi 115 MY21 | M6 | Manual | 1461 | Diesel | Internal Combustion Engine (ICE) | 115 | 85 |  |  |  |  | Euro 6d | TRUE | WLTP | 53.3 | 62.8 | 70.6 | 58.9 | 62.8 | 0 | 5.3 | 4.5 | 4 | 4.8 | 4.5 | 0 | 119 | 0 |  |  |  |  | 171 | 0 | 21 | 82 | 0.29 | 80 | 80 | 68 | 2021-12-02
RENAULT | Mégane Hatch | Iconic Blue dCi 115 MY21 | M6 | Manual | 1461 | Diesel | Internal Combustion Engine (ICE) | 115 | 85 |  |  |  |  | Euro 6d | TRUE | WLTP | 52.3 | 61.4 | 68.9 | 57.6 | 61.4 | 0 | 5.4 | 4.6 | 4.1 | 4.9 | 4.6 | 0 | 121 | 0 |  |  |  |  | 171 | 0 | 21 | 82 | 0.29 | 80 | 80 | 68 | 2021-12-02
RENAULT | Mégane Hatch | Iconic Blue dCi 115 Auto EDC MY21 | A7 | Automatic | 1461 | Diesel | Internal Combustion Engine (ICE) | 115 | 85 |  |  |  |  | Euro 6d | TRUE | WLTP | 48.7 | 62.8 | 70.6 | 58.9 | 61.4 | 0 | 5.8 | 4.5 | 4 | 4.8 | 4.6 | 0 | 121 | 0 |  |  |  |  | 151 | 0 | 26 | 72 | 0.34 | 80 | 80 | 67 | 2021-12-02
RENAULT | Mégane Hatch | Iconic Blue dCi 115 Auto EDC MY21 | A7 | Automatic | 1461 | Diesel | Internal Combustion Engine (ICE) | 115 | 85 |  |  |  |  | Euro 6d | TRUE | WLTP | 47.9 | 61.4 | 68.9 | 58.9 | 60.1 | 0 | 5.9 | 4.6 | 4.1 | 4.8 | 4.7 | 0 | 122 | 0 |  |  |  |  | 151 | 0 | 26 | 72 | 0.34 | 80 | 80 | 67 | 2021-12-02
RENAULT | Mégane Hatch | Iconic E-TECH Plug-In Hybrid 160 Auto | A6 | Automatic | 1598 | Electricity / Petrol | Plug-in Hybrid Electric Vehicle (PHEV) | 93 | 69 |  |  |  |  | Euro 6d | FALSE | WLTP | 53.3 | 57.6 | 58.9 | 50.4 | 54.3 | 235.4 | 5.3 | 4.9 | 4.8 | 5.6 | 5.2 | 1.2 | 117 | 28 | 31 | 50 |  |  | 261 | 16 | 3 |  |  | 60 | 60 | 69 | 2021-12-02
RENAULT | Mégane Hatch | Iconic E-TECH Plug-In Hybrid 160 Auto | A6 | Automatic | 1598 | Electricity / Petrol | Plug-in Hybrid Electric Vehicle (PHEV) | 93 | 69 |  |  |  |  | Euro 6d | FALSE | WLTP | 53.3 | 57.6 | 58.9 | 50.4 | 54.3 | 235.4 | 5.3 | 4.9 | 4.8 | 5.6 | 5.2 | 1.2 | 117 | 28 | 31 | 50 |  |  | 261 | 16 | 3 |  |  | 60 | 60 | 69 | 2021-12-02
RENAULT | Mégane Hatch | Iconic TCe 140 MY21 | M6 | Manual | 1333 | Petrol | Internal Combustion Engine (ICE) | 139 | 103 |  |  |  |  | Euro 6d | FALSE | WLTP | 38.7 | 50.4 | 57.6 | 47.1 | 48.7 | 0 | 7.3 | 5.6 | 4.9 | 6 | 5.8 | 0 | 130 | 0 |  |  |  |  | 183 | 13 | 10 |  |  | 60 | 60 | 68 | 2021-12-02
RENAULT | Mégane Hatch | Iconic TCe 140 MY21 | M6 | Manual | 1333 | Petrol | Internal Combustion Engine (ICE) | 139 | 103 |  |  |  |  | Euro 6d | FALSE | WLTP | 38.7 | 50.4 | 57.6 | 47.1 | 48.7 | 0 | 7.3 | 5.6 | 4.9 | 6 | 5.8 | 0 | 131 | 0 |  |  |  |  | 183 | 13 | 10 |  |  | 60 | 60 | 68 | 2021-12-02
RENAULT | Mégane Hatch | Iconic TCe 140 Auto EDC MY21 | A7 | Automatic | 1333 | Petrol | Internal Combustion Engine (ICE) | 139 | 103 |  |  |  |  | Euro 6d | FALSE | WLTP | 35.8 | 49.6 | 57.6 | 47.1 | 47.9 | 0 | 7.9 | 5.7 | 4.9 | 6 | 5.9 | 0 | 133 | 0 |  |  |  |  | 246 | 12 | 20 |  |  | 60 | 60 | 66 | 2021-12-02
RENAULT | Mégane Hatch | Iconic TCe 140 Auto EDC MY21 | A7 | Automatic | 1333 | Petrol | Internal Combustion Engine (ICE) | 139 | 103 |  |  |  |  | Euro 6d | FALSE | WLTP | 35.8 | 49.6 | 56.5 | 47.1 | 47.9 | 0 | 7.9 | 5.7 | 5 | 6 | 5.9 | 0 | 134 | 0 |  |  |  |  | 246 | 12 | 20 |  |  | 60 | 60 | 66 | 2021-12-02
RENAULT | Mégane Hatch | R.S. 300 Auto EDC MY21 | A6 | Automatic | 1798 | Petrol | Internal Combustion Engine (ICE) | 300 | 221 |  |  |  |  | Euro 6d | FALSE | WLTP | 23.5 | 35.8 | 38.7 | 33.6 | 33.6 | 0 | 12 | 7.9 | 7.3 | 8.4 | 8.4 | 0 | 190 | 0 |  |  |  |  | 238 | 17 | 15 |  |  | 60 | 60 | 68 | 2021-12-02
RENAULT | Mégane Hatch | R.S. 300 Auto EDC MY21 | A6 | Automatic | 1798 | Petrol | Internal Combustion Engine (ICE) | 300 | 221 |  |  |  |  | Euro 6d | FALSE | WLTP | 23.2 | 35.8 | 38.7 | 33.2 | 33.2 | 0 | 12.2 | 7.9 | 7.3 | 8.5 | 8.5 | 0 | 192 | 0 |  |  |  |  | 238 | 17 | 15 |  |  | 60 | 60 | 68 | 2021-12-02
RENAULT | Mégane Hatch | R.S. 300 Trophy Auto EDC MY21 | A6 | Automatic | 1798 | Petrol | Internal Combustion Engine (ICE) | 300 | 221 |  |  |  |  | Euro 6d | FALSE | WLTP | 23.7 | 35.8 | 38.7 | 33.2 | 33.6 | 0 | 11.9 | 7.9 | 7.3 | 8.5 | 8.4 | 0 | 191 | 0 |  |  |  |  | 238 | 17 | 15 |  |  | 60 | 60 | 68 | 2021-12-02
RENAULT | Mégane Hatch | R.S. 300 Trophy Auto EDC MY21 | A6 | Automatic | 1798 | Petrol | Internal Combustion Engine (ICE) | 300 | 221 |  |  |  |  | Euro 6d | FALSE | WLTP | 23.3 | 35.8 | 38.7 | 33.2 | 33.2 | 0 | 12.1 | 7.9 | 7.3 | 8.5 | 8.5 | 0 | 192 | 0 |  |  |  |  | 238 | 17 | 15 |  |  | 60 | 60 | 68 | 2021-12-02
RENAULT | Mégane Hatch | R.S. Line Blue dCi 115 Auto EDC MY21 | A7 | Automatic | 1461 | Diesel | Internal Combustion Engine (ICE) | 115 | 85 |  |  |  |  | Euro 6d | TRUE | WLTP | 47.9 | 62.8 | 70.6 | 60.1 | 61.4 | 0 | 5.9 | 4.5 | 4 | 4.7 | 4.6 | 0 | 121 | 0 |  |  |  |  | 151 | 0 | 26 | 72 | 0.34 | 80 | 80 | 67 | 2021-12-02
RENAULT | Mégane Hatch | R.S. Line Blue dCi 115 Auto EDC MY21 | A7 | Automatic | 1461 | Diesel | Internal Combustion Engine (ICE) | 115 | 85 |  |  |  |  | Euro 6d | TRUE | WLTP | 47.9 | 62.8 | 70.6 | 60.1 | 61.4 | 0 | 5.9 | 4.5 | 4 | 4.7 | 4.6 | 0 | 121 | 0 |  |  |  |  | 151 | 0 | 26 | 72 | 0.34 | 80 | 80 | 67 | 2021-12-02
RENAULT | Mégane Hatch | RS Line E-TECH Plug-In Hybrid 160 Auto | A6 | Automatic | 1598 | Electricity / Petrol | Plug-in Hybrid Electric Vehicle (PHEV) | 93 | 69 |  |  |  |  | Euro 6d | FALSE | WLTP | 52.3 | 57.6 | 58.9 | 51.4 | 54.3 | 235.4 | 5.4 | 4.9 | 4.8 | 5.5 | 5.2 | 1.2 | 117 | 28 | 32 | 51 |  |  | 261 | 16 | 3 |  |  | 60 | 60 | 69 | 2021-12-02
RENAULT | Mégane Hatch | RS Line E-TECH Plug-In Hybrid 160 Auto | A6 | Automatic | 1598 | Electricity / Petrol | Plug-in Hybrid Electric Vehicle (PHEV) | 93 | 69 |  |  |  |  | Euro 6d | FALSE | WLTP | 52.3 | 57.6 | 58.9 | 51.4 | 54.3 | 235.4 | 5.4 | 4.9 | 4.8 | 5.5 | 5.2 | 1.2 | 117 | 28 | 32 | 51 |  |  | 261 | 16 | 3 |  |  | 60 | 60 | 69 | 2021-12-02
RENAULT | Mégane Hatch | R.S.Line TCe140 MY21 | M6 | Manual | 1333 | Petrol | Internal Combustion Engine (ICE) | 139 | 103 |  |  |  |  | Euro 6d | FALSE | WLTP | 38.7 | 50.4 | 57.6 | 47.1 | 48.7 | 0 | 7.3 | 5.6 | 4.9 | 6 | 5.8 | 0 | 130 | 0 |  |  |  |  | 183 | 13 | 10 |  |  | 60 | 60 | 68 | 2021-12-02
RENAULT | Mégane Hatch | R.S.Line TCe140 MY21 | M6 | Manual | 1333 | Petrol | Internal Combustion Engine (ICE) | 139 | 103 |  |  |  |  | Euro 6d | FALSE | WLTP | 38.7 | 49.6 | 56.5 | 47.1 | 48.7 | 0 | 7.3 | 5.7 | 5 | 6 | 5.8 | 0 | 131 | 0 |  |  |  |  | 183 | 13 | 10 |  |  | 60 | 60 | 68 | 2021-12-02
RENAULT | Mégane Hatch | R.S.Line TCe140 Auto EDC MY21 | A7 | Automatic | 1333 | Petrol | Internal Combustion Engine (ICE) | 139 | 103 |  |  |  |  | Euro 6d | FALSE | WLTP | 35.8 | 49.6 | 57.6 | 47.1 | 47.9 | 0 | 7.9 | 5.7 | 4.9 | 6 | 5.9 | 0 | 133 | 0 |  |  |  |  | 246 | 12 | 20 |  |  | 60 | 60 | 66 | 2021-12-02
RENAULT | Mégane Hatch | R.S.Line TCe140 Auto EDC MY21 | A7 | Automatic | 1333 | Petrol | Internal Combustion Engine (ICE) | 139 | 103 |  |  |  |  | Euro 6d | FALSE | WLTP | 35.3 | 48.7 | 56.5 | 47.1 | 47.9 | 0 | 8 | 5.8 | 5 | 6 | 5.9 | 0 | 134 | 0 |  |  |  |  | 246 | 12 | 20 |  |  | 60 | 60 | 66 | 2021-12-02
RENAULT | Mégane Hatch | R.S. 300 Auto EDC MY21 | A6 | Automatic | 1798 | Petrol | Internal Combustion Engine (ICE) | 300 | 221 |  |  |  |  | Euro 6d | FALSE | WLTP | 23.7 | 35.8 | 38.7 | 33.6 | 33.6 | 0 | 11.9 | 7.9 | 7.3 | 8.4 | 8.4 | 0 | 190 | 0 |  |  |  |  | 238 | 17 | 15 |  |  | 60 | 60 | 68 | 2021-12-02
RENAULT | Mégane Hatch | R.S. 300 Auto EDC MY21 | A6 | Automatic | 1798 | Petrol | Internal Combustion Engine (ICE) | 300 | 221 |  |  |  |  | Euro 6d | FALSE | WLTP | 23.2 | 35.8 | 38.7 | 33.2 | 33.2 | 0 | 12.2 | 7.9 | 7.3 | 8.5 | 8.5 | 0 | 192 | 0 |  |  |  |  | 238 | 17 | 15 |  |  | 60 | 60 | 68 | 2021-12-02
RENAULT | Mégane Hatch | R.S. 300 Trophy Auto EDC MY21 | A6 | Automatic | 1798 | Petrol | Internal Combustion Engine (ICE) | 300 | 221 |  |  |  |  | Euro 6d | FALSE | WLTP | 23.7 | 35.8 | 38.7 | 33.2 | 33.6 | 0 | 11.9 | 7.9 | 7.3 | 8.5 | 8.4 | 0 | 191 | 0 |  |  |  |  | 238 | 17 | 15 |  |  | 60 | 60 | 68 | 2021-12-02
RENAULT | Mégane Hatch | R.S. 300 Trophy Auto EDC MY21 | A6 | Automatic | 1798 | Petrol | Internal Combustion Engine (ICE) | 300 | 221 |  |  |  |  | Euro 6d | FALSE | WLTP | 23.7 | 35.8 | 38.7 | 33.2 | 33.6 | 0 | 11.9 | 7.9 | 7.3 | 8.5 | 8.4 | 0 | 191 | 0 |  |  |  |  | 238 | 17 | 15 |  |  | 60 | 60 | 68 | 2021-12-02
RENAULT | Mégane Hatch | R.S.Line Blue dCi 115 MY21 | M6 | Manual | 1461 | Diesel | Internal Combustion Engine (ICE) | 115 | 85 |  |  |  |  | Euro 6d | TRUE | WLTP | 52.3 | 60.1 | 68.9 | 58.9 | 61.4 | 0 | 5.4 | 4.7 | 4.1 | 4.8 | 4.6 | 0 | 121 | 0 |  |  |  |  | 171 | 0 | 21 | 82 | 0.29 | 80 | 80 | 68 | 2021-12-02
RENAULT | Mégane Hatch | R.S.Line Blue dCi 115 MY21 | M6 | Manual | 1461 | Diesel | Internal Combustion Engine (ICE) | 115 | 85 |  |  |  |  | Euro 6d | TRUE | WLTP | 52.3 | 60.1 | 68.9 | 58.9 | 61.4 | 0 | 5.4 | 4.7 | 4.1 | 4.8 | 4.6 | 0 | 121 | 0 |  |  |  |  | 171 | 0 | 21 | 82 | 0.29 | 80 | 80 | 68 | 2021-12-02
RENAULT | Mégane Hatch | R.S. Line Blue dCi 115 Auto EDC MY21 | A7 | Automatic | 1461 | Diesel | Internal Combustion Engine (ICE) | 115 | 85 |  |  |  |  | Euro 6d | TRUE | WLTP | 47.9 | 62.8 | 70.6 | 60.1 | 61.4 | 0 | 5.9 | 4.5 | 4 | 4.7 | 4.6 | 0 | 121 | 0 |  |  |  |  | 151 | 0 | 26 | 72 | 0.34 | 80 | 80 | 67 | 2021-12-02
RENAULT | Mégane Hatch | R.S. Line Blue dCi 115 Auto EDC MY21 | A7 | Automatic | 1461 | Diesel | Internal Combustion Engine (ICE) | 115 | 85 |  |  |  |  | Euro 6d | TRUE | WLTP | 47.9 | 61.4 | 68.9 | 58.9 | 60.1 | 0 | 5.9 | 4.6 | 4.1 | 4.8 | 4.7 | 0 | 122 | 0 |  |  |  |  | 151 | 0 | 26 | 72 | 0.34 | 80 | 80 | 67 | 2021-12-02
RENAULT | Mégane Hatch | R.S.Line TCe140 MY21 | M6 | Manual | 1333 | Petrol | Internal Combustion Engine (ICE) | 139 | 103 |  |  |  |  | Euro 6d | FALSE | WLTP | 38.7 | 50.4 | 57.6 | 47.1 | 48.7 | 0 | 7.3 | 5.6 | 4.9 | 6 | 5.8 | 0 | 130 | 0 |  |  |  |  | 183 | 13 | 10 |  |  | 60 | 60 | 68 | 2021-12-02
RENAULT | Mégane Hatch | R.S.Line TCe140 MY21 | M6 | Manual | 1333 | Petrol | Internal Combustion Engine (ICE) | 139 | 103 |  |  |  |  | Euro 6d | FALSE | WLTP | 38.7 | 49.6 | 57.6 | 47.1 | 48.7 | 0 | 7.3 | 5.7 | 4.9 | 6 | 5.8 | 0 | 131 | 0 |  |  |  |  | 183 | 13 | 10 |  |  | 60 | 60 | 68 | 2021-12-02
RENAULT | Mégane Hatch | R.S.Line TCe140 Auto EDC MY21 | A7 | Automatic | 1333 | Petrol | Internal Combustion Engine (ICE) | 139 | 103 |  |  |  |  | Euro 6d | FALSE | WLTP | 35.3 | 48.7 | 56.5 | 47.1 | 47.9 | 0 | 8 | 5.8 | 5 | 6 | 5.9 | 0 | 134 | 0 |  |  |  |  | 246 | 12 | 20 |  |  | 60 | 60 | 66 | 2021-12-02
RENAULT | Mégane Hatch | R.S.Line TCe140 Auto EDC MY21 | A7 | Automatic | 1333 | Petrol | Internal Combustion Engine (ICE) | 139 | 103 |  |  |  |  | Euro 6d | FALSE | WLTP | 35.3 | 48.7 | 56.5 | 47.1 | 47.9 | 0 | 8 | 5.8 | 5 | 6 | 5.9 | 0 | 134 | 0 |  |  |  |  | 246 | 12 | 20 |  |  | 60 | 60 | 66 | 2021-12-02
RENAULT | Mégane Hatch | Iconic E-TECH Plug-In Hybrid 160 Auto MY22 | A6 | Automatic | 1598 | Electricity / Petrol | Plug-in Hybrid Electric Vehicle (PHEV) | 93 | 69 |  |  |  |  | Euro 6d | FALSE | WLTP | 53.3 | 57.6 | 58.9 | 50.4 | 54.3 | 235.4 | 5.3 | 4.9 | 4.8 | 5.6 | 5.2 | 1.2 | 117 | 28 | 31 | 50 |  |  | 261 | 16 | 3 |  |  | 60 | 60 | 69 | 2021-12-02
RENAULT | Mégane Hatch | Iconic E-TECH Plug-In Hybrid 160 Auto MY22 | A6 | Automatic | 1598 | Electricity / Petrol | Plug-in Hybrid Electric Vehicle (PHEV) | 93 | 69 |  |  |  |  | Euro 6d | FALSE | WLTP | 53.3 | 57.6 | 58.9 | 50.4 | 54.3 | 235.4 | 5.3 | 4.9 | 4.8 | 5.6 | 5.2 | 1.2 | 117 | 28 | 31 | 50 |  |  | 261 | 16 | 3 |  |  | 60 | 60 | 69 | 2021-12-02
RENAULT | Mégane Sport Tourer | GT Line Blue dCi 115 MY18 | M6 | Manual | 1461 | Diesel | Internal Combustion Engine (ICE) | 115 | 85 |  |  |  |  | Euro 6d-TEMP | TRUE | WLTP | 48.7 | 58.9 | 67.3 | 55.4 | 58.9 | 0 | 5.8 | 4.8 | 4.2 | 5.1 | 4.8 | 0 | 127 | 0 |  |  |  |  | 35 | 13 | 32 | 44 | 0.69 | 168 | 168 | 67 | 2021-12-02
RENAULT | Mégane Sport Tourer | GT Line Blue dCi 115 MY18 | M6 | Manual | 1461 | Diesel | Internal Combustion Engine (ICE) | 115 | 85 |  |  |  |  | Euro 6d-TEMP | TRUE | WLTP | 47.9 | 57.6 | 67.3 | 55.4 | 57.6 | 0 | 5.9 | 4.9 | 4.2 | 5.1 | 4.9 | 0 | 129 | 0 |  |  |  |  | 35 | 13 | 32 | 44 | 0.69 | 168 | 168 | 67 | 2021-12-02
RENAULT | Mégane Sport Tourer | GT Line Blue dCi 115 Auto EDC MY18 | A7 | Automatic | 1461 | Diesel | Internal Combustion Engine (ICE) | 115 | 85 |  |  |  |  | Euro 6d-TEMP | TRUE | WLTP | 49.6 | 57.6 | 64.2 | 52.3 | 56.5 | 0 | 5.7 | 4.9 | 4.4 | 5.4 | 5 | 0 | 135 | 0 |  |  |  |  | 28 | 0 | 22 | 29 | 0.59 | 168 | 168 | 67 | 2021-12-02
RENAULT | Mégane Sport Tourer | GT Line Blue dCi 115 Auto EDC MY18 | A7 | Automatic | 1461 | Diesel | Internal Combustion Engine (ICE) | 115 | 85 |  |  |  |  | Euro 6d-TEMP | TRUE | WLTP | 48.7 | 56.5 | 62.8 | 52.3 | 55.4 | 0 | 5.8 | 5 | 4.5 | 5.4 | 5.1 | 0 | 136 | 0 |  |  |  |  | 28 | 0 | 22 | 29 | 0.59 | 168 | 168 | 67 | 2021-12-02
RENAULT | Mégane Sport Tourer | GT Line TCe 140 MY18 | M6 | Manual | 1330 | Petrol | Internal Combustion Engine (ICE) | 139 | 103 |  |  |  |  | Euro 6d-TEMP | FALSE | WLTP | 34.9 | 44.8 | 50.4 | 42.8 | 43.5 | 0 | 8.1 | 6.3 | 5.6 | 6.6 | 6.5 | 0 | 146 | 0 |  |  |  |  | 248 | 16 | 19 |  |  | 126 | 126 | 67 | 2021-12-02
RENAULT | Mégane Sport Tourer | GT Line TCe 140 MY18 | M6 | Manual | 1330 | Petrol | Internal Combustion Engine (ICE) | 139 | 103 |  |  |  |  | Euro 6d-TEMP | FALSE | WLTP | 33.2 | 43.5 | 48.7 | 40.9 | 42.2 | 0 | 8.5 | 6.5 | 5.8 | 6.9 | 6.7 | 0 | 151 | 0 |  |  |  |  | 473 | 23 | 27 |  |  | 126 | 126 | 67 | 2021-12-02
RENAULT | Mégane Sport Tourer | GT Line TCe 140 Auto EDC MY18 | A7 | Automatic | 1330 | Petrol | Internal Combustion Engine (ICE) | 139 | 103 |  |  |  |  | Euro 6d-TEMP | FALSE | WLTP | 31.7 | 42.8 | 48.7 | 41.5 | 42.2 | 0 | 8.9 | 6.6 | 5.8 | 6.8 | 6.7 | 0 | 152 | 0 |  |  |  |  | 247 | 23 | 32 |  |  | 126 | 126 | 66 | 2021-12-02
RENAULT | Mégane Sport Tourer | GT Line TCe 140 Auto EDC MY18 | A7 | Automatic | 1330 | Petrol | Internal Combustion Engine (ICE) | 139 | 103 |  |  |  |  | Euro 6d-TEMP | FALSE | WLTP | 31.4 | 42.2 | 47.9 | 41.5 | 41.5 | 0 | 9 | 6.7 | 5.9 | 6.8 | 6.8 | 0 | 154 | 0 |  |  |  |  | 247 | 23 | 32 |  |  | 126 | 126 | 66 | 2021-12-02
RENAULT | Mégane Sport Tourer | Iconic Blue dCi 115 MY18 | M6 | Manual | 1461 | Diesel | Internal Combustion Engine (ICE) | 115 | 85 |  |  |  |  | Euro 6d-TEMP | TRUE | WLTP | 50.4 | 62.8 | 74.3 | 58.9 | 61.4 | 0 | 5.6 | 4.5 | 3.8 | 4.8 | 4.6 | 0 | 119 | 0 |  |  |  |  | 35 | 13 | 32 | 44 | 0.69 | 168 | 168 | 67 | 2021-12-02
RENAULT | Mégane Sport Tourer | Iconic Blue dCi 115 MY18 | M6 | Manual | 1461 | Diesel | Internal Combustion Engine (ICE) | 115 | 85 |  |  |  |  | Euro 6d-TEMP | TRUE | WLTP | 48.7 | 60.1 | 70.6 | 56.5 | 60.1 | 0 | 5.8 | 4.7 | 4 | 5 | 4.7 | 0 | 123 | 0 |  |  |  |  | 35 | 13 | 32 | 44 | 0.69 | 168 | 168 | 67 | 2021-12-02
RENAULT | Mégane Sport Tourer | Iconic Blue dCi 115 Auto EDC MY18 | A7 | Automatic | 1461 | Diesel | Internal Combustion Engine (ICE) | 115 | 85 |  |  |  |  | Euro 6d-TEMP | TRUE | WLTP | 49.6 | 58.9 | 67.3 | 55.4 | 58.9 | 0 | 5.7 | 4.8 | 4.2 | 5.1 | 4.8 | 0 | 130 | 0 |  |  |  |  | 28 | 0 | 22 | 29 | 0.59 | 168 | 168 | 67 | 2021-12-02
RENAULT | Mégane Sport Tourer | Iconic Blue dCi 115 Auto EDC MY18 | A7 | Automatic | 1461 | Diesel | Internal Combustion Engine (ICE) | 115 | 85 |  |  |  |  | Euro 6d-TEMP | TRUE | WLTP | 49.6 | 57.6 | 65.7 | 54.3 | 57.6 | 0 | 5.7 | 4.9 | 4.3 | 5.2 | 4.9 | 0 | 133 | 0 |  |  |  |  | 28 | 0 | 22 | 29 | 0.59 | 168 | 168 | 67 | 2021-12-02
RENAULT | Mégane Sport Tourer | Iconic TCe 140 MY18 | M6 | Manual | 1330 | Petrol | Internal Combustion Engine (ICE) | 139 | 103 |  |  |  |  | Euro 6d-TEMP | FALSE | WLTP | 35.8 | 47.1 | 53.3 | 44.8 | 46.3 | 0 | 7.9 | 6 | 5.3 | 6.3 | 6.1 | 0 | 138 | 0 |  |  |  |  | 248 | 16 | 19 |  |  | 126 | 126 | 67 | 2021-12-02
RENAULT | Mégane Sport Tourer | Iconic TCe 140 MY18 | M6 | Manual | 1330 | Petrol | Internal Combustion Engine (ICE) | 139 | 103 |  |  |  |  | Euro 6d-TEMP | FALSE | WLTP | 34 | 44.8 | 50.4 | 42.8 | 44.1 | 0 | 8.3 | 6.3 | 5.6 | 6.6 | 6.4 | 0 | 146 | 0 |  |  |  |  | 473 | 23 | 27 |  |  | 126 | 126 | 67 | 2021-12-02
RENAULT | Mégane Sport Tourer | Iconic TCe 140 Auto EDC MY18 | A7 | Automatic | 1330 | Petrol | Internal Combustion Engine (ICE) | 139 | 103 |  |  |  |  | Euro 6d-TEMP | FALSE | WLTP | 32.8 | 44.8 | 51.4 | 43.5 | 44.1 | 0 | 8.6 | 6.3 | 5.5 | 6.5 | 6.4 | 0 | 145 | 0 |  |  |  |  | 247 | 23 | 32 |  |  | 126 | 126 | 66 | 2021-12-02
RENAULT | Mégane Sport Tourer | Iconic TCe 140 Auto EDC MY18 | A7 | Automatic | 1330 | Petrol | Internal Combustion Engine (ICE) | 139 | 103 |  |  |  |  | Euro 6d-TEMP | FALSE | WLTP | 32.1 | 43.5 | 49.6 | 42.8 | 42.8 | 0 | 8.8 | 6.5 | 5.7 | 6.6 | 6.6 | 0 | 149 | 0 |  |  |  |  | 247 | 23 | 32 |  |  | 126 | 126 | 66 | 2021-12-02
RENAULT | Mégane Sport Tourer | Play Blue dCi 115 MY18 | M6 | Manual | 1461 | Diesel | Internal Combustion Engine (ICE) | 115 | 85 |  |  |  |  | Euro 6d-TEMP | TRUE | WLTP | 50.4 | 62.8 | 74.3 | 57.6 | 61.4 | 0 | 5.6 | 4.5 | 3.8 | 4.9 | 4.6 | 0 | 119 | 0 |  |  |  |  | 35 | 13 | 32 | 44 | 0.69 | 168 | 168 | 67 | 2021-12-02
RENAULT | Mégane Sport Tourer | Play Blue dCi 115 MY18 | M6 | Manual | 1461 | Diesel | Internal Combustion Engine (ICE) | 115 | 85 |  |  |  |  | Euro 6d-TEMP | TRUE | WLTP | 50.4 | 62.8 | 72.4 | 57.6 | 61.4 | 0 | 5.6 | 4.5 | 3.9 | 4.9 | 4.6 | 0 | 120 | 0 |  |  |  |  | 35 | 13 | 32 | 44 | 0.69 | 168 | 168 | 67 | 2021-12-02
RENAULT | Mégane Sport Tourer | Play Blue dCi 115 Auto EDC MY18 | A7 | Automatic | 1461 | Diesel | Internal Combustion Engine (ICE) | 115 | 85 |  |  |  |  | Euro 6d-TEMP | TRUE | WLTP | 50.4 | 60.1 | 67.3 | 55.4 | 58.9 | 0 | 5.6 | 4.7 | 4.2 | 5.1 | 4.8 | 0 | 130 | 0 |  |  |  |  | 28 | 0 | 22 | 31 | 0.59 | 168 | 168 | 67 | 2021-12-02
RENAULT | Mégane Sport Tourer | Play Blue dCi 115 Auto EDC MY18 | A7 | Automatic | 1461 | Diesel | Internal Combustion Engine (ICE) | 115 | 85 |  |  |  |  | Euro 6d-TEMP | TRUE | WLTP | 50.4 | 58.9 | 67.3 | 55.4 | 57.6 | 0 | 5.6 | 4.8 | 4.2 | 5.1 | 4.9 | 0 | 130 | 0 |  |  |  |  | 28 | 0 | 22 | 31 | 0.59 | 168 | 168 | 67 | 2021-12-02
RENAULT | Mégane Sport Tourer | Play TCe 140 MY18 | M6 | Manual | 1330 | Petrol | Internal Combustion Engine (ICE) | 139 | 103 |  |  |  |  | Euro 6d-TEMP | FALSE | WLTP | 35.8 | 47.1 | 53.3 | 44.8 | 46.3 | 0 | 7.9 | 6 | 5.3 | 6.3 | 6.1 | 0 | 139 | 0 |  |  |  |  | 248 | 16 | 19 |  |  | 126 | 126 | 67 | 2021-12-02
RENAULT | Mégane Sport Tourer | Play TCe 140 MY18 | M6 | Manual | 1330 | Petrol | Internal Combustion Engine (ICE) | 139 | 103 |  |  |  |  | Euro 6d-TEMP | FALSE | WLTP | 34.4 | 45.6 | 51.4 | 42.8 | 44.1 | 0 | 8.2 | 6.2 | 5.5 | 6.6 | 6.4 | 0 | 145 | 0 |  |  |  |  | 493 | 23 | 27 |  |  | 126 | 126 | 67 | 2021-12-02
RENAULT | Mégane Sport Tourer | Play TCe 140 Auto EDC MY18 | A7 | Automatic | 1330 | Petrol | Internal Combustion Engine (ICE) | 139 | 103 |  |  |  |  | Euro 6d-TEMP | FALSE | WLTP | 31.7 | 44.8 | 51.4 | 44.1 | 44.1 | 0 | 8.9 | 6.3 | 5.5 | 6.4 | 6.4 | 0 | 145 | 0 |  |  |  |  | 271 | 26 | 32 |  |  | 0 | 0 | 66 | 2021-12-02
RENAULT | Mégane Sport Tourer | Play TCe 140 Auto EDC MY18 | A7 | Automatic | 1330 | Petrol | Internal Combustion Engine (ICE) | 139 | 103 |  |  |  |  | Euro 6d-TEMP | FALSE | WLTP | 31.7 | 44.8 | 51.4 | 44.1 | 44.1 | 0 | 8.9 | 6.3 | 5.5 | 6.4 | 6.4 | 0 | 145 | 0 |  |  |  |  | 271 | 26 | 32 |  |  | 0 | 0 | 66 | 2021-12-02
RENAULT | Mégane Sport Tourer | Iconic TCe 140 MY20 | M6 | Manual | 1330 | Petrol | Internal Combustion Engine (ICE) | 139 | 103 |  |  |  |  | Euro 6d-TEMP | FALSE | WLTP | 35.3 | 45.6 | 52.3 | 43.5 | 44.8 | 0 | 8 | 6.2 | 5.4 | 6.5 | 6.3 | 0 | 142 | 0 |  |  |  |  | 302 | 23 | 22 |  |  | 0 | 0 | 67 | 2021-12-02
RENAULT | Mégane Sport Tourer | Iconic TCe 140 MY20 | M6 | Manual | 1330 | Petrol | Internal Combustion Engine (ICE) | 139 | 103 |  |  |  |  | Euro 6d-TEMP | FALSE | WLTP | 34.9 | 44.8 | 51.4 | 42.8 | 44.1 | 0 | 8.1 | 6.3 | 5.5 | 6.6 | 6.4 | 0 | 145 | 0 |  |  |  |  | 302 | 23 | 22 |  |  | 0 | 0 | 67 | 2021-12-02
RENAULT | Mégane Sport Tourer | Iconic TCe 140 Auto EDC MY20 | A7 | Automatic | 1330 | Petrol | Internal Combustion Engine (ICE) | 139 | 103 |  |  |  |  | Euro 6d-TEMP | FALSE | WLTP | 34.9 | 46.3 | 53.3 | 44.8 | 45.6 | 0 | 8.1 | 6.1 | 5.3 | 6.3 | 6.2 | 0 | 141 | 0 |  |  |  |  | 251 | 27 | 34 |  |  | 0 | 0 | 66 | 2021-12-02
RENAULT | Mégane Sport Tourer | Iconic TCe 140 Auto EDC MY20 | A7 | Automatic | 1330 | Petrol | Internal Combustion Engine (ICE) | 139 | 103 |  |  |  |  | Euro 6d-TEMP | FALSE | WLTP | 34.4 | 46.3 | 52.3 | 44.8 | 45.6 | 0 | 8.2 | 6.1 | 5.4 | 6.3 | 6.2 | 0 | 141 | 0 |  |  |  |  | 251 | 27 | 34 |  |  | 0 | 0 | 66 | 2021-12-02
RENAULT | Mégane Sport Tourer | Iconic E-TECH Plug-in Hybrid 160 Auto | A6 | Automatic | 1598 | Electricity / Petrol | Plug-in Hybrid Electric Vehicle (PHEV) | 91 | 67 |  |  |  |  | Euro 6d | FALSE | WLTP | 51.4 | 52.3 | 64.2 | 47.1 | 53.3 | 217.3 | 5.5 | 5.4 | 4.4 | 6 | 5.3 | 1.3 | 120 | 28 | 32 | 51 |  |  | 397 | 19 | 3 |  |  | 60 | 60 | 67 | 2021-12-02
RENAULT | Mégane Sport Tourer | Iconic E-TECH Plug-in Hybrid 160 Auto | A6 | Automatic | 1598 | Electricity / Petrol | Plug-in Hybrid Electric Vehicle (PHEV) | 91 | 67 |  |  |  |  | Euro 6d | FALSE | WLTP | 47.9 | 48.7 | 60.1 | 44.1 | 49.6 | 217.3 | 5.9 | 5.8 | 4.7 | 6.4 | 5.7 | 1.3 | 129 | 30 | 32 | 52 |  |  | 397 | 19 | 3 |  |  | 60 | 60 | 67 | 2021-12-02
RENAULT | Mégane Sport Tourer | R.S. Line TCe 140 MY20 | M6 | Manual | 1330 | Petrol | Internal Combustion Engine (ICE) | 139 | 103 |  |  |  |  | Euro 6d-TEMP | FALSE | WLTP | 35.3 | 45.6 | 52.3 | 44.1 | 45.6 | 0 | 8 | 6.2 | 5.4 | 6.4 | 6.2 | 0 | 141 | 0 |  |  |  |  | 302 | 23 | 22 |  |  | 0 | 0 | 67 | 2021-12-02
RENAULT | Mégane Sport Tourer | R.S. Line TCe 140 MY20 | M6 | Manual | 1330 | Petrol | Internal Combustion Engine (ICE) | 139 | 103 |  |  |  |  | Euro 6d-TEMP | FALSE | WLTP | 35.3 | 45.6 | 52.3 | 44.1 | 44.8 | 0 | 8 | 6.2 | 5.4 | 6.4 | 6.3 | 0 | 142 | 0 |  |  |  |  | 302 | 23 | 22 |  |  | 0 | 0 | 67 | 2021-12-02
RENAULT | Mégane Sport Tourer | R.S. Line TCe 140 Auto EDC MY20 | A7 | Automatic | 1330 | Petrol | Internal Combustion Engine (ICE) | 139 | 103 |  |  |  |  | Euro 6d-TEMP | FALSE | WLTP | 34.9 | 46.3 | 53.3 | 45.6 | 45.6 | 0 | 8.1 | 6.1 | 5.3 | 6.2 | 6.2 | 0 | 140 | 0 |  |  |  |  | 251 | 27 | 34 |  |  | 0 | 0 | 66 | 2021-12-02
RENAULT | Mégane Sport Tourer | R.S. Line TCe 140 Auto EDC MY20 | A7 | Automatic | 1330 | Petrol | Internal Combustion Engine (ICE) | 139 | 103 |  |  |  |  | Euro 6d-TEMP | FALSE | WLTP | 34.9 | 46.3 | 53.3 | 45.6 | 45.6 | 0 | 8.1 | 6.1 | 5.3 | 6.2 | 6.2 | 0 | 140 | 0 |  |  |  |  | 251 | 27 | 34 |  |  | 0 | 0 | 66 | 2021-12-02
RENAULT | Mégane Sport Tourer | R.S.Line E-TECH Plug-in Hybrid 160 Auto | A6 | Automatic | 1598 | Electricity / Petrol | Plug-in Hybrid Electric Vehicle (PHEV) | 91 | 67 |  |  |  |  | Euro 6d | FALSE | WLTP | 51.4 | 52.3 | 64.2 | 47.9 | 53.3 | 235.4 | 5.5 | 5.4 | 4.4 | 5.9 | 5.3 | 1.2 | 119 | 28 | 32 | 51 |  |  | 397 | 19 | 3 |  |  | 60 | 60 | 67 | 2021-12-02
RENAULT | Mégane Sport Tourer | R.S.Line E-TECH Plug-in Hybrid 160 Auto | A6 | Automatic | 1598 | Electricity / Petrol | Plug-in Hybrid Electric Vehicle (PHEV) | 91 | 67 |  |  |  |  | Euro 6d | FALSE | WLTP | 47.9 | 48.7 | 60.1 | 44.8 | 49.6 | 217.3 | 5.9 | 5.8 | 4.7 | 6.3 | 5.7 | 1.3 | 128 | 29 | 32 | 52 |  |  | 397 | 19 | 3 |  |  | 60 | 60 | 67 | 2021-12-02
RENAULT | Mégane Sport Tourer | Iconic Blue dCi 115 MY21 | M6 | Manual | 1461 | Diesel | Internal Combustion Engine (ICE) | 115 | 85 |  |  |  |  | Euro 6d | TRUE | WLTP | 52.3 | 60.1 | 68.9 | 58.9 | 60.1 | 0 | 5.4 | 4.7 | 4.1 | 4.8 | 4.7 | 0 | 122 | 0 |  |  |  |  | 171 | 0 | 21 | 82 | 0.29 | 80 | 80 | 68 | 2021-12-02
RENAULT | Mégane Sport Tourer | Iconic Blue dCi 115 MY21 | M6 | Manual | 1461 | Diesel | Internal Combustion Engine (ICE) | 115 | 85 |  |  |  |  | Euro 6d | TRUE | WLTP | 51.4 | 58.9 | 68.9 | 57.6 | 60.1 | 0 | 5.5 | 4.8 | 4.1 | 4.9 | 4.7 | 0 | 124 | 0 |  |  |  |  | 171 | 0 | 21 | 82 | 0.29 | 80 | 80 | 68 | 2021-12-02
RENAULT | Mégane Sport Tourer | Iconic dCi 115 Auto EDC MY21 | A7 | Automatic | 1461 | Diesel | Internal Combustion Engine (ICE) | 115 | 85 |  |  |  |  | Euro 6d | TRUE | WLTP | 47.9 | 60.1 | 68.9 | 58.9 | 60.1 | 0 | 5.9 | 4.7 | 4.1 | 4.8 | 4.7 | 0 | 123 | 0 |  |  |  |  | 151 | 0 | 26 | 72 | 0.34 | 80 | 80 | 67 | 2021-12-02
RENAULT | Mégane Sport Tourer | Iconic dCi 115 Auto EDC MY21 | A7 | Automatic | 1461 | Diesel | Internal Combustion Engine (ICE) | 115 | 85 |  |  |  |  | Euro 6d | TRUE | WLTP | 47.9 | 60.1 | 68.9 | 58.9 | 60.1 | 0 | 5.9 | 4.7 | 4.1 | 4.8 | 4.7 | 0 | 124 | 0 |  |  |  |  | 151 | 0 | 26 | 72 | 0.34 | 80 | 80 | 67 | 2021-12-02
RENAULT | Mégane Sport Tourer | Iconic TCe 140 MY21 | M6 | Manual | 1333 | Petrol | Internal Combustion Engine (ICE) | 139 | 103 |  |  |  |  | Euro 6d | FALSE | WLTP | 37.7 | 48.7 | 56.5 | 47.1 | 47.9 | 0 | 7.5 | 5.8 | 5 | 6 | 5.9 | 0 | 133 | 0 |  |  |  |  | 183 | 13 | 10 |  |  | 60 | 60 | 68 | 2021-12-02
RENAULT | Mégane Sport Tourer | Iconic TCe 140 MY21 | M6 | Manual | 1333 | Petrol | Internal Combustion Engine (ICE) | 139 | 103 |  |  |  |  | Euro 6d | FALSE | WLTP | 37.7 | 48.7 | 56.5 | 47.1 | 47.9 | 0 | 7.5 | 5.8 | 5 | 6 | 5.9 | 0 | 133 | 0 |  |  |  |  | 183 | 13 | 10 |  |  | 60 | 60 | 68 | 2021-12-02
RENAULT | Mégane Sport Tourer | Iconic TCe 140 Auto EDC MY21 | A7 | Automatic | 1333 | Petrol | Internal Combustion Engine (ICE) | 139 | 103 |  |  |  |  | Euro 6d | FALSE | WLTP | 34.9 | 47.9 | 55.4 | 46.3 | 47.1 | 0 | 8.1 | 5.9 | 5.1 | 6.1 | 6 | 0 | 136 | 0 |  |  |  |  | 246 | 12 | 20 |  |  | 60 | 60 | 66 | 2021-12-02
RENAULT | Mégane Sport Tourer | Iconic TCe 140 Auto EDC MY21 | A7 | Automatic | 1333 | Petrol | Internal Combustion Engine (ICE) | 139 | 103 |  |  |  |  | Euro 6d | FALSE | WLTP | 34.9 | 47.9 | 55.4 | 46.3 | 47.1 | 0 | 8.1 | 5.9 | 5.1 | 6.1 | 6 | 0 | 136 | 0 |  |  |  |  | 246 | 12 | 20 |  |  | 60 | 60 | 66 | 2021-12-02
RENAULT | Mégane Sport Tourer | R.S.Line Blue dCi 115 MY21 | M6 | Manual | 1461 | Diesel | Internal Combustion Engine (ICE) | 115 | 85 |  |  |  |  | Euro 6d | TRUE | WLTP | 52.3 | 60.1 | 68.9 | 58.9 | 61.4 | 0 | 5.4 | 4.7 | 4.1 | 4.8 | 4.6 | 0 | 122 | 0 |  |  |  |  | 171 | 0 | 21 | 82 | 0.29 | 80 | 80 | 68 | 2021-12-02
RENAULT | Mégane Sport Tourer | R.S.Line Blue dCi 115 MY21 | M6 | Manual | 1461 | Diesel | Internal Combustion Engine (ICE) | 115 | 85 |  |  |  |  | Euro 6d | TRUE | WLTP | 52.3 | 60.1 | 68.9 | 58.9 | 61.4 | 0 | 5.4 | 4.7 | 4.1 | 4.8 | 4.6 | 0 | 122 | 0 |  |  |  |  | 171 | 0 | 21 | 82 | 0.29 | 80 | 80 | 68 | 2021-12-02
RENAULT | Mégane Sport Tourer | R.S. Line TCe 140 MY21 | M6 | Manual | 1333 | Petrol | Internal Combustion Engine (ICE) | 139 | 103 |  |  |  |  | Euro 6d | FALSE | WLTP | 37.7 | 48.7 | 56.5 | 47.1 | 47.9 | 0 | 7.5 | 5.8 | 5 | 6 | 5.9 | 0 | 132 | 0 |  |  |  |  | 183 | 13 | 10 |  |  | 60 | 60 | 68 | 2021-12-02
RENAULT | Mégane Sport Tourer | R.S. Line TCe 140 MY21 | M6 | Manual | 1333 | Petrol | Internal Combustion Engine (ICE) | 139 | 103 |  |  |  |  | Euro 6d | FALSE | WLTP | 37.7 | 48.7 | 56.5 | 47.1 | 47.9 | 0 | 7.5 | 5.8 | 5 | 6 | 5.9 | 0 | 132 | 0 |  |  |  |  | 183 | 13 | 10 |  |  | 60 | 60 | 68 | 2021-12-02
RENAULT | Mégane Sport Tourer | R.S. Line TCe 140 Auto EDC MY21 | A7 | Automatic | 1333 | Petrol | Internal Combustion Engine (ICE) | 139 | 103 |  |  |  |  | Euro 6d | FALSE | WLTP | 35.3 | 47.9 | 56.5 | 47.1 | 47.9 | 0 | 8 | 5.9 | 5 | 6 | 5.9 | 0 | 135 | 0 |  |  |  |  | 246 | 12 | 20 |  |  | 60 | 60 | 66 | 2021-12-02
RENAULT | Mégane Sport Tourer | R.S. Line TCe 140 Auto EDC MY21 | A7 | Automatic | 1333 | Petrol | Internal Combustion Engine (ICE) | 139 | 103 |  |  |  |  | Euro 6d | FALSE | WLTP | 34.9 | 47.9 | 56.5 | 47.1 | 47.1 | 0 | 8.1 | 5.9 | 5 | 6 | 6 | 0 | 135 | 0 |  |  |  |  | 246 | 12 | 20 |  |  | 60 | 60 | 66 | 2021-12-02
RENAULT | Mégane Sport Tourer | R.S. Line Blue dCi 115 Auto EDC MY21 | A7 | Automatic | 1461 | Diesel | Internal Combustion Engine (ICE) | 115 | 85 |  |  |  |  | Euro 6d | TRUE | WLTP | 47.9 | 60.1 | 68.9 | 58.9 | 60.1 | 0 | 5.9 | 4.7 | 4.1 | 4.8 | 4.7 | 0 | 124 | 0 |  |  |  |  | 151 | 0 | 26 | 72 | 0.34 | 80 | 80 | 67 | 2021-12-02
RENAULT | Mégane Sport Tourer | R.S. Line Blue dCi 115 Auto EDC MY21 | A7 | Automatic | 1461 | Diesel | Internal Combustion Engine (ICE) | 115 | 85 |  |  |  |  | Euro 6d | TRUE | WLTP | 47.9 | 60.1 | 68.9 | 58.9 | 60.1 | 0 | 5.9 | 4.7 | 4.1 | 4.8 | 4.7 | 0 | 124 | 0 |  |  |  |  | 151 | 0 | 26 | 72 | 0.34 | 80 | 80 | 67 | 2021-12-02
RENAULT | Mégane Sport Tourer | R.S. Line TCe 140 MY21 | M6 | Manual | 1333 | Petrol | Internal Combustion Engine (ICE) | 139 | 103 |  |  |  |  | Euro 6d | FALSE | WLTP | 37.2 | 48.7 | 56.5 | 47.1 | 47.9 | 0 | 7.6 | 5.8 | 5 | 6 | 5.9 | 0 | 133 | 0 |  |  |  |  | 183 | 13 | 10 |  |  | 60 | 60 | 68 | 2021-12-02
RENAULT | Mégane Sport Tourer | R.S. Line TCe 140 MY21 | M6 | Manual | 1333 | Petrol | Internal Combustion Engine (ICE) | 139 | 103 |  |  |  |  | Euro 6d | FALSE | WLTP | 37.2 | 48.7 | 56.5 | 47.1 | 47.9 | 0 | 7.6 | 5.8 | 5 | 6 | 5.9 | 0 | 133 | 0 |  |  |  |  | 183 | 13 | 10 |  |  | 60 | 60 | 68 | 2021-12-02
RENAULT | Mégane Sport Tourer | R.S. Line TCe 140 Auto EDC MY21 | A7 | Automatic | 1333 | Petrol | Internal Combustion Engine (ICE) | 139 | 103 |  |  |  |  | Euro 6d | FALSE | WLTP | 34.9 | 47.9 | 56.5 | 47.1 | 47.1 | 0 | 8.1 | 5.9 | 5 | 6 | 6 | 0 | 135 | 0 |  |  |  |  | 246 | 12 | 20 |  |  | 60 | 60 | 66 | 2021-12-02
RENAULT | Mégane Sport Tourer | R.S. Line TCe 140 Auto EDC MY21 | A7 | Automatic | 1333 | Petrol | Internal Combustion Engine (ICE) | 139 | 103 |  |  |  |  | Euro 6d | FALSE | WLTP | 34.9 | 47.9 | 56.5 | 47.1 | 47.1 | 0 | 8.1 | 5.9 | 5 | 6 | 6 | 0 | 135 | 0 |  |  |  |  | 246 | 12 | 20 |  |  | 60 | 60 | 66 | 2021-12-02
RENAULT | Mégane Sport Tourer | Iconic E-TECH Plug-In Hybrid 160 Auto MY22 | A6 | Automatic | 1598 | Electricity / Petrol | Plug-in Hybrid Electric Vehicle (PHEV) | 91 | 67 |  |  |  |  | Euro 6d | FALSE | WLTP | 51.4 | 52.3 | 64.2 | 47.1 | 53.3 | 217.3 | 5.5 | 5.4 | 4.4 | 6 | 5.3 | 1.3 | 120 | 28 | 32 | 51 |  |  | 397 | 19 | 3 |  |  | 60 | 60 | 67 | 2021-12-02
RENAULT | Mégane Sport Tourer | Iconic E-TECH Plug-In Hybrid 160 Auto MY22 | A6 | Automatic | 1598 | Electricity / Petrol | Plug-in Hybrid Electric Vehicle (PHEV) | 91 | 67 |  |  |  |  | Euro 6d | FALSE | WLTP | 51.4 | 52.3 | 64.2 | 47.1 | 53.3 | 217.3 | 5.5 | 5.4 | 4.4 | 6 | 5.3 | 1.3 | 120 | 28 | 32 | 51 |  |  | 397 | 19 | 3 |  |  | 60 | 60 | 67 | 2021-12-02
RENAULT | Scénic | Iconic Blue dCi 120 MY18 | M6 | Manual | 1749 | Diesel | Internal Combustion Engine (ICE) | 149 | 110 |  |  |  |  | Euro 6d-TEMP | TRUE | WLTP | 44.1 | 54.3 | 58.9 | 47.9 | 51.4 | 0 | 6.4 | 5.2 | 4.8 | 5.9 | 5.5 | 0 | 144 | 0 |  |  |  |  | 71 | 0 | 62 | 70 | 0.77 | 168 | 168 | 67 | 2021-12-02
RENAULT | Scénic | Iconic Blue dCi 120 MY18 | M6 | Manual | 1749 | Diesel | Internal Combustion Engine (ICE) | 149 | 110 |  |  |  |  | Euro 6d-TEMP | TRUE | WLTP | 43.5 | 53.3 | 58.9 | 47.9 | 51.4 | 0 | 6.5 | 5.3 | 4.8 | 5.9 | 5.5 | 0 | 145 | 0 |  |  |  |  | 71 | 0 | 62 | 70 | 0.77 | 168 | 168 | 67 | 2021-12-02
RENAULT | Scénic | Iconic TCe 140 MY18 | M6 | Manual | 1330 | Petrol | Internal Combustion Engine (ICE) | 139 | 103 |  |  |  |  | Euro 6d-TEMP | FALSE | WLTP | 32.8 | 42.8 | 47.9 | 40.4 | 41.5 | 0 | 8.6 | 6.6 | 5.9 | 7 | 6.8 | 0 | 153 | 0 |  |  |  |  | 347 | 20 | 23 |  |  | 126 | 126 | 68 | 2021-12-02
RENAULT | Scénic | Iconic TCe 140 MY18 | M6 | Manual | 1330 | Petrol | Internal Combustion Engine (ICE) | 139 | 103 |  |  |  |  | Euro 6d-TEMP | FALSE | WLTP | 32.8 | 42.2 | 47.9 | 40.4 | 41.5 | 0 | 8.6 | 6.7 | 5.9 | 7 | 6.8 | 0 | 155 | 0 |  |  |  |  | 347 | 20 | 23 |  |  | 126 | 126 | 68 | 2021-12-02
RENAULT | Scénic | Iconic TCe 140 Auto EDC MY18 | A7 | Automatic | 1330 | Petrol | Internal Combustion Engine (ICE) | 139 | 103 |  |  |  |  | Euro 6d-TEMP | FALSE | WLTP | 30.1 | 41.5 | 47.9 | 39.8 | 40.9 | 0 | 9.4 | 6.8 | 5.9 | 7.1 | 6.9 | 0 | 157 | 0 |  |  |  |  | 297 | 26 | 35 |  |  | 126 | 126 | 67 | 2021-12-02
RENAULT | Scénic | Iconic TCe 140 Auto EDC MY18 | A7 | Automatic | 1330 | Petrol | Internal Combustion Engine (ICE) | 139 | 103 |  |  |  |  | Euro 6d-TEMP | FALSE | WLTP | 30.1 | 41.5 | 47.1 | 39.8 | 40.4 | 0 | 9.4 | 6.8 | 6 | 7.1 | 7 | 0 | 159 | 0 |  |  |  |  | 297 | 26 | 35 |  |  | 126 | 126 | 67 | 2021-12-02
RENAULT | Scénic | Play Blue dCi 120 MY18 | M6 | Manual | 1749 | Diesel | Internal Combustion Engine (ICE) | 149 | 110 |  |  |  |  | Euro 6d-TEMP | TRUE | WLTP | 44.1 | 54.3 | 58.9 | 47.9 | 51.4 | 0 | 6.4 | 5.2 | 4.8 | 5.9 | 5.5 | 0 | 144 | 0 |  |  |  |  | 71 | 0 | 62 | 70 | 0.77 | 168 | 168 | 67 | 2021-12-02
RENAULT | Scénic | Play Blue dCi 120 MY18 | M6 | Manual | 1749 | Diesel | Internal Combustion Engine (ICE) | 149 | 110 |  |  |  |  | Euro 6d-TEMP | TRUE | WLTP | 44.1 | 54.3 | 58.9 | 47.9 | 51.4 | 0 | 6.4 | 5.2 | 4.8 | 5.9 | 5.5 | 0 | 144 | 0 |  |  |  |  | 71 | 0 | 62 | 70 | 0.77 | 168 | 168 | 67 | 2021-12-02
RENAULT | Scénic | Play TCe 140 MY18 | M6 | Manual | 1330 | Petrol | Internal Combustion Engine (ICE) | 139 | 103 |  |  |  |  | Euro 6d-TEMP | FALSE | WLTP | 33.2 | 42.8 | 47.9 | 40.4 | 41.5 | 0 | 8.5 | 6.6 | 5.9 | 7 | 6.8 | 0 | 153 | 0 |  |  |  |  | 347 | 20 | 23 |  |  | 126 | 126 | 68 | 2021-12-02
RENAULT | Scénic | Play TCe 140 MY18 | M6 | Manual | 1330 | Petrol | Internal Combustion Engine (ICE) | 139 | 103 |  |  |  |  | Euro 6d-TEMP | FALSE | WLTP | 32.8 | 42.8 | 47.9 | 40.4 | 41.5 | 0 | 8.6 | 6.6 | 5.9 | 7 | 6.8 | 0 | 153 | 0 |  |  |  |  | 347 | 20 | 23 |  |  | 126 | 126 | 68 | 2021-12-02
RENAULT | Scénic | Play TCe 140 Auto EDC MY18 | A7 | Automatic | 1330 | Petrol | Internal Combustion Engine (ICE) | 139 | 103 |  |  |  |  | Euro 6d-TEMP | FALSE | WLTP | 30.1 | 41.5 | 47.9 | 39.8 | 40.4 | 0 | 9.4 | 6.8 | 5.9 | 7.1 | 7 | 0 | 158 | 0 |  |  |  |  | 297 | 26 | 35 |  |  | 126 | 126 | 67 | 2021-12-02
RENAULT | Scénic | Play TCe 140 Auto EDC MY18 | A7 | Automatic | 1330 | Petrol | Internal Combustion Engine (ICE) | 139 | 103 |  |  |  |  | Euro 6d-TEMP | FALSE | WLTP | 30.1 | 41.5 | 47.9 | 39.8 | 40.4 | 0 | 9.4 | 6.8 | 5.9 | 7.1 | 7 | 0 | 158 | 0 |  |  |  |  | 297 | 26 | 35 |  |  | 126 | 126 | 67 | 2021-12-02
RENAULT | Scénic | Signature Blue dCi 120 MY18 | M6 | Manual | 1749 | Diesel | Internal Combustion Engine (ICE) | 149 | 110 |  |  |  |  | Euro 6d-TEMP | TRUE | WLTP | 43.5 | 53.3 | 58.9 | 47.9 | 51.4 | 0 | 6.5 | 5.3 | 4.8 | 5.9 | 5.5 | 0 | 144 | 0 |  |  |  |  | 71 | 0 | 62 | 70 | 0.77 | 168 | 168 | 67 | 2021-12-02
RENAULT | Scénic | Signature Blue dCi 120 MY18 | M6 | Manual | 1749 | Diesel | Internal Combustion Engine (ICE) | 149 | 110 |  |  |  |  | Euro 6d-TEMP | TRUE | WLTP | 43.5 | 53.3 | 58.9 | 47.1 | 51.4 | 0 | 6.5 | 5.3 | 4.8 | 6 | 5.5 | 0 | 145 | 0 |  |  |  |  | 71 | 0 | 62 | 70 | 0.77 | 168 | 168 | 67 | 2021-12-02
RENAULT | Scénic | Signature Blue dCi 120 Auto EDC MY18 | A6 | Automatic | 1749 | Diesel | Internal Combustion Engine (ICE) | 149 | 110 |  |  |  |  | Euro 6d-TEMP | TRUE | WLTP | 37.2 | 47.9 | 55.4 | 46.3 | 47.1 | 0 | 7.6 | 5.9 | 5.1 | 6.1 | 6 | 0 | 157 | 0 |  |  |  |  | 28 | 0 | 29 | 38 | 0.09 | 168 | 168 | 67 | 2021-12-02
RENAULT | Scénic | Signature Blue dCi 120 Auto EDC MY18 | A6 | Automatic | 1749 | Diesel | Internal Combustion Engine (ICE) | 149 | 110 |  |  |  |  | Euro 6d-TEMP | TRUE | WLTP | 37.2 | 47.9 | 55.4 | 46.3 | 47.1 | 0 | 7.6 | 5.9 | 5.1 | 6.1 | 6 | 0 | 157 | 0 |  |  |  |  | 28 | 0 | 29 | 38 | 0.09 | 168 | 168 | 67 | 2021-12-02
RENAULT | Scénic | Signature TCe 140 MY18 | M6 | Manual | 1330 | Petrol | Internal Combustion Engine (ICE) | 139 | 103 |  |  |  |  | Euro 6d-TEMP | FALSE | WLTP | 32.8 | 42.2 | 47.9 | 40.4 | 41.5 | 0 | 8.6 | 6.7 | 5.9 | 7 | 6.8 | 0 | 154 | 0 |  |  |  |  | 347 | 20 | 23 |  |  | 126 | 126 | 68 | 2021-12-02
RENAULT | Scénic | Signature TCe 140 MY18 | M6 | Manual | 1330 | Petrol | Internal Combustion Engine (ICE) | 139 | 103 |  |  |  |  | Euro 6d-TEMP | FALSE | WLTP | 32.5 | 41.5 | 47.1 | 39.8 | 40.9 | 0 | 8.7 | 6.8 | 6 | 7.1 | 6.9 | 0 | 156 | 0 |  |  |  |  | 347 | 20 | 23 |  |  | 126 | 126 | 68 | 2021-12-02
RENAULT | Scénic | Signature TCe 140 Auto EDC MY18 | A7 | Automatic | 1330 | Petrol | Internal Combustion Engine (ICE) | 139 | 103 |  |  |  |  | Euro 6d-TEMP | FALSE | WLTP | 30.7 | 40.9 | 47.1 | 40.4 | 40.4 | 0 | 9.2 | 6.9 | 6 | 7 | 7 | 0 | 158 | 0 |  |  |  |  | 252 | 22 | 32 |  |  | 126 | 126 | 67 | 2021-12-02
RENAULT | Scénic | Signature TCe 140 Auto EDC MY18 | A7 | Automatic | 1330 | Petrol | Internal Combustion Engine (ICE) | 139 | 103 |  |  |  |  | Euro 6d-TEMP | FALSE | WLTP | 28.8 | 39.8 | 45.6 | 39.8 | 39.8 | 0 | 9.8 | 7.1 | 6.2 | 7.1 | 7.1 | 0 | 162 | 0 |  |  |  |  | 252 | 26 | 59 |  |  | 126 | 126 | 67 | 2021-12-02
RENAULT | Scénic | Iconic Blue dCi 120 Auto EDC MY18 | A7 | Automatic | 1749 | Diesel | Internal Combustion Engine (ICE) | 149 | 110 |  |  |  |  | Euro 6d-TEMP | TRUE | WLTP | 37.7 | 48.7 | 55.4 | 46.3 | 47.9 | 0 | 7.5 | 5.8 | 5.1 | 6.1 | 5.9 | 0 | 156 | 0 |  |  |  |  | 28 | 0 | 29 | 38 | 0.4 | 168 | 168 | 67 | 2021-12-02
RENAULT | Scénic | Iconic Blue dCi 120 Auto EDC MY18 | A7 | Automatic | 1749 | Diesel | Internal Combustion Engine (ICE) | 149 | 110 |  |  |  |  | Euro 6d-TEMP | TRUE | WLTP | 37.7 | 48.7 | 55.4 | 46.3 | 47.9 | 0 | 7.5 | 5.8 | 5.1 | 6.1 | 5.9 | 0 | 156 | 0 |  |  |  |  | 28 | 0 | 29 | 38 | 0.4 | 168 | 168 | 67 | 2021-12-02
RENAULT | Scénic | Iconic TCe 140 MY18 | M6 | Manual | 1330 | Petrol | Internal Combustion Engine (ICE) | 139 | 103 |  |  |  |  | Euro 6d-TEMP | FALSE | WLTP | 33.2 | 42.8 | 48.7 | 40.4 | 41.5 | 0 | 8.5 | 6.6 | 5.8 | 7 | 6.8 | 0 | 153 | 0 |  |  |  |  | 267 | 20 | 20 |  |  | 126 | 126 | 68 | 2021-12-02
RENAULT | Scénic | Iconic TCe 140 MY18 | M6 | Manual | 1330 | Petrol | Internal Combustion Engine (ICE) | 139 | 103 |  |  |  |  | Euro 6d-TEMP | FALSE | WLTP | 32.8 | 42.2 | 47.9 | 40.4 | 41.5 | 0 | 8.6 | 6.7 | 5.9 | 7 | 6.8 | 0 | 154 | 0 |  |  |  |  | 347 | 21 | 23 |  |  | 126 | 126 | 68 | 2021-12-02
RENAULT | Scénic | Iconic TCe 140 Auto EDC MY18 | A7 | Automatic | 1330 | Petrol | Internal Combustion Engine (ICE) | 139 | 103 |  |  |  |  | Euro 6d-TEMP | FALSE | WLTP | 30.1 | 41.5 | 47.9 | 39.8 | 40.9 | 0 | 9.4 | 6.8 | 5.9 | 7.1 | 6.9 | 0 | 157 | 0 |  |  |  |  | 297 | 26 | 35 |  |  | 126 | 126 | 67 | 2021-12-02
RENAULT | Scénic | Iconic TCe 140 Auto EDC MY18 | A7 | Automatic | 1330 | Petrol | Internal Combustion Engine (ICE) | 139 | 103 |  |  |  |  | Euro 6d-TEMP | FALSE | WLTP | 30.1 | 41.5 | 47.9 | 39.8 | 40.4 | 0 | 9.4 | 6.8 | 5.9 | 7.1 | 7 | 0 | 158 | 0 |  |  |  |  | 297 | 26 | 35 |  |  | 126 | 126 | 67 | 2021-12-02
RENAULT | Scénic | Play TCe 140 MY18 | M6 | Manual | 1330 | Petrol | Internal Combustion Engine (ICE) | 139 | 103 |  |  |  |  | Euro 6d-TEMP | FALSE | WLTP | 32.8 | 42.8 | 47.9 | 40.4 | 41.5 | 0 | 8.6 | 6.6 | 5.9 | 7 | 6.8 | 0 | 154 | 0 |  |  |  |  | 347 | 20 | 23 |  |  | 126 | 126 | 68 | 2021-12-02
RENAULT | Scénic | Play TCe 140 MY18 | M6 | Manual | 1330 | Petrol | Internal Combustion Engine (ICE) | 139 | 103 |  |  |  |  | Euro 6d-TEMP | FALSE | WLTP | 32.8 | 42.8 | 47.9 | 40.4 | 41.5 | 0 | 8.6 | 6.6 | 5.9 | 7 | 6.8 | 0 | 154 | 0 |  |  |  |  | 347 | 20 | 23 |  |  | 126 | 126 | 68 | 2021-12-02
RENAULT | Scénic | Play TCe 140 Auto EDC MY18 | A7 | Automatic | 1330 | Petrol | Internal Combustion Engine (ICE) | 139 | 103 |  |  |  |  | Euro 6d-TEMP | FALSE | WLTP | 30.1 | 41.5 | 47.9 | 40.4 | 40.9 | 0 | 9.4 | 6.8 | 5.9 | 7 | 6.9 | 0 | 157 | 0 |  |  |  |  | 297 | 26 | 35 |  |  | 0 | 0 | 67 | 2021-12-02
RENAULT | Scénic | Play TCe 140 Auto EDC MY18 | A7 | Automatic | 1330 | Petrol | Internal Combustion Engine (ICE) | 139 | 103 |  |  |  |  | Euro 6d-TEMP | FALSE | WLTP | 30.1 | 41.5 | 47.9 | 40.4 | 40.9 | 0 | 9.4 | 6.8 | 5.9 | 7 | 6.9 | 0 | 157 | 0 |  |  |  |  | 297 | 26 | 35 |  |  | 0 | 0 | 67 | 2021-12-02
RENAULT | Scénic | Signature Blue dCi 120 MY18 | M6 | Manual | 1749 | Diesel | Internal Combustion Engine (ICE) | 149 | 110 |  |  |  |  | Euro 6d-TEMP | TRUE | WLTP | 43.5 | 53.3 | 58.9 | 47.9 | 51.4 | 0 | 6.5 | 5.3 | 4.8 | 5.9 | 5.5 | 0 | 144 | 0 |  |  |  |  | 71 | 0 | 62 | 70 | 0.77 | 168 | 168 | 67 | 2021-12-02
RENAULT | Scénic | Signature Blue dCi 120 MY18 | M6 | Manual | 1749 | Diesel | Internal Combustion Engine (ICE) | 149 | 110 |  |  |  |  | Euro 6d-TEMP | TRUE | WLTP | 43.5 | 53.3 | 58.9 | 47.9 | 51.4 | 0 | 6.5 | 5.3 | 4.8 | 5.9 | 5.5 | 0 | 146 | 0 |  |  |  |  | 71 | 0 | 62 | 70 | 0.77 | 168 | 168 | 67 | 2021-12-02
RENAULT | Scénic | Signature TCe 140 MY18 | M6 | Manual | 1330 | Petrol | Internal Combustion Engine (ICE) | 139 | 103 |  |  |  |  | Euro 6d-TEMP | FALSE | WLTP | 32.8 | 42.2 | 48.7 | 40.4 | 41.5 | 0 | 8.6 | 6.7 | 5.8 | 7 | 6.8 | 0 | 154 | 0 |  |  |  |  | 267 | 20 | 20 |  |  | 126 | 126 | 68 | 2021-12-02
RENAULT | Scénic | Signature TCe 140 MY18 | M6 | Manual | 1330 | Petrol | Internal Combustion Engine (ICE) | 139 | 103 |  |  |  |  | Euro 6d-TEMP | FALSE | WLTP | 32.5 | 41.5 | 47.1 | 40.4 | 40.9 | 0 | 8.7 | 6.8 | 6 | 7 | 6.9 | 0 | 155 | 0 |  |  |  |  | 347 | 21 | 23 |  |  | 126 | 126 | 68 | 2021-12-02
RENAULT | Scénic | Signature TCe 140 Auto EDC MY18 | A7 | Automatic | 1330 | Petrol | Internal Combustion Engine (ICE) | 139 | 103 |  |  |  |  | Euro 6d-TEMP | FALSE | WLTP | 30.7 | 40.9 | 47.1 | 39.8 | 40.4 | 0 | 9.2 | 6.9 | 6 | 7.1 | 7 | 0 | 158 | 0 |  |  |  |  | 252 | 22 | 32 |  |  | 126 | 126 | 67 | 2021-12-02
RENAULT | Scénic | Signature TCe 140 Auto EDC MY18 | A7 | Automatic | 1330 | Petrol | Internal Combustion Engine (ICE) | 139 | 103 |  |  |  |  | Euro 6d-TEMP | FALSE | WLTP | 30.4 | 40.9 | 47.1 | 39.8 | 40.4 | 0 | 9.3 | 6.9 | 6 | 7.1 | 7 | 0 | 159 | 0 |  |  |  |  | 252 | 22 | 32 |  |  | 126 | 126 | 67 | 2021-12-02
RENAULT | New Twingo | Iconic SCe 70 S&S MY18 | M5 | Manual | 999 | Petrol | Internal Combustion Engine (ICE) | 70 | 52 |  |  |  |  | Euro 6c | FALSE | WLTP | 39.2 | 53.3 | 56.5 | 44.8 | 48.7 | 0 | 7.2 | 5.3 | 5 | 6.3 | 5.8 | 0 | 131 | 0 |  |  |  |  | 392 | 32 | 16 |  |  | 150 | 60 | 71.4 | 2021-12-02
RENAULT | New Twingo | Iconic SCe 70 S&S MY18 | M5 | Manual | 999 | Petrol | Internal Combustion Engine (ICE) | 70 | 52 |  |  |  |  | Euro 6c | FALSE | WLTP | 39.2 | 52.3 | 56.5 | 44.1 | 47.9 | 0 | 7.2 | 5.4 | 5 | 6.4 | 5.9 | 0 | 133 | 0 |  |  |  |  | 392 | 32 | 16 |  |  | 150 | 60 | 71.4 | 2021-12-02
RENAULT | New Twingo | Iconic TCe 90 MY18 | M5 | Manual | 898 | Petrol | Internal Combustion Engine (ICE) | 89 | 66 |  |  |  |  | Euro 6c | FALSE | WLTP | 39.8 | 53.3 | 55.4 | 44.1 | 47.9 | 0 | 7.1 | 5.3 | 5.1 | 6.4 | 5.9 | 0 | 132 | 0 |  |  |  |  | 534 | 53 | 34 |  |  | 150 | 60 | 72.6 | 2021-12-02
RENAULT | New Twingo | Iconic TCe 90 MY18 | M5 | Manual | 898 | Petrol | Internal Combustion Engine (ICE) | 89 | 66 |  |  |  |  | Euro 6c | FALSE | WLTP | 39.2 | 53.3 | 55.4 | 43.5 | 47.9 | 0 | 7.2 | 5.3 | 5.1 | 6.5 | 5.9 | 0 | 133 | 0 |  |  |  |  | 534 | 53 | 34 |  |  | 150 | 60 | 72.6 | 2021-12-02
RENAULT | New Twingo | Iconic TCe 90 Auto EDC MY18 | A6 | Automatic | 898 | Petrol | Internal Combustion Engine (ICE) | 89 | 66 |  |  |  |  | Euro 6c | FALSE | WLTP | 32.8 | 49.6 | 54.3 | 43.5 | 45.6 | 0 | 8.6 | 5.7 | 5.2 | 6.5 | 6.2 | 0 | 140 | 0 |  |  |  |  | 553 | 40 | 20 |  |  | 150 | 60 | 69.7 | 2021-12-02
RENAULT | New Twingo | Iconic TCe 90 Auto EDC MY18 | A6 | Automatic | 898 | Petrol | Internal Combustion Engine (ICE) | 89 | 66 |  |  |  |  | Euro 6c | FALSE | WLTP | 32.5 | 49.6 | 54.3 | 42.8 | 44.8 | 0 | 8.7 | 5.7 | 5.2 | 6.6 | 6.3 | 0 | 142 | 0 |  |  |  |  | 553 | 40 | 20 |  |  | 150 | 60 | 69.7 | 2021-12-02
RENAULT | New Twingo | Play SCe 70 MY18 | M5 | Manual | 999 | Petrol | Internal Combustion Engine (ICE) | 70 | 52 |  |  |  |  | Euro 6c | FALSE | WLTP | 37.7 | 52.3 | 56.5 | 45.6 | 47.9 | 0 | 7.5 | 5.4 | 5 | 6.2 | 5.9 | 0 | 133 | 0 |  |  |  |  | 547 | 35 | 10 |  |  | 150 | 60 | 71.9 | 2021-12-02
RENAULT | New Twingo | Play SCe 70 MY18 | M5 | Manual | 999 | Petrol | Internal Combustion Engine (ICE) | 70 | 52 |  |  |  |  | Euro 6c | FALSE | WLTP | 37.7 | 52.3 | 56.5 | 44.8 | 47.9 | 0 | 7.5 | 5.4 | 5 | 6.3 | 5.9 | 0 | 133 | 0 |  |  |  |  | 547 | 35 | 10 |  |  | 150 | 60 | 71.9 | 2021-12-02
RENAULT | New ZOE | i Iconic R110 Z.E. 50 | N/A | Automatic | 0 | Electricity | Battery Electric Vehicle (BEV) / Pure Electric Vehicle / Electric Vehicle (EV) | 0 | 0 | 4 | 176 | 382 | 237 | Euro 6-WLTP (for BEVs only) | FALSE | WLTP | 0 | 0 | 0 | 0 | 0 | 0 | 0 | 0 | 0 | 0 | 0 | 0 | 0 | 0 | 0 |  | 333 | 536 | 0 | 0 | 0 |  |  | 0 | 0 | 68 | 2021-12-02
RENAULT | New ZOE | i Iconic R110 Z.E. 50 | N/A | Automatic | 0 | Electricity | Battery Electric Vehicle (BEV) / Pure Electric Vehicle / Electric Vehicle (EV) | 0 | 0 | 3 | 179 | 389 | 242 | Euro 6-WLTP (for BEVs only) | FALSE | WLTP | 0 | 0 | 0 | 0 | 0 | 0 | 0 | 0 | 0 | 0 | 0 | 0 | 0 | 0 | 0 |  | 336 | 541 | 0 | 0 | 0 |  |  | 0 | 0 | 68 | 2021-12-02
RENAULT | New ZOE | i Iconic R110 Z.E. 50 Rapid Charge | N/A | Automatic | 0 | Electricity | Battery Electric Vehicle (BEV) / Pure Electric Vehicle / Electric Vehicle (EV) | 0 | 0 | 4 | 177 | 380 | 236 | Euro 6-WLTP (for BEVs only) | FALSE | WLTP | 0 | 0 | 0 | 0 | 0 | 0 | 0 | 0 | 0 | 0 | 0 | 0 | 0 | 0 | 0 |  | 330 | 531 | 0 | 0 | 0 |  |  | 0 | 0 | 68 | 2021-12-02
RENAULT | New ZOE | i Iconic R110 Z.E. 50 Rapid Charge | N/A | Automatic | 0 | Electricity | Battery Electric Vehicle (BEV) / Pure Electric Vehicle / Electric Vehicle (EV) | 0 | 0 | 3 | 180 | 387 | 240 | Euro 6-WLTP (for BEVs only) | FALSE | WLTP | 0 | 0 | 0 | 0 | 0 | 0 | 0 | 0 | 0 | 0 | 0 | 0 | 0 | 0 | 0 |  | 333 | 536 | 0 | 0 | 0 |  |  | 0 | 0 | 68 | 2021-12-02
RENAULT | New ZOE | i Iconic R135 Z.E. 50 | N/A | Automatic | 0 | Electricity | Battery Electric Vehicle (BEV) / Pure Electric Vehicle / Electric Vehicle (EV) | 0 | 0 | 4 | 176 | 382 | 237 | Euro 6-WLTP (for BEVs only) | FALSE | WLTP | 0 | 0 | 0 | 0 | 0 | 0 | 0 | 0 | 0 | 0 | 0 | 0 | 0 | 0 | 0 |  | 333 | 536 | 0 | 0 | 0 |  |  | 0 | 0 | 68 | 2021-12-02
RENAULT | New ZOE | i Iconic R135 Z.E. 50 | N/A | Automatic | 0 | Electricity | Battery Electric Vehicle (BEV) / Pure Electric Vehicle / Electric Vehicle (EV) | 0 | 0 | 3 | 179 | 389 | 242 | Euro 6-WLTP (for BEVs only) | FALSE | WLTP | 0 | 0 | 0 | 0 | 0 | 0 | 0 | 0 | 0 | 0 | 0 | 0 | 0 | 0 | 0 |  | 336 | 541 | 0 | 0 | 0 |  |  | 0 | 0 | 68 | 2021-12-02
RENAULT | New ZOE | i Iconic R135 Z.E. 50 Rapid Charge | N/A | Automatic | 0 | Electricity | Battery Electric Vehicle (BEV) / Pure Electric Vehicle / Electric Vehicle (EV) | 0 | 0 | 4 | 177 | 380 | 236 | Euro 6-WLTP (for BEVs only) | FALSE | WLTP | 0 | 0 | 0 | 0 | 0 | 0 | 0 | 0 | 0 | 0 | 0 | 0 | 0 | 0 | 0 |  | 330 | 531 | 0 | 0 | 0 |  |  | 0 | 0 | 68 | 2021-12-02
RENAULT | New ZOE | i Iconic R135 Z.E. 50 Rapid Charge | N/A | Automatic | 0 | Electricity | Battery Electric Vehicle (BEV) / Pure Electric Vehicle / Electric Vehicle (EV) | 0 | 0 | 3 | 180 | 387 | 240 | Euro 6-WLTP (for BEVs only) | FALSE | WLTP | 0 | 0 | 0 | 0 | 0 | 0 | 0 | 0 | 0 | 0 | 0 | 0 | 0 | 0 | 0 |  | 333 | 536 | 0 | 0 | 0 |  |  | 0 | 0 | 68 | 2021-12-02
RENAULT | New ZOE | i Play R110 Z.E. 50 | N/A | Automatic | 0 | Electricity | Battery Electric Vehicle (BEV) / Pure Electric Vehicle / Electric Vehicle (EV) | 0 | 0 | 4 | 173 | 394 | 245 | Euro 6-WLTP (for BEVs only) | FALSE | WLTP | 0 | 0 | 0 | 0 | 0 | 0 | 0 | 0 | 0 | 0 | 0 | 0 | 0 | 0 | 0 |  | 345 | 555 | 0 | 0 | 0 |  |  | 0 | 0 | 68 | 2021-12-02
RENAULT | New ZOE | i Play R110 Z.E. 50 | N/A | Automatic | 0 | Electricity | Battery Electric Vehicle (BEV) / Pure Electric Vehicle / Electric Vehicle (EV) | 0 | 0 | 4 | 173 | 394 | 245 | Euro 6-WLTP (for BEVs only) | FALSE | WLTP | 0 | 0 | 0 | 0 | 0 | 0 | 0 | 0 | 0 | 0 | 0 | 0 | 0 | 0 | 0 |  | 345 | 556 | 0 | 0 | 0 |  |  | 0 | 0 | 68 | 2021-12-02
RENAULT | New ZOE | i Venture Edition R110 Rapid Charge | N/A | Automatic | 0 | Electricity | Battery Electric Vehicle (BEV) / Pure Electric Vehicle / Electric Vehicle (EV) | 0 | 0 | 4 | 175 | 390 | 242 | Euro 6-WLTP (for BEVs only) | FALSE | WLTP | 0 | 0 | 0 | 0 | 0 | 0 | 0 | 0 | 0 | 0 | 0 | 0 | 0 | 0 | 0 |  | 339 | 545 | 0 | 0 | 0 |  |  | 0 | 0 | 68 | 2021-12-02
RENAULT | New ZOE | i Venture Edition R110 Rapid Charge | N/A | Automatic | 0 | Electricity | Battery Electric Vehicle (BEV) / Pure Electric Vehicle / Electric Vehicle (EV) | 0 | 0 | 4 | 175 | 391 | 243 | Euro 6-WLTP (for BEVs only) | FALSE | WLTP | 0 | 0 | 0 | 0 | 0 | 0 | 0 | 0 | 0 | 0 | 0 | 0 | 0 | 0 | 0 |  | 339 | 546 | 0 | 0 | 0 |  |  | 0 | 0 | 68 | 2021-12-02
RENAULT | New ZOE | Iconic R110 EV 50 Rapid Charge MY21.5 | N/A | Automatic | 0 | Electricity | Battery Electric Vehicle (BEV) / Pure Electric Vehicle / Electric Vehicle (EV) | 0 | 0 | 4 | 177 | 387 | 240 | Euro 6-WLTP (for BEVs only) | FALSE | WLTP | 0 | 0 | 0 | 0 | 0 | 0 | 0 | 0 | 0 | 0 | 0 | 0 | 0 | 0 | 0 |  | 332 | 535 | 0 | 0 | 0 |  |  | 0 | 0 | 68 | 2021-12-02
RENAULT | New ZOE | Iconic R110 EV 50 Rapid Charge MY21.5 | N/A | Automatic | 0 | Electricity | Battery Electric Vehicle (BEV) / Pure Electric Vehicle / Electric Vehicle (EV) | 0 | 0 | 4 | 177 | 387 | 240 | Euro 6-WLTP (for BEVs only) | FALSE | WLTP | 0 | 0 | 0 | 0 | 0 | 0 | 0 | 0 | 0 | 0 | 0 | 0 | 0 | 0 | 0 |  | 333 | 536 | 0 | 0 | 0 |  |  | 0 | 0 | 68 | 2021-12-02
RENAULT | New ZOE | Iconic R135 EV 50 Rapid Charge MY21.5 | N/A | Automatic | 0 | Electricity | Battery Electric Vehicle (BEV) / Pure Electric Vehicle / Electric Vehicle (EV) | 0 | 0 | 4 | 177 | 387 | 240 | Euro 6-WLTP (for BEVs only) | FALSE | WLTP | 0 | 0 | 0 | 0 | 0 | 0 | 0 | 0 | 0 | 0 | 0 | 0 | 0 | 0 | 0 |  | 332 | 535 | 0 | 0 | 0 |  |  | 0 | 0 | 68 | 2021-12-02
RENAULT | New ZOE | Iconic R135 EV 50 Rapid Charge MY21.5 | N/A | Automatic | 0 | Electricity | Battery Electric Vehicle (BEV) / Pure Electric Vehicle / Electric Vehicle (EV) | 0 | 0 | 4 | 177 | 387 | 240 | Euro 6-WLTP (for BEVs only) | FALSE | WLTP | 0 | 0 | 0 | 0 | 0 | 0 | 0 | 0 | 0 | 0 | 0 | 0 | 0 | 0 | 0 |  | 333 | 536 | 0 | 0 | 0 |  |  | 0 | 0 | 68 | 2021-12-02
RENAULT | New ZOE | Play R110 EV 50 MY21.5 | N/A | Automatic | 0 | Electricity | Battery Electric Vehicle (BEV) / Pure Electric Vehicle / Electric Vehicle (EV) | 0 | 0 | 4 | 173 | 394 | 245 | Euro 6-WLTP (for BEVs only) | FALSE | WLTP | 0 | 0 | 0 | 0 | 0 | 0 | 0 | 0 | 0 | 0 | 0 | 0 | 0 | 0 | 0 |  | 345 | 556 | 0 | 0 | 0 |  |  | 0 | 0 | 68 | 2021-12-02
RENAULT | New ZOE | Play R110 EV 50 MY21.5 | N/A | Automatic | 0 | Electricity | Battery Electric Vehicle (BEV) / Pure Electric Vehicle / Electric Vehicle (EV) | 0 | 0 | 4 | 173 | 394 | 245 | Euro 6-WLTP (for BEVs only) | FALSE | WLTP | 0 | 0 | 0 | 0 | 0 | 0 | 0 | 0 | 0 | 0 | 0 | 0 | 0 | 0 | 0 |  | 345 | 556 | 0 | 0 | 0 |  |  | 0 | 0 | 68 | 2021-12-02
RENAULT | New ZOE | Riviera R135 EV 50 Rapid Charge MY21.5 | N/A | Automatic | 0 | Electricity | Battery Electric Vehicle (BEV) / Pure Electric Vehicle / Electric Vehicle (EV) | 0 | 0 | 4 | 177 | 386 | 240 | Euro 6-WLTP (for BEVs only) | FALSE | WLTP | 0 | 0 | 0 | 0 | 0 | 0 | 0 | 0 | 0 | 0 | 0 | 0 | 0 | 0 | 0 |  | 331 | 533 | 0 | 0 | 0 |  |  | 0 | 0 | 68 | 2021-12-02
RENAULT | New ZOE | Riviera R135 EV 50 Rapid Charge MY21.5 | N/A | Automatic | 0 | Electricity | Battery Electric Vehicle (BEV) / Pure Electric Vehicle / Electric Vehicle (EV) | 0 | 0 | 4 | 177 | 386 | 240 | Euro 6-WLTP (for BEVs only) | FALSE | WLTP | 0 | 0 | 0 | 0 | 0 | 0 | 0 | 0 | 0 | 0 | 0 | 0 | 0 | 0 | 0 |  | 331 | 533 | 0 | 0 | 0 |  |  | 0 | 0 | 68 | 2021-12-02
RENAULT | New ZOE | GT Edition R135 EV 50 Rapid Charge MY22 | N/A | Automatic | 0 | Electricity | Battery Electric Vehicle (BEV) / Pure Electric Vehicle / Electric Vehicle (EV) | 0 | 0 | 3 | 181 | 380 | 236 | Euro 6-WLTP (for BEVs only) | FALSE | WLTP | 0 | 0 | 0 | 0 | 0 | 0 | 0 | 0 | 0 | 0 | 0 | 0 | 0 | 0 | 0 |  | 329 | 530 | 0 | 0 | 0 |  |  | 0 | 0 | 68 | 2021-12-02
RENAULT | New ZOE | GT Edition R135 EV 50 Rapid Charge MY22 | N/A | Automatic | 0 | Electricity | Battery Electric Vehicle (BEV) / Pure Electric Vehicle / Electric Vehicle (EV) | 0 | 0 | 3 | 181 | 380 | 236 | Euro 6-WLTP (for BEVs only) | FALSE | WLTP | 0 | 0 | 0 | 0 | 0 | 0 | 0 | 0 | 0 | 0 | 0 | 0 | 0 | 0 | 0 |  | 329 | 530 | 0 | 0 | 0 |  |  | 0 | 0 | 68 | 2021-12-02
RENAULT | New ZOE | GT Line R135 EV 50 Rapid Charge MY21.5 | N/A | Automatic | 0 | Electricity | Battery Electric Vehicle (BEV) / Pure Electric Vehicle / Electric Vehicle (EV) | 0 | 0 | 4 | 177 | 380 | 236 | Euro 6-WLTP (for BEVs only) | FALSE | WLTP | 0 | 0 | 0 | 0 | 0 | 0 | 0 | 0 | 0 | 0 | 0 | 0 | 0 | 0 | 0 |  | 329 | 530 | 0 | 0 | 0 |  |  | 0 | 0 | 68 | 2021-12-02
RENAULT | New ZOE | GT Line R135 EV 50 Rapid Charge MY21.5 | N/A | Automatic | 0 | Electricity | Battery Electric Vehicle (BEV) / Pure Electric Vehicle / Electric Vehicle (EV) | 0 | 0 | 3 | 180 | 386 | 240 | Euro 6-WLTP (for BEVs only) | FALSE | WLTP | 0 | 0 | 0 | 0 | 0 | 0 | 0 | 0 | 0 | 0 | 0 | 0 | 0 | 0 | 0 |  | 331 | 533 | 0 | 0 | 0 |  |  | 0 | 0 | 68 | 2021-12-02
RENAULT | New ZOE | GT Line R135 EV 50 Rapid Charge MY21.5 | N/A | Automatic | 0 | Electricity | Battery Electric Vehicle (BEV) / Pure Electric Vehicle / Electric Vehicle (EV) | 0 | 0 | 3 | 181 | 380 | 236 | Euro 6-WLTP (for BEVs only) | FALSE | WLTP | 0 | 0 | 0 | 0 | 0 | 0 | 0 | 0 | 0 | 0 | 0 | 0 | 0 | 0 | 0 |  | 329 | 530 | 0 | 0 | 0 |  |  | 0 | 0 | 68 | 2021-12-02
RENAULT | New ZOE | GT Line R135 EV 50 Rapid Charge MY21.5 | N/A | Automatic | 0 | Electricity | Battery Electric Vehicle (BEV) / Pure Electric Vehicle / Electric Vehicle (EV) | 0 | 0 | 3 | 181 | 380 | 236 | Euro 6-WLTP (for BEVs only) | FALSE | WLTP | 0 | 0 | 0 | 0 | 0 | 0 | 0 | 0 | 0 | 0 | 0 | 0 | 0 | 0 | 0 |  | 329 | 530 | 0 | 0 | 0 |  |  | 0 | 0 | 68 | 2021-12-02
RENAULT | New ZOE | i GT Line R135 Z.E. 50 | N/A | Automatic | 0 | Electricity | Battery Electric Vehicle (BEV) / Pure Electric Vehicle / Electric Vehicle (EV) | 0 | 0 | 4 | 176 | 354 | 220 | Euro 6-WLTP (for BEVs only) | FALSE | WLTP | 0 | 0 | 0 | 0 | 0 | 0 | 0 | 0 | 0 | 0 | 0 | 0 | 0 | 0 | 0 |  | 301 | 485 | 0 | 0 | 0 |  |  | 0 | 0 | 68 | 2021-12-02
RENAULT | New ZOE | i GT Line R135 Z.E. 50 | N/A | Automatic | 0 | Electricity | Battery Electric Vehicle (BEV) / Pure Electric Vehicle / Electric Vehicle (EV) | 0 | 0 | 3 | 194 | 388 | 241 | Euro 6-WLTP (for BEVs only) | FALSE | WLTP | 0 | 0 | 0 | 0 | 0 | 0 | 0 | 0 | 0 | 0 | 0 | 0 | 0 | 0 | 0 |  | 334 | 538 | 0 | 0 | 0 |  |  | 0 | 0 | 68 | 2021-12-02
RENAULT | New ZOE | i GT Line R135 Z.E. 50 Rapid Charge | N/A | Automatic | 0 | Electricity | Battery Electric Vehicle (BEV) / Pure Electric Vehicle / Electric Vehicle (EV) | 0 | 0 | 4 | 177 | 355 | 221 | Euro 6-WLTP (for BEVs only) | FALSE | WLTP | 0 | 0 | 0 | 0 | 0 | 0 | 0 | 0 | 0 | 0 | 0 | 0 | 0 | 0 | 0 |  | 304 | 489 | 0 | 0 | 0 |  |  | 0 | 0 | 68 | 2021-12-02
RENAULT | New ZOE | i GT Line R135 Z.E. 50 Rapid Charge | N/A | Automatic | 0 | Electricity | Battery Electric Vehicle (BEV) / Pure Electric Vehicle / Electric Vehicle (EV) | 0 | 0 | 3 | 193 | 386 | 240 | Euro 6-WLTP (for BEVs only) | FALSE | WLTP | 0 | 0 | 0 | 0 | 0 | 0 | 0 | 0 | 0 | 0 | 0 | 0 | 0 | 0 | 0 |  | 331 | 533 | 0 | 0 | 0 |  |  | 0 | 0 | 68 | 2021-12-02
RENAULT | New ZOE | i Iconic R110 Z.E. 50 | N/A | Automatic | 0 | Electricity | Battery Electric Vehicle (BEV) / Pure Electric Vehicle / Electric Vehicle (EV) | 0 | 0 | 3 | 179 | 382 | 237 | Euro 6-WLTP (for BEVs only) | FALSE | WLTP | 0 | 0 | 0 | 0 | 0 | 0 | 0 | 0 | 0 | 0 | 0 | 0 | 0 | 0 | 0 |  | 333 | 536 | 0 | 0 | 0 |  |  | 0 | 0 | 68 | 2021-12-02
RENAULT | New ZOE | i Iconic R110 Z.E. 50 | N/A | Automatic | 0 | Electricity | Battery Electric Vehicle (BEV) / Pure Electric Vehicle / Electric Vehicle (EV) | 0 | 0 | 3 | 179 | 383 | 238 | Euro 6-WLTP (for BEVs only) | FALSE | WLTP | 0 | 0 | 0 | 0 | 0 | 0 | 0 | 0 | 0 | 0 | 0 | 0 | 0 | 0 | 0 |  | 334 | 537 | 0 | 0 | 0 |  |  | 0 | 0 | 68 | 2021-12-02
RENAULT | ZOE | Dynamique Nav Q90 Z.E. 40 Quick Charge Lease Battery | N/A | Automatic | 0 | Electricity | Battery Electric Vehicle (BEV) / Pure Electric Vehicle / Electric Vehicle (EV) | 0 | 0 | 4 | 173 | 288 | 179 | Euro 6-WLTP (for BEVs only) | FALSE | WLTP | 0 | 0 | 0 | 0 | 0 | 0 | 0 | 0 | 0 | 0 | 0 | 0 | 0 | 0 | 0 |  | 241 | 388 | 0 | 0 | 0 |  |  | 0 | 0 | 70.2 | 2021-12-02
RENAULT | ZOE | Dynamique Nav Q90 Z.E. 40 Quick Charge Lease Battery | N/A | Automatic | 0 | Electricity | Battery Electric Vehicle (BEV) / Pure Electric Vehicle / Electric Vehicle (EV) | 0 | 0 | 4 | 177 | 295 | 183 | Euro 6-WLTP (for BEVs only) | FALSE | WLTP | 0 | 0 | 0 | 0 | 0 | 0 | 0 | 0 | 0 | 0 | 0 | 0 | 0 | 0 | 0 |  | 247 | 398 | 0 | 0 | 0 |  |  | 0 | 0 | 70.2 | 2021-12-02
RENAULT | ZOE | Dynamique Nav R110 Z.E.40 Lease Battery MY18 | N/A | Automatic | 0 | Electricity | Battery Electric Vehicle (BEV) / Pure Electric Vehicle / Electric Vehicle (EV) | 0 | 0 | 4 | 164 | 291 | 181 | Euro 6-WLTP (for BEVs only) | FALSE | WLTP | 0 | 0 | 0 | 0 | 0 | 0 | 0 | 0 | 0 | 0 | 0 | 0 | 0 | 0 | 0 |  | 253 | 407 | 0 | 0 | 0 |  |  | 0 | 0 | 68 | 2021-12-02
RENAULT | ZOE | Dynamique Nav R110 Z.E.40 Lease Battery MY18 | N/A | Automatic | 0 | Electricity | Battery Electric Vehicle (BEV) / Pure Electric Vehicle / Electric Vehicle (EV) | 0 | 0 | 4 | 175 | 312 | 194 | Euro 6-WLTP (for BEVs only) | FALSE | WLTP | 0 | 0 | 0 | 0 | 0 | 0 | 0 | 0 | 0 | 0 | 0 | 0 | 0 | 0 | 0 |  | 286 | 460 | 0 | 0 | 0 |  |  | 0 | 0 | 68 | 2021-12-02
RENAULT | ZOE | i Dynamique Nav Q90 Z.E. 40 Quick Charge Own Battery | N/A | Automatic | 0 | Electricity | Battery Electric Vehicle (BEV) / Pure Electric Vehicle / Electric Vehicle (EV) | 0 | 0 | 4 | 173 | 288 | 179 | Euro 6-WLTP (for BEVs only) | FALSE | WLTP | 0 | 0 | 0 | 0 | 0 | 0 | 0 | 0 | 0 | 0 | 0 | 0 | 0 | 0 | 0 |  | 241 | 388 | 0 | 0 | 0 |  |  | 0 | 0 | 70.2 | 2021-12-02
RENAULT | ZOE | i Dynamique Nav Q90 Z.E. 40 Quick Charge Own Battery | N/A | Automatic | 0 | Electricity | Battery Electric Vehicle (BEV) / Pure Electric Vehicle / Electric Vehicle (EV) | 0 | 0 | 4 | 177 | 295 | 183 | Euro 6-WLTP (for BEVs only) | FALSE | WLTP | 0 | 0 | 0 | 0 | 0 | 0 | 0 | 0 | 0 | 0 | 0 | 0 | 0 | 0 | 0 |  | 247 | 398 | 0 | 0 | 0 |  |  | 0 | 0 | 70.2 | 2021-12-02
RENAULT | ZOE | i Dynamique Nav R110 Z.E.40 Own Battery MY18 | N/A | Automatic | 0 | Electricity | Battery Electric Vehicle (BEV) / Pure Electric Vehicle / Electric Vehicle (EV) | 0 | 0 | 4 | 143 | 287 | 178 | Euro 6-WLTP (for BEVs only) | FALSE | WLTP | 0 | 0 | 0 | 0 | 0 | 0 | 0 | 0 | 0 | 0 | 0 | 0 | 0 | 0 | 0 |  | 253 | 407 | 0 | 0 | 0 |  |  | 0 | 0 | 68 | 2021-12-02
RENAULT | ZOE | i Dynamique Nav R110 Z.E.40 Own Battery MY18 | N/A | Automatic | 0 | Electricity | Battery Electric Vehicle (BEV) / Pure Electric Vehicle / Electric Vehicle (EV) | 0 | 0 | 4 | 175 | 312 | 194 | Euro 6-WLTP (for BEVs only) | FALSE | WLTP | 0 | 0 | 0 | 0 | 0 | 0 | 0 | 0 | 0 | 0 | 0 | 0 | 0 | 0 | 0 |  | 286 | 460 | 0 | 0 | 0 |  |  | 0 | 0 | 68 | 2021-12-02
RENAULT | ZOE | i Signature Nav Q90 Z.E.40 Quick Charge Own Battery | N/A | Automatic | 0 | Electricity | Battery Electric Vehicle (BEV) / Pure Electric Vehicle / Electric Vehicle (EV) | 0 | 0 | 4 | 173 | 287 | 178 | Euro 6-WLTP (for BEVs only) | FALSE | WLTP | 0 | 0 | 0 | 0 | 0 | 0 | 0 | 0 | 0 | 0 | 0 | 0 | 0 | 0 | 0 |  | 240 | 386 | 0 | 0 | 0 |  |  | 0 | 0 | 70.2 | 2021-12-02
RENAULT | ZOE | i Signature Nav Q90 Z.E.40 Quick Charge Own Battery | N/A | Automatic | 0 | Electricity | Battery Electric Vehicle (BEV) / Pure Electric Vehicle / Electric Vehicle (EV) | 0 | 0 | 3 | 178 | 294 | 183 | Euro 6-WLTP (for BEVs only) | FALSE | WLTP | 0 | 0 | 0 | 0 | 0 | 0 | 0 | 0 | 0 | 0 | 0 | 0 | 0 | 0 | 0 |  | 246 | 396 | 0 | 0 | 0 |  |  | 0 | 0 | 70.2 | 2021-12-02
RENAULT | ZOE | i Signature Nav R110 Z.E.40 Own Battery MY18 | N/A | Automatic | 0 | Electricity | Battery Electric Vehicle (BEV) / Pure Electric Vehicle / Electric Vehicle (EV) | 0 | 0 | 4 | 166 | 289 | 180 | Euro 6-WLTP (for BEVs only) | FALSE | WLTP | 0 | 0 | 0 | 0 | 0 | 0 | 0 | 0 | 0 | 0 | 0 | 0 | 0 | 0 | 0 |  | 249 | 401 | 0 | 0 | 0 |  |  | 0 | 0 | 68 | 2021-12-02
RENAULT | ZOE | i Signature Nav R110 Z.E.40 Own Battery MY18 | N/A | Automatic | 0 | Electricity | Battery Electric Vehicle (BEV) / Pure Electric Vehicle / Electric Vehicle (EV) | 0 | 0 | 4 | 176 | 309 | 192 | Euro 6-WLTP (for BEVs only) | FALSE | WLTP | 0 | 0 | 0 | 0 | 0 | 0 | 0 | 0 | 0 | 0 | 0 | 0 | 0 | 0 | 0 |  | 280 | 451 | 0 | 0 | 0 |  |  | 0 | 0 | 68 | 2021-12-02
RENAULT | ZOE | Signature Nav Q90 Z.E.40 Quick Charge Lease Battery | N/A | Automatic | 0 | Electricity | Battery Electric Vehicle (BEV) / Pure Electric Vehicle / Electric Vehicle (EV) | 0 | 0 | 4 | 173 | 287 | 178 | Euro 6-WLTP (for BEVs only) | FALSE | WLTP | 0 | 0 | 0 | 0 | 0 | 0 | 0 | 0 | 0 | 0 | 0 | 0 | 0 | 0 | 0 |  | 240 | 386 | 0 | 0 | 0 |  |  | 0 | 0 | 70.2 | 2021-12-02
RENAULT | ZOE | Signature Nav Q90 Z.E.40 Quick Charge Lease Battery | N/A | Automatic | 0 | Electricity | Battery Electric Vehicle (BEV) / Pure Electric Vehicle / Electric Vehicle (EV) | 0 | 0 | 3 | 178 | 294 | 183 | Euro 6-WLTP (for BEVs only) | FALSE | WLTP | 0 | 0 | 0 | 0 | 0 | 0 | 0 | 0 | 0 | 0 | 0 | 0 | 0 | 0 | 0 |  | 246 | 396 | 0 | 0 | 0 |  |  | 0 | 0 | 70.2 | 2021-12-02
RENAULT | ZOE | Signature Nav R110 Z.E.40 Lease Battery MY18 | N/A | Automatic | 0 | Electricity | Battery Electric Vehicle (BEV) / Pure Electric Vehicle / Electric Vehicle (EV) | 0 | 0 | 4 | 166 | 289 | 180 | Euro 6-WLTP (for BEVs only) | FALSE | WLTP | 0 | 0 | 0 | 0 | 0 | 0 | 0 | 0 | 0 | 0 | 0 | 0 | 0 | 0 | 0 |  | 249 | 401 | 0 | 0 | 0 |  |  | 0 | 0 | 68 | 2021-12-02
RENAULT | ZOE | Signature Nav R110 Z.E.40 Lease Battery MY18 | N/A | Automatic | 0 | Electricity | Battery Electric Vehicle (BEV) / Pure Electric Vehicle / Electric Vehicle (EV) | 0 | 0 | 4 | 176 | 309 | 192 | Euro 6-WLTP (for BEVs only) | FALSE | WLTP | 0 | 0 | 0 | 0 | 0 | 0 | 0 | 0 | 0 | 0 | 0 | 0 | 0 | 0 | 0 |  | 280 | 451 | 0 | 0 | 0 |  |  | 0 | 0 | 68 | 2021-12-02
RENAULT | ZOE | Dynamique Nav Q90 Z.E. 40 Quick Charge Lease Bat | N/A | Automatic | 0 | Electricity | Battery Electric Vehicle (BEV) / Pure Electric Vehicle / Electric Vehicle (EV) | 0 | 0 | 3 | 181 | 380 | 236 | Euro 6-WLTP (for BEVs only) | FALSE | WLTP | 0 | 0 | 0 | 0 | 0 | 0 | 0 | 0 | 0 | 0 | 0 | 0 | 0 | 0 | 0 |  | 329 | 530 | 0 | 0 | 0 | 0 |  | 0 | 0 | 68 | 2022-02-03
RENAULT | ZOE | Dynamique Nav Q90 Z.E. 40 Quick Charge Lease Bat | N/A | Automatic | 0 | Electricity | Battery Electric Vehicle (BEV) / Pure Electric Vehicle / Electric Vehicle (EV) | 0 | 0 | 3 | 181 | 380 | 236 | Euro 6-WLTP (for BEVs only) | FALSE | WLTP | 0 | 0 | 0 | 0 | 0 | 0 | 0 | 0 | 0 | 0 | 0 | 0 | 0 | 0 | 0 |  | 329 | 530 | 0 | 0 | 0 | 0 |  | 0 | 0 | 68 | 2022-02-03
RENAULT | ZOE | i Dynamique Nav Q90 Z.E. 40 Quick Charge Own Ba | N/A | Automatic | 0 | Electricity | Battery Electric Vehicle (BEV) / Pure Electric Vehicle / Electric Vehicle (EV) | 0 | 0 | 3 | 181 | 380 | 236 | Euro 6-WLTP (for BEVs only) | FALSE | WLTP | 0 | 0 | 0 | 0 | 0 | 0 | 0 | 0 | 0 | 0 | 0 | 0 | 0 | 0 | 0 |  | 329 | 530 | 0 | 0 | 0 | 0 |  | 0 | 0 | 68 | 2022-02-03
RENAULT | ZOE | i Dynamique Nav Q90 Z.E. 40 Quick Charge Own Ba | N/A | Automatic | 0 | Electricity | Battery Electric Vehicle (BEV) / Pure Electric Vehicle / Electric Vehicle (EV) | 0 | 0 | 3 | 181 | 380 | 236 | Euro 6-WLTP (for BEVs only) | FALSE | WLTP | 0 | 0 | 0 | 0 | 0 | 0 | 0 | 0 | 0 | 0 | 0 | 0 | 0 | 0 | 0 |  | 329 | 530 | 0 | 0 | 0 | 0 |  | 0 | 0 | 68 | 2022-02-03
RENAULT | ZOE | Signature Nav Q90 Z.E.40 Quick Charge Lease Batt | N/A | Automatic | 0 | Electricity | Battery Electric Vehicle (BEV) / Pure Electric Vehicle / Electric Vehicle (EV) | 0 | 0 | 3 | 181 | 380 | 236 | Euro 6-WLTP (for BEVs only) | FALSE | WLTP | 0 | 0 | 0 | 0 | 0 | 0 | 0 | 0 | 0 | 0 | 0 | 0 | 0 | 0 | 0 |  | 329 | 530 | 0 | 0 | 0 | 0 |  | 0 | 0 | 68 | 2022-02-03
RENAULT | ZOE | Signature Nav Q90 Z.E.40 Quick Charge Lease Batt | N/A | Automatic | 0 | Electricity | Battery Electric Vehicle (BEV) / Pure Electric Vehicle / Electric Vehicle (EV) | 0 | 0 | 3 | 181 | 380 | 236 | Euro 6-WLTP (for BEVs only) | FALSE | WLTP | 0 | 0 | 0 | 0 | 0 | 0 | 0 | 0 | 0 | 0 | 0 | 0 | 0 | 0 | 0 |  | 329 | 530 | 0 | 0 | 0 | 0 |  | 0 | 0 | 68 | 2022-02-03
RENAULT | ZOE | i Signature Nav Q90 Z.E.40 Quick Charge Own Bat | N/A | Automatic | 0 | Electricity | Battery Electric Vehicle (BEV) / Pure Electric Vehicle / Electric Vehicle (EV) | 0 | 0 | 3 | 181 | 380 | 236 | Euro 6-WLTP (for BEVs only) | FALSE | WLTP | 0 | 0 | 0 | 0 | 0 | 0 | 0 | 0 | 0 | 0 | 0 | 0 | 0 | 0 | 0 |  | 329 | 530 | 0 | 0 | 0 | 0 |  | 0 | 0 | 68 | 2022-02-03
RENAULT | ZOE | i Signature Nav Q90 Z.E.40 Quick Charge Own Bat | N/A | Automatic | 0 | Electricity | Battery Electric Vehicle (BEV) / Pure Electric Vehicle / Electric Vehicle (EV) | 0 | 0 | 3 | 181 | 380 | 236 | Euro 6-WLTP (for BEVs only) | FALSE | WLTP | 0 | 0 | 0 | 0 | 0 | 0 | 0 | 0 | 0 | 0 | 0 | 0 | 0 | 0 | 0 |  | 329 | 530 | 0 | 0 | 0 | 0 |  | 0 | 0 | 68 | 2022-02-03
Rolls Royce | Dawn | Dawn | A8 | Automatic | 6592 | Petrol | Internal Combustion Engine (ICE) | 571 | 420 | 0 |  |  |  | Euro 6d | FALSE | WLTP | 9.5 | 16.6 | 20.6 | 21.1 | 17.3 | 0 | 29.6 | 17 | 13.7 | 13.4 | 16.3 | 0 | 372 | 0 |  |  |  |  | 406 | 30 | 11 |  |  | 60 | 60 | 69 | 2021-08-20
Rolls Royce | Dawn | Dawn | A8 | Automatic | 6592 | Petrol | Internal Combustion Engine (ICE) | 571 | 420 | 0 |  |  |  | Euro 6d | FALSE | WLTP | 9.5 | 16.6 | 20.6 | 21.1 | 17.3 | 0 | 29.5 | 16.9 | 13.3 | 12.9 | 16.1 | 0 | 366 | 0 |  |  |  |  | 406 | 30 | 11 |  |  | 60 | 60 | 69 | 2021-08-20
Rolls Royce | Dawn | Dawn Black Badge Edition | A8 | Automatic | 6592 | Petrol | Internal Combustion Engine (ICE) | 600 | 441 | 0 |  |  |  | Euro 6d | FALSE | WLTP | 9.3 | 16.2 | 21.2 | 22.1 | 17.4 | 0 | 30.3 | 17.4 | 13.3 | 12.8 | 16.2 | 0 | 370 | 0 |  |  |  |  | 407 | 33 | 16 |  |  | 60 | 60 | 70 | 2021-08-20
Rolls Royce | Dawn | Dawn Black Badge Edition | A8 | Automatic | 6592 | Petrol | Internal Combustion Engine (ICE) | 600 | 441 | 0 |  |  |  | Euro 6d | FALSE | WLTP | 9.6 | 17.1 | 21.6 | 22.6 | 18 | 0 | 29.5 | 16.5 | 13.1 | 12.5 | 15.7 | 0 | 358 | 0 |  |  |  |  | 407 | 33 | 16 |  |  | 60 | 60 | 70 | 2021-08-20
Rolls Royce | Ghost | Ghost | A8 | Automatic | 6749 | Petrol | Internal Combustion Engine (ICE) | 571 | 420 | 0 |  |  |  | Euro 6d | FALSE | WLTP | 10.1 | 16.9 | 21.4 | 21.9 | 17.9 | 0 | 27.9 | 16.7 | 13.2 | 12.9 | 15.8 | 0 | 359 | 0 |  |  |  |  | 141 | 21 | 3 |  |  | 60 | 60 | 69 | 2020-11-20
Rolls Royce | Ghost | Ghost | A8 | Automatic | 6749 | Petrol | Internal Combustion Engine (ICE) | 571 | 420 | 0 |  |  |  | Euro 6d | FALSE | WLTP | 10.5 | 17.2 | 22.1 | 23 | 18.6 | 0 | 27 | 16.4 | 12.8 | 12.3 | 15.2 | 0 | 347 | 0 |  |  |  |  | 141 | 21 | 3 |  |  | 60 | 60 | 69 | 2021-08-20
Rolls Royce | Ghost | Ghost Extended Wheelbase | A8 | Automatic | 6749 | Petrol | Internal Combustion Engine (ICE) | 571 | 420 | 0 |  |  |  | Euro 6d | FALSE | WLTP | 10.1 | 16.9 | 21.4 | 21.9 | 17.9 | 0 | 27.9 | 16.7 | 13.2 | 12.9 | 15.8 | 0 | 359 | 0 |  |  |  |  | 141 | 21 | 3 |  |  | 60 | 60 | 69 | 2020-11-20
Rolls Royce | Ghost | Ghost Extended Wheelbase | A8 | Automatic | 6749 | Petrol | Internal Combustion Engine (ICE) | 571 | 420 | 0 |  |  |  | Euro 6d | FALSE | WLTP | 10.5 | 17.2 | 22.1 | 23 | 18.6 | 0 | 27 | 16.4 | 12.8 | 12.3 | 15.2 | 0 | 347 | 0 |  |  |  |  | 141 | 21 | 3 |  |  | 60 | 60 | 69 | 2020-11-20
Rolls Royce | Wraith | Wraith | A8 | Automatic | 6592 | Petrol | Internal Combustion Engine (ICE) | 600 | 441 | 0 |  |  |  | Euro 6d | FALSE | WLTP | 9.6 | 16.8 | 21.2 | 22.2 | 17.7 | 0 | 29.3 | 16.8 | 13.3 | 12.7 | 16 | 0 | 363 | 0 |  |  |  |  | 415 | 29 | 11 |  |  | 60 | 60 | 69 | 2021-08-20
Rolls Royce | Wraith | Wraith | A8 | Automatic | 6592 | Petrol | Internal Combustion Engine (ICE) | 600 | 441 | 0 |  |  |  | Euro 6d | FALSE | WLTP | 9.5 | 17.3 | 21.7 | 22.8 | 18 | 0 | 29.6 | 16.3 | 13 | 12.4 | 15.7 | 0 | 357 | 0 |  |  |  |  | 415 | 29 | 11 |  |  | 60 | 60 | 69 | 2021-08-20
Rolls Royce | Wraith | Wraith Black Badge Edition | A8 | Automatic | 6592 | Petrol | Internal Combustion Engine (ICE) | 600 | 441 | 0 |  |  |  | Euro 6d | FALSE | WLTP | 9.3 | 16.2 | 21.2 | 22.1 | 17.4 | 0 | 30.3 | 17.4 | 13.3 | 12.8 | 16.2 | 0 | 370 | 0 |  |  |  |  | 407 | 33 | 216 |  |  | 60 | 60 | 70 | 2021-08-20
Rolls Royce | Wraith | Wraith Black Badge Edition | A8 | Automatic | 6592 | Petrol | Internal Combustion Engine (ICE) | 600 | 441 | 0 |  |  |  | Euro 6d | FALSE | WLTP | 9.6 | 17.1 | 21.6 | 22.6 | 18 | 0 | 29.5 | 16.5 | 13.1 | 12.5 | 15.7 | 0 | 358 | 0 |  |  |  |  | 407 | 33 | 16 |  |  | 60 | 60 | 70 | 2021-08-20
Rolls Royce | Phantom | Phantom | A8 | Automatic | 6749 | Petrol | Internal Combustion Engine (ICE) | 571 | 420 | 0 |  |  |  | Euro 6d | FALSE | WLTP | 9.9 | 16.5 | 21.1 | 22.2 | 17.8 | 0 | 28.4 | 17.1 | 13.4 | 12.7 | 15.9 | 0 | 362 | 0 |  |  |  |  | 88 | 17 | 3 |  |  | 60 | 60 | 67 | 2020-11-20
Rolls Royce | Phantom | Phantom | A8 | Automatic | 6749 | Petrol | Internal Combustion Engine (ICE) | 571 | 420 | 0 |  |  |  | Euro 6d | FALSE | WLTP | 10.3 | 17.4 | 22.4 | 23.3 | 18.7 | 0 | 27.4 | 16.2 | 12.6 | 12.1 | 15.1 | 0 | 345 | 0 |  |  |  |  | 88 | 17 | 3 |  |  | 60 | 60 | 67 | 2020-11-20
Rolls Royce | Phantom | Phantom Extended Wheelbase | A8 | Automatic | 6749 | Petrol | Internal Combustion Engine (ICE) | 571 | 420 | 0 |  |  |  | Euro 6d | FALSE | WLTP | 9.9 | 16.5 | 21.1 | 22.2 | 17.8 | 0 | 28.4 | 17.1 | 13.4 | 12.7 | 15.9 | 0 | 362 | 0 |  |  |  |  | 88 | 17 | 3 |  |  | 60 | 60 | 67 | 2020-11-20
Rolls Royce | Phantom | Phantom Extended Wheelbase | A8 | Automatic | 6749 | Petrol | Internal Combustion Engine (ICE) | 571 | 420 | 0 |  |  |  | Euro 6d | FALSE | WLTP | 10.3 | 17.4 | 22.4 | 23.3 | 18.7 | 0 | 27.4 | 16.2 | 12.6 | 12.1 | 15.1 | 0 | 345 | 0 |  |  |  |  | 88 | 17 | 3 |  |  | 60 | 60 | 67 | 2020-11-20
Rolls Royce | Cullinan | Cullinan | A8 | Automatic | 6749 | Petrol | Internal Combustion Engine (ICE) | 571 | 420 | 0 |  |  |  | Euro 6d | FALSE | WLTP | 10.1 | 15.9 | 20.5 | 20.3 | 17.1 | 0 | 28 | 17.8 | 13.8 | 13.9 | 16.5 | 0 | 377 | 0 |  |  |  |  | 78 | 17 | 3 |  |  | 60 | 60 | 68 | 2020-11-20
Rolls Royce | Cullinan | Cullinan | A8 | Automatic | 6749 | Petrol | Internal Combustion Engine (ICE) | 571 | 420 | 0 |  |  |  | Euro 6d | FALSE | WLTP | 9.9 | 16.6 | 21.2 | 20.9 | 17.5 | 0 | 28.5 | 17 | 13.3 | 13.5 | 16.1 | 0 | 368 | 0 |  |  |  |  | 78 | 17 | 3 |  |  | 60 | 60 | 68 | 2020-11-20
Rolls Royce | Cullinan | Cullinan Black Badge | A8 | Automatic | 6749 | Petrol | Internal Combustion Engine (ICE) | 600 | 441 | 0 |  |  |  | Euro 6d | FALSE | WLTP | 9.8 | 15.9 | 20.5 | 20.2 | 16.9 | 0 | 28.7 | 17.8 | 13.8 | 14 | 16.7 | 0 | 380 | 0 |  |  |  |  | 116 | 15 | 3 |  |  | 60 | 60 | 70 | 2020-11-20
Rolls Royce | Cullinan | Cullinan Black Badge | A8 | Automatic | 6749 | Petrol | Internal Combustion Engine (ICE) | 600 | 441 | 0 |  |  |  | Euro 6d | FALSE | WLTP | 10 | 16.3 | 20.9 | 20.3 | 17.2 | 0 | 28.3 | 17.3 | 13.5 | 13.9 | 16.4 | 0 | 373 | 0 |  |  |  |  | 116 | 15 | 3 |  |  | 60 | 60 | 70 | 2020-11-20
SEAT | Arona | Arona SE 1.0 TSI EVO 95PS | M5 | Manual | 999 | Petrol | Internal Combustion Engine (ICE) | 95 | 70 |  |  |  |  | Euro 6d | FALSE | WLTP | 41.5 | 53.3 | 60.1 | 49.6 | 52.3 | 0 | 6.8 | 5.3 | 4.7 | 5.7 | 5.4 | 0 | 124 | 124 |  |  |  |  | 0 | 0 | 0 |  |  |  |  | 0 | 2021-09-07
SEAT | Arona | Arona SE 1.0 TSI DSG-auto 110PS | A7 | Automatic | 999 | Petrol | Internal Combustion Engine (ICE) | 110 | 81 |  |  |  |  | Euro 6d | FALSE | WLTP | 38.7 | 48.7 | 54.3 | 46.3 | 47.9 | 0 | 7.3 | 5.8 | 5.2 | 6.1 | 5.9 | 0 | 134 | 134 |  |  |  |  | 0 | 0 | 0 |  |  |  |  | 0 | 2021-09-07
SEAT | Arona | Arona SE Technology 1.0 TSI EVO 95PS | M5 | Manual | 999 | Petrol | Internal Combustion Engine (ICE) | 95 | 70 |  |  |  |  | Euro 6d | FALSE | WLTP | 41.5 | 53.3 | 60.1 | 49.6 | 52.3 | 0 | 6.8 | 5.3 | 4.7 | 5.7 | 5.4 | 0 | 124 | 124 |  |  |  |  | 0 | 0 | 0 |  |  |  |  | 0 | 2021-09-07
SEAT | Arona | Arona SE Technology 1.0 TSI DSG-auto 110PS | A7 | Automatic | 999 | Petrol | Internal Combustion Engine (ICE) | 110 | 81 |  |  |  |  | Euro 6d | FALSE | WLTP | 38.7 | 48.7 | 54.3 | 46.3 | 47.9 | 0 | 7.3 | 5.8 | 5.2 | 6.1 | 5.9 | 0 | 134 | 134 |  |  |  |  | 0 | 0 | 0 |  |  |  |  | 0 | 2021-09-07
SEAT | Arona | Arona FR 1.0 TSI 110PS | M6 | Manual | 999 | Petrol | Internal Combustion Engine (ICE) | 110 | 81 |  |  |  |  | Euro 6d | FALSE | WLTP | 42.2 | 55.4 | 62.8 | 50.4 | 53.3 | 0 | 6.7 | 5.1 | 4.5 | 5.6 | 5.3 | 0 | 121 | 121 |  |  |  |  | 0 | 0 | 0 |  |  |  |  | 0 | 2021-09-07
SEAT | Arona | Arona FR 1.0 TSI DSG-auto 110PS | A7 | Automatic | 999 | Petrol | Internal Combustion Engine (ICE) | 110 | 81 |  |  |  |  | Euro 6d | FALSE | WLTP | 38.7 | 48.7 | 54.3 | 46.3 | 47.9 | 0 | 7.3 | 5.8 | 5.2 | 6.1 | 5.9 | 0 | 135 | 135 |  |  |  |  | 0 | 0 | 0 |  |  |  |  | 0 | 2021-09-07
SEAT | Arona | Arona FR 1.5 TSI DSG-auto 150PS | A7 | Automatic | 1498 | Petrol | Internal Combustion Engine (ICE) | 150 | 110 |  |  |  |  | Euro 6d | FALSE | WLTP | 34 | 47.1 | 53.3 | 45.6 | 45.6 | 0 | 8.3 | 6 | 5.3 | 6.2 | 6.2 | 0 | 140 | 140 |  |  |  |  | 0 | 0 | 0 |  |  |  |  | 0 | 2021-09-07
SEAT | Arona | Arona FR Sport 1.0 TSI 110PS | M6 | Manual | 999 | Petrol | Internal Combustion Engine (ICE) | 110 | 81 |  |  |  |  | Euro 6d | FALSE | WLTP | 40.9 | 54.3 | 60.1 | 48.7 | 51.4 | 0 | 6.9 | 5.2 | 4.7 | 5.8 | 5.5 | 0 | 124 | 124 |  |  |  |  | 0 | 0 | 0 |  |  |  |  | 0 | 2021-09-07
SEAT | Arona | Arona FR Sport 1.0 TSI DSG-auto 110PS | A7 | Automatic | 999 | Petrol | Internal Combustion Engine (ICE) | 110 | 81 |  |  |  |  | Euro 6d | FALSE | WLTP | 38.2 | 47.9 | 53.3 | 44.8 | 46.3 | 0 | 7.4 | 5.9 | 5.3 | 6.3 | 6.1 | 0 | 137 | 137 |  |  |  |  | 0 | 0 | 0 |  |  |  |  | 0 | 2021-09-07
SEAT | Arona | Arona FR Sport 1.5 TSI DSG-auto 150PS | A7 | Automatic | 1498 | Petrol | Internal Combustion Engine (ICE) | 150 | 110 |  |  |  |  | Euro 6d | FALSE | WLTP | 33.2 | 46.3 | 52.3 | 44.8 | 44.8 | 0 | 8.5 | 6.1 | 5.4 | 6.3 | 6.3 | 0 | 142 | 142 |  |  |  |  | 0 | 0 | 0 |  |  |  |  | 0 | 2021-09-07
SEAT | Arona | Arona XPERIENCE 1.0 TSI 110PS | M6 | Manual | 999 | Petrol | Internal Combustion Engine (ICE) | 110 | 81 |  |  |  |  | Euro 6d | FALSE | WLTP | 42.2 | 55.4 | 62.8 | 50.4 | 53.3 | 0 | 6.7 | 5.1 | 4.5 | 5.6 | 5.3 | 0 | 120 | 120 |  |  |  |  | 0 | 0 | 0 |  |  |  |  | 0 | 2021-09-07
SEAT | Arona | Arona XPERIENCE 1.0 TSI DSG-auto 110PS | A7 | Automatic | 999 | Petrol | Internal Combustion Engine (ICE) | 110 | 81 |  |  |  |  | Euro 6d | FALSE | WLTP | 38.7 | 48.7 | 54.3 | 46.3 | 47.9 | 0 | 7.3 | 5.8 | 5.2 | 6.1 | 5.9 | 0 | 134 | 134 |  |  |  |  | 0 | 0 | 0 |  |  |  |  | 0 | 2021-09-07
SEAT | Arona | Arona XPERIENCE Lux 1.0 TSI 110PS | M6 | Manual | 999 | Petrol | Internal Combustion Engine (ICE) | 110 | 81 |  |  |  |  | Euro 6d | FALSE | WLTP | 40.9 | 54.3 | 60.1 | 49.6 | 51.4 | 0 | 6.9 | 5.2 | 4.7 | 5.7 | 5.5 | 0 | 124 | 124 |  |  |  |  | 0 | 0 | 0 |  |  |  |  | 0 | 2021-09-07
SEAT | Arona | Arona XPERIENCE Lux 1.0 TSI DSG-auto 110PS | A7 | Automatic | 999 | Petrol | Internal Combustion Engine (ICE) | 110 | 81 |  |  |  |  | Euro 6d | FALSE | WLTP | 38.2 | 47.9 | 53.3 | 45.6 | 47.1 | 0 | 7.4 | 5.9 | 5.3 | 6.2 | 6 | 0 | 137 | 137 |  |  |  |  | 0 | 0 | 0 |  |  |  |  | 0 | 2021-09-07
SEAT | Ateca | Ateca SE 1.0 TSI 110PS | M6 | Manual | 999 | Petrol | Internal Combustion Engine (ICE) | 110 | 81 |  |  |  |  | Euro 6d | FALSE | WLTP | 38.2 | 48.7 | 53.3 | 43.5 | 46.3 | 0 | 7.4 | 5.8 | 5.3 | 6.5 | 6.1 | 0 | 139 | 139 |  |  |  |  | 0 | 0 | 0 |  |  |  |  | 0 | 2021-09-07
SEAT | Ateca | Ateca SE 1.5 TSI EVO 150PS | M6 | Manual | 1498 | Petrol | Internal Combustion Engine (ICE) | 150 | 110 |  |  |  |  | Euro 6d | FALSE | WLTP | 35.8 | 47.1 | 52.3 | 43.5 | 45.6 | 0 | 7.9 | 6 | 5.4 | 6.5 | 6.2 | 0 | 142 | 142 |  |  |  |  | 0 | 0 | 0 |  |  |  |  | 0 | 2021-09-07
SEAT | Ateca | Ateca SE 1.5 TSI EVO DSG-auto 150PS | A7 | Automatic | 1498 | Petrol | Internal Combustion Engine (ICE) | 150 | 110 |  |  |  |  | Euro 6d | FALSE | WLTP | 33.6 | 44.8 | 50.4 | 40.9 | 42.8 | 0 | 8.4 | 6.3 | 5.6 | 6.9 | 6.6 | 0 | 149 | 149 |  |  |  |  | 0 | 0 | 0 |  |  |  |  | 0 | 2021-09-07
SEAT | Ateca | Ateca SE 2.0 TDI 115PS | M6 | Manual | 1968 | Diesel | Internal Combustion Engine (ICE) | 115 | 85 |  |  |  |  | Euro 6d | TRUE | WLTP | 45.6 | 61.4 | 67.3 | 53.3 | 57.6 | 0 | 6.2 | 4.6 | 4.2 | 5.3 | 4.9 | 0 | 129 | 129 |  |  |  |  | 0 | 0 | 0 | 0 | 0 |  |  | 0 | 2021-09-07
SEAT | Ateca | Ateca SE 2.0 TDI 150PS | M6 | Manual | 1968 | Diesel | Internal Combustion Engine (ICE) | 150 | 110 |  |  |  |  | Euro 6d | TRUE | WLTP | 46.3 | 62.8 | 68.9 | 54.3 | 58.9 | 0 | 6.1 | 4.5 | 4.1 | 5.2 | 4.8 | 0 | 127 | 127 |  |  |  |  | 0 | 0 | 0 | 0 | 0 |  |  | 0 | 2021-09-07
SEAT | Ateca | Ateca SE 2.0 TDI DSG-auto 150PS | A7 | Automatic | 1968 | Diesel | Internal Combustion Engine (ICE) | 150 | 110 |  |  |  |  | Euro 6d | TRUE | WLTP | 42.8 | 60.1 | 67.3 | 54.3 | 56.5 | 0 | 6.6 | 4.7 | 4.2 | 5.2 | 5 | 0 | 130 | 130 |  |  |  |  | 0 | 0 | 0 | 0 | 0 |  |  | 0 | 2021-09-07
SEAT | Ateca | Ateca SE 2.0 TDI DSG-auto 4Drive 150PS | A7 | Automatic | 1968 | Diesel | Internal Combustion Engine (ICE) | 150 | 110 |  |  |  |  | Euro 6d | TRUE | WLTP | 37.7 | 50.4 | 57.6 | 47.1 | 48.7 | 0 | 7.5 | 5.6 | 4.9 | 6 | 5.8 | 0 | 151 | 151 |  |  |  |  | 0 | 0 | 0 | 0 | 0 |  |  | 0 | 2021-09-07
SEAT | Ateca | Ateca SE Technology 1.0 TSI 110PS | M6 | Manual | 999 | Petrol | Internal Combustion Engine (ICE) | 110 | 81 |  |  |  |  | Euro 6d | FALSE | WLTP | 37.2 | 46.3 | 49.6 | 40.9 | 44.1 | 0 | 7.6 | 6.1 | 5.7 | 6.9 | 6.4 | 0 | 146 | 146 |  |  |  |  | 0 | 0 | 0 |  |  |  |  | 0 | 2021-09-07
SEAT | Ateca | Ateca SE Technology 1.5 TSI EVO 150PS | M6 | Manual | 1498 | Petrol | Internal Combustion Engine (ICE) | 150 | 110 |  |  |  |  | Euro 6d | FALSE | WLTP | 35.8 | 45.6 | 49.6 | 40.9 | 42.8 | 0 | 7.9 | 6.2 | 5.7 | 6.9 | 6.6 | 0 | 149 | 149 |  |  |  |  | 0 | 0 | 0 |  |  |  |  | 0 | 2021-09-07
SEAT | Ateca | Ateca SE Technology 1.5 TSI EVO DSG-auto 150PS | A7 | Automatic | 1498 | Petrol | Internal Combustion Engine (ICE) | 150 | 110 |  |  |  |  | Euro 6d | FALSE | WLTP | 32.8 | 43.5 | 48.7 | 39.8 | 41.5 | 0 | 8.6 | 6.5 | 5.8 | 7.1 | 6.8 | 0 | 154 | 154 |  |  |  |  | 0 | 0 | 0 |  |  |  |  | 0 | 2021-09-07
SEAT | Ateca | Ateca SE Technology 2.0 TDI 115PS | M6 | Manual | 1968 | Diesel | Internal Combustion Engine (ICE) | 115 | 85 |  |  |  |  | Euro 6d | TRUE | WLTP | 44.8 | 58.9 | 64.2 | 51.4 | 55.4 | 0 | 6.3 | 4.8 | 4.4 | 5.5 | 5.1 | 0 | 135 | 135 |  |  |  |  | 0 | 0 | 0 | 0 | 0 |  |  | 0 | 2021-09-07
SEAT | Ateca | Ateca SE Technology 2.0 TDI 150PS | M6 | Manual | 1968 | Diesel | Internal Combustion Engine (ICE) | 150 | 110 |  |  |  |  | Euro 6d | TRUE | WLTP | 44.8 | 60.1 | 65.7 | 52.3 | 56.5 | 0 | 6.3 | 4.7 | 4.3 | 5.4 | 5 | 0 | 131 | 131 |  |  |  |  | 0 | 0 | 0 | 0 | 0 |  |  | 0 | 2021-09-07
SEAT | Ateca | Ateca SE Technology 2.0 TDI DSG-auto 150PS | A7 | Automatic | 1968 | Diesel | Internal Combustion Engine (ICE) | 150 | 110 |  |  |  |  | Euro 6d | TRUE | WLTP | 42.8 | 57.6 | 64.2 | 51.4 | 54.3 | 0 | 6.6 | 4.9 | 4.4 | 5.5 | 5.2 | 0 | 136 | 136 |  |  |  |  | 0 | 0 | 0 | 0 | 0 |  |  | 0 | 2021-09-07
SEAT | Ateca | Ateca SE Technology 2.0 TDI DSG-auto 4Drive 150PS | A7 | Automatic | 1968 | Diesel | Internal Combustion Engine (ICE) | 150 | 110 |  |  |  |  | Euro 6d | TRUE | WLTP | 37.7 | 49.6 | 55.4 | 45.6 | 47.9 | 0 | 7.5 | 5.7 | 5.1 | 6.2 | 5.9 | 0 | 155 | 155 |  |  |  |  | 0 | 0 | 0 | 0 | 0 |  |  | 0 | 2021-09-07
SEAT | Ateca | Ateca FR 1.5 TSI EVO 150PS | M6 | Manual | 1498 | Petrol | Internal Combustion Engine (ICE) | 150 | 110 |  |  |  |  | Euro 6d | FALSE | WLTP | 35.8 | 45.6 | 49.6 | 40.9 | 43.5 | 0 | 7.9 | 6.2 | 5.7 | 6.9 | 6.5 | 0 | 148 | 148 |  |  |  |  | 0 | 0 | 0 |  |  |  |  | 0 | 2021-09-07
SEAT | Ateca | Ateca FR 1.5 TSI EVO DSG-auto 150PS | A7 | Automatic | 1498 | Petrol | Internal Combustion Engine (ICE) | 150 | 110 |  |  |  |  | Euro 6d | FALSE | WLTP | 32.8 | 43.5 | 48.7 | 40.4 | 42.2 | 0 | 8.6 | 6.5 | 5.8 | 7 | 6.7 | 0 | 153 | 153 |  |  |  |  | 0 | 0 | 0 |  |  |  |  | 0 | 2021-09-07
SEAT | Ateca | Ateca FR 2.0 TSI DSG-auto 4Drive 190PS | A7 | Automatic | 1984 | Petrol | Internal Combustion Engine (ICE) | 190 | 140 |  |  |  |  | Euro 6d | FALSE | WLTP | 27.4 | 34.9 | 40.9 | 34.9 | 35.3 | 0 | 10.3 | 8.1 | 6.9 | 8.1 | 8 | 0 | 182 | 182 |  |  |  |  | 0 | 0 | 0 |  |  |  |  | 0 | 2021-09-07
SEAT | Ateca | Ateca FR 2.0 TDI 150PS | M6 | Manual | 1968 | Diesel | Internal Combustion Engine (ICE) | 150 | 110 |  |  |  |  | Euro 6d | TRUE | WLTP | 44.8 | 60.1 | 67.3 | 52.3 | 56.5 | 0 | 6.3 | 4.7 | 4.2 | 5.4 | 5 | 0 | 131 | 131 |  |  |  |  | 0 | 0 | 0 | 0 | 0 |  |  | 0 | 2021-09-07
SEAT | Ateca | Ateca FR 2.0 TDI DSG-auto 150PS | A7 | Automatic | 1968 | Diesel | Internal Combustion Engine (ICE) | 150 | 110 |  |  |  |  | Euro 6d | TRUE | WLTP | 42.8 | 57.6 | 64.2 | 52.3 | 54.3 | 0 | 6.6 | 4.9 | 4.4 | 5.4 | 5.2 | 0 | 136 | 136 |  |  |  |  | 0 | 0 | 0 | 0 | 0 |  |  | 0 | 2021-09-07
SEAT | Ateca | Ateca FR 2.0 TDI DSG-auto 4Drive 150PS | A7 | Automatic | 1968 | Diesel | Internal Combustion Engine (ICE) | 150 | 110 |  |  |  |  | Euro 6d | TRUE | WLTP | 37.7 | 49.6 | 55.4 | 45.6 | 47.9 | 0 | 7.5 | 5.7 | 5.1 | 6.2 | 5.9 | 0 | 154 | 154 |  |  |  |  | 0 | 0 | 0 | 0 | 0 |  |  | 0 | 2021-09-07
SEAT | Ateca | Ateca FR Sport 1.5 TSI EVO 150PS | M6 | Manual | 1498 | Petrol | Internal Combustion Engine (ICE) | 150 | 110 |  |  |  |  | Euro 6d | FALSE | WLTP | 35.3 | 44.1 | 47.9 | 39.8 | 42.2 | 0 | 8 | 6.4 | 5.9 | 7.1 | 6.7 | 0 | 153 | 153 |  |  |  |  | 0 | 0 | 0 |  |  |  |  | 0 | 2021-09-07
SEAT | Ateca | Ateca FR Sport 1.5 TSI EVO DSG-auto 150PS | A7 | Automatic | 1498 | Petrol | Internal Combustion Engine (ICE) | 150 | 110 |  |  |  |  | Euro 6d | FALSE | WLTP | 32.8 | 42.8 | 47.9 | 39.2 | 40.9 | 0 | 8.6 | 6.6 | 5.9 | 7.2 | 6.9 | 0 | 156 | 156 |  |  |  |  | 0 | 0 | 0 |  |  |  |  | 0 | 2021-09-07
SEAT | Ateca | Ateca FR Sport 2.0 TSI DSG-auto 4Drive 190PS | A7 | Automatic | 1984 | Petrol | Internal Combustion Engine (ICE) | 190 | 140 |  |  |  |  | Euro 6d | FALSE | WLTP | 27.4 | 34.9 | 40.4 | 34.9 | 35.3 | 0 | 10.3 | 8.1 | 7 | 8.1 | 8 | 0 | 182 | 182 |  |  |  |  | 0 | 0 | 0 |  |  |  |  | 0 | 2021-09-07
SEAT | Ateca | Ateca FR Sport 2.0 TDI 150PS | M6 | Manual | 1968 | Diesel | Internal Combustion Engine (ICE) | 150 | 110 |  |  |  |  | Euro 6d | TRUE | WLTP | 44.8 | 60.1 | 65.7 | 51.4 | 55.4 | 0 | 6.3 | 4.7 | 4.3 | 5.5 | 5.1 | 0 | 134 | 134 |  |  |  |  | 0 | 0 | 0 | 0 | 0 |  |  | 0 | 2021-09-07
SEAT | Ateca | Ateca FR Sport 2.0 TDI DSG-auto 150PS | A7 | Automatic | 1968 | Diesel | Internal Combustion Engine (ICE) | 150 | 110 |  |  |  |  | Euro 6d | TRUE | WLTP | 42.2 | 57.6 | 62.8 | 50.4 | 54.3 | 0 | 6.7 | 4.9 | 4.5 | 5.6 | 5.2 | 0 | 138 | 138 |  |  |  |  | 0 | 0 | 0 | 0 | 0 |  |  | 0 | 2021-09-07
SEAT | Ateca | Ateca FR Sport 2.0 TDI DSG-auto 4Drive 150PS | A7 | Automatic | 1968 | Diesel | Internal Combustion Engine (ICE) | 150 | 110 |  |  |  |  | Euro 6d | TRUE | WLTP | 38.2 | 50.4 | 55.4 | 45.6 | 47.9 | 0 | 7.4 | 5.6 | 5.1 | 6.2 | 5.9 | 0 | 155 | 155 |  |  |  |  | 0 | 0 | 0 | 0 | 0 |  |  | 0 | 2021-09-07
SEAT | Ateca | Ateca XPERIENCE 1.5 TSI EVO 150PS | M6 | Manual | 1498 | Petrol | Internal Combustion Engine (ICE) | 150 | 110 |  |  |  |  | Euro 6d | FALSE | WLTP | 35.8 | 44.8 | 49.6 | 40.4 | 42.8 | 0 | 7.9 | 6.3 | 5.7 | 7 | 6.6 | 0 | 149 | 149 |  |  |  |  | 0 | 0 | 0 |  |  |  |  | 0 | 2021-09-07
SEAT | Ateca | Ateca XPERIENCE 1.5 TSI EVO DSG-auto 150PS | A7 | Automatic | 1498 | Petrol | Internal Combustion Engine (ICE) | 150 | 110 |  |  |  |  | Euro 6d | FALSE | WLTP | 32.8 | 43.5 | 48.7 | 39.8 | 41.5 | 0 | 8.6 | 6.5 | 5.8 | 7.1 | 6.8 | 0 | 154 | 154 |  |  |  |  | 0 | 0 | 0 |  |  |  |  | 0 | 2021-09-07
SEAT | Ateca | Ateca XPERIENCE 2.0 TSI DSG-auto 4Drive 190PS | A7 | Automatic | 1984 | Petrol | Internal Combustion Engine (ICE) | 190 | 140 |  |  |  |  | Euro 6d | FALSE | WLTP | 27.4 | 34.9 | 40.4 | 34.9 | 35.3 | 0 | 10.3 | 8.1 | 7 | 8.1 | 8 | 0 | 183 | 183 |  |  |  |  | 0 | 0 | 0 |  |  |  |  | 0 | 2021-09-07
SEAT | Ateca | Ateca XPERIENCE 2.0 TDI 115PS | M6 | Manual | 1968 | Diesel | Internal Combustion Engine (ICE) | 115 | 85 |  |  |  |  | Euro 6d | TRUE | WLTP | 44.8 | 58.9 | 64.2 | 51.4 | 55.4 | 0 | 6.3 | 4.8 | 4.4 | 5.5 | 5.1 | 0 | 135 | 135 |  |  |  |  | 0 | 0 | 0 | 0 | 0 |  |  | 0 | 2021-09-07
SEAT | Ateca | Ateca XPERIENCE 2.0 TDI 150PS | M6 | Manual | 1968 | Diesel | Internal Combustion Engine (ICE) | 150 | 110 |  |  |  |  | Euro 6d | TRUE | WLTP | 44.8 | 60.1 | 65.7 | 52.3 | 56.5 | 0 | 6.3 | 4.7 | 4.3 | 5.4 | 5 | 0 | 131 | 131 |  |  |  |  | 0 | 0 | 0 | 0 | 0 |  |  | 0 | 2021-09-07
SEAT | Ateca | Ateca XPERIENCE 2.0 TDI DSG-auto 150PS | A7 | Automatic | 1968 | Diesel | Internal Combustion Engine (ICE) | 150 | 110 |  |  |  |  | Euro 6d | TRUE | WLTP | 42.2 | 57.6 | 64.2 | 51.4 | 54.3 | 0 | 6.7 | 4.9 | 4.4 | 5.5 | 5.2 | 0 | 136 | 136 |  |  |  |  | 0 | 0 | 0 | 0 | 0 |  |  | 0 | 2021-09-07
SEAT | Ateca | Ateca XPERIENCE 2.0 TDI DSG-auto 4Drive 150PS | A7 | Automatic | 1968 | Diesel | Internal Combustion Engine (ICE) | 150 | 110 |  |  |  |  | Euro 6d | TRUE | WLTP | 38.7 | 50.4 | 55.4 | 45.6 | 47.9 | 0 | 7.3 | 5.6 | 5.1 | 6.2 | 5.9 | 0 | 155 | 155 |  |  |  |  | 0 | 0 | 0 | 0 | 0 |  |  | 0 | 2021-09-07
SEAT | Ateca | Ateca XPERIENCE Lux 1.5 TSI EVO 150PS | M6 | Manual | 1498 | Petrol | Internal Combustion Engine (ICE) | 150 | 110 |  |  |  |  | Euro 6d | FALSE | WLTP | 35.3 | 44.1 | 47.9 | 39.2 | 42.2 | 0 | 8 | 6.4 | 5.9 | 7.2 | 6.7 | 0 | 153 | 153 |  |  |  |  | 0 | 0 | 0 |  |  |  |  | 0 | 2021-09-07
SEAT | Ateca | Ateca XPERIENCE Lux 1.5 TSI EVO DSG-auto 150PS | A7 | Automatic | 1498 | Petrol | Internal Combustion Engine (ICE) | 150 | 110 |  |  |  |  | Euro 6d | FALSE | WLTP | 32.8 | 42.8 | 47.9 | 38.7 | 40.9 | 0 | 8.6 | 6.6 | 5.9 | 7.3 | 6.9 | 0 | 156 | 156 |  |  |  |  | 0 | 0 | 0 |  |  |  |  | 0 | 2021-09-07
SEAT | Ateca | Ateca XPERIENCE Lux 2.0 TSI DSG-auto 4Drive 190PS | A7 | Automatic | 1984 | Petrol | Internal Combustion Engine (ICE) | 190 | 140 |  |  |  |  | Euro 6d | FALSE | WLTP | 27.4 | 34.9 | 40.4 | 34.4 | 34.9 | 0 | 10.3 | 8.1 | 7 | 8.2 | 8.1 | 0 | 183 | 183 |  |  |  |  | 0 | 0 | 0 |  |  |  |  | 0 | 2021-09-07
SEAT | Ateca | Ateca XPERIENCE Lux 2.0 TDI 115PS | M6 | Manual | 1968 | Diesel | Internal Combustion Engine (ICE) | 115 | 85 |  |  |  |  | Euro 6d | TRUE | WLTP | 44.1 | 57.6 | 62.8 | 50.4 | 54.3 | 0 | 6.4 | 4.9 | 4.5 | 5.6 | 5.2 | 0 | 137 | 137 |  |  |  |  | 0 | 0 | 0 | 0 | 0 |  |  | 0 | 2021-09-07
SEAT | Ateca | Ateca XPERIENCE Lux 2.0 TDI 150PS | M6 | Manual | 1968 | Diesel | Internal Combustion Engine (ICE) | 150 | 110 |  |  |  |  | Euro 6d | TRUE | WLTP | 44.8 | 58.9 | 64.2 | 50.4 | 55.4 | 0 | 6.3 | 4.8 | 4.4 | 5.6 | 5.1 | 0 | 134 | 134 |  |  |  |  | 0 | 0 | 0 | 0 | 0 |  |  | 0 | 2021-09-07
SEAT | Ateca | Ateca XPERIENCE Lux 2.0 TDI DSG-auto 150PS | A7 | Automatic | 1968 | Diesel | Internal Combustion Engine (ICE) | 150 | 110 |  |  |  |  | Euro 6d | TRUE | WLTP | 42.2 | 57.6 | 62.8 | 50.4 | 53.3 | 0 | 6.7 | 4.9 | 4.5 | 5.6 | 5.3 | 0 | 138 | 138 |  |  |  |  | 0 | 0 | 0 | 0 | 0 |  |  | 0 | 2021-09-07
SEAT | Ateca | Ateca XPERIENCE Lux 2.0 TDI DSG-auto 4Drive 150PS | A7 | Automatic | 1968 | Diesel | Internal Combustion Engine (ICE) | 150 | 110 |  |  |  |  | Euro 6d | TRUE | WLTP | 38.2 | 49.6 | 55.4 | 44.8 | 47.1 | 0 | 7.4 | 5.7 | 5.1 | 6.3 | 6 | 0 | 157 | 157 |  |  |  |  | 0 | 0 | 0 | 0 | 0 |  |  | 0 | 2021-09-07
SEAT | Ibiza | Ibiza SE 1.0 MPI 80PS | M5 | Manual | 999 | Petrol | Internal Combustion Engine (ICE) | 80 | 59 |  |  |  |  | Euro 6d | FALSE | WLTP | 44.8 | 56.5 | 60.1 | 50.4 | 53.3 | 0 | 6.3 | 5 | 4.7 | 5.6 | 5.3 | 0 | 121 | 121 |  |  |  |  | 0 | 0 | 0 |  |  |  |  | 0 | 2021-09-07
SEAT | Ibiza | Ibiza SE 1.0 TSI 95PS | M5 | Manual | 999 | Petrol | Internal Combustion Engine (ICE) | 95 | 70 |  |  |  |  | Euro 6d | FALSE | WLTP | 41.5 | 55.4 | 62.8 | 53.3 | 54.3 | 0 | 6.8 | 5.1 | 4.5 | 5.3 | 5.2 | 0 | 118 | 118 |  |  |  |  | 0 | 0 | 0 |  |  |  |  | 0 | 2021-09-07
SEAT | Ibiza | Ibiza SE Technology 1.0 MPI 80PS | M5 | Manual | 999 | Petrol | Internal Combustion Engine (ICE) | 80 | 59 |  |  |  |  | Euro 6d | FALSE | WLTP | 44.1 | 56.5 | 60.1 | 50.4 | 53.3 | 0 | 6.4 | 5 | 4.7 | 5.6 | 5.3 | 0 | 121 | 121 |  |  |  |  | 0 | 0 | 0 |  |  |  |  | 0 | 2021-09-07
SEAT | Ibiza | Ibiza SE Technology 1.0 TSI 95PS | M5 | Manual | 999 | Petrol | Internal Combustion Engine (ICE) | 95 | 70 |  |  |  |  | Euro 6d | FALSE | WLTP | 41.5 | 55.4 | 62.8 | 53.3 | 54.3 | 0 | 6.8 | 5.1 | 4.5 | 5.3 | 5.2 | 0 | 118 | 118 |  |  |  |  | 0 | 0 | 0 |  |  |  |  | 0 | 2021-09-07
SEAT | Ibiza | Ibiza FR 1.0 MPI 80PS | M5 | Manual | 999 | Petrol | Internal Combustion Engine (ICE) | 80 | 59 |  |  |  |  | Euro 6d | FALSE | WLTP | 42.2 | 53.3 | 57.6 | 47.9 | 50.4 | 0 | 6.7 | 5.3 | 4.9 | 5.9 | 5.6 | 0 | 126 | 126 |  |  |  |  | 0 | 0 | 0 |  |  |  |  | 0 | 2021-09-07
SEAT | Ibiza | Ibiza FR 1.0 TSI 95PS | M5 | Manual | 999 | Petrol | Internal Combustion Engine (ICE) | 95 | 70 |  |  |  |  | Euro 6d | FALSE | WLTP | 40.4 | 53.3 | 60.1 | 50.4 | 51.4 | 0 | 7 | 5.3 | 4.7 | 5.6 | 5.5 | 0 | 124 | 124 |  |  |  |  | 0 | 0 | 0 |  |  |  |  | 0 | 2021-09-07
SEAT | Ibiza | Ibiza FR 1.0 TSI 110PS | M6 | Manual | 999 | Petrol | Internal Combustion Engine (ICE) | 110 | 81 |  |  |  |  | Euro 6d | FALSE | WLTP | 41.5 | 53.3 | 60.1 | 50.4 | 52.3 | 0 | 6.8 | 5.3 | 4.7 | 5.6 | 5.4 | 0 | 123 | 123 |  |  |  |  | 0 | 0 | 0 |  |  |  |  | 0 | 2021-09-07
SEAT | Ibiza | Ibiza FR 1.0 TSI DSG-auto 110PS | A7 | Automatic | 999 | Petrol | Internal Combustion Engine (ICE) | 110 | 81 |  |  |  |  | Euro 6d | FALSE | WLTP | 36.7 | 49.6 | 55.4 | 48.7 | 48.7 | 0 | 7.7 | 5.7 | 5.1 | 5.8 | 5.8 | 0 | 132 | 132 |  |  |  |  | 0 | 0 | 0 |  |  |  |  | 0 | 2021-09-07
SEAT | Ibiza | Ibiza FR Sport 1.0 MPI 80PS | M5 | Manual | 999 | Petrol | Internal Combustion Engine (ICE) | 80 | 59 |  |  |  |  | Euro 6d | FALSE | WLTP | 42.2 | 53.3 | 56.5 | 47.9 | 50.4 | 0 | 6.7 | 5.3 | 5 | 5.9 | 5.6 | 0 | 127 | 127 |  |  |  |  | 0 | 0 | 0 |  |  |  |  | 0 | 2021-09-07
SEAT | Ibiza | Ibiza FR Sport 1.0 TSI 95PS | M5 | Manual | 999 | Petrol | Internal Combustion Engine (ICE) | 95 | 70 |  |  |  |  | Euro 6d | FALSE | WLTP | 40.4 | 53.3 | 58.9 | 50.4 | 51.4 | 0 | 7 | 5.3 | 4.8 | 5.6 | 5.5 | 0 | 125 | 125 |  |  |  |  | 0 | 0 | 0 |  |  |  |  | 0 | 2021-09-07
SEAT | Ibiza | Ibiza FR Sport 1.0 TSI 110PS | M6 | Manual | 999 | Petrol | Internal Combustion Engine (ICE) | 110 | 81 |  |  |  |  | Euro 6d | FALSE | WLTP | 41.5 | 53.3 | 60.1 | 50.4 | 52.3 | 0 | 6.8 | 5.3 | 4.7 | 5.6 | 5.4 | 0 | 123 | 123 |  |  |  |  | 0 | 0 | 0 |  |  |  |  | 0 | 2021-09-07
SEAT | Ibiza | Ibiza FR Sport 1.0 TSI DSG-auto 110PS | A7 | Automatic | 999 | Petrol | Internal Combustion Engine (ICE) | 110 | 81 |  |  |  |  | Euro 6d | FALSE | WLTP | 36.7 | 48.7 | 55.4 | 48.7 | 48.7 | 0 | 7.7 | 5.8 | 5.1 | 5.8 | 5.8 | 0 | 132 | 132 |  |  |  |  | 0 | 0 | 0 |  |  |  |  | 0 | 2021-09-07
SEAT | Ibiza | Ibiza XCELLENCE 1.0 TSI 95PS | M5 | Manual | 999 | Petrol | Internal Combustion Engine (ICE) | 95 | 70 |  |  |  |  | Euro 6d | FALSE | WLTP | 40.4 | 53.3 | 58.9 | 49.6 | 51.4 | 0 | 7 | 5.3 | 4.8 | 5.7 | 5.5 | 0 | 126 | 126 |  |  |  |  | 0 | 0 | 0 |  |  |  |  | 0 | 2021-09-07
SEAT | Ibiza | Ibiza XCELLENCE 1.0 TSI 110PS | M6 | Manual | 999 | Petrol | Internal Combustion Engine (ICE) | 110 | 81 |  |  |  |  | Euro 6d | FALSE | WLTP | 41.5 | 53.3 | 58.9 | 49.6 | 51.4 | 0 | 6.8 | 5.3 | 4.8 | 5.7 | 5.5 | 0 | 124 | 124 |  |  |  |  | 0 | 0 | 0 |  |  |  |  | 0 | 2021-09-07
SEAT | Ibiza | Ibiza XCELLENCE 1.0 TSI DSG-auto 110PS | A7 | Automatic | 999 | Petrol | Internal Combustion Engine (ICE) | 110 | 81 |  |  |  |  | Euro 6d | FALSE | WLTP | 36.7 | 48.7 | 55.4 | 47.9 | 47.9 | 0 | 7.7 | 5.8 | 5.1 | 5.9 | 5.9 | 0 | 133 | 133 |  |  |  |  | 0 | 0 | 0 |  |  |  |  | 0 | 2021-09-07
SEAT | Ibiza | Ibiza XCELLENCE Lux 1.0 TSI 95PS | M5 | Manual | 999 | Petrol | Internal Combustion Engine (ICE) | 95 | 70 |  |  |  |  | Euro 6d | FALSE | WLTP | 40.4 | 53.3 | 58.9 | 49.6 | 51.4 | 0 | 7 | 5.3 | 4.8 | 5.7 | 5.5 | 0 | 126 | 126 |  |  |  |  | 0 | 0 | 0 |  |  |  |  | 0 | 2021-09-07
SEAT | Ibiza | Ibiza XCELLENCE Lux 1.0 TSI 110PS | M6 | Manual | 999 | Petrol | Internal Combustion Engine (ICE) | 110 | 81 |  |  |  |  | Euro 6d | FALSE | WLTP | 41.5 | 53.3 | 58.9 | 49.6 | 51.4 | 0 | 6.8 | 5.3 | 4.8 | 5.7 | 5.5 | 0 | 124 | 124 |  |  |  |  | 0 | 0 | 0 |  |  |  |  | 0 | 2021-09-07
SEAT | Ibiza | Ibiza XCELLENCE Lux 1.0 TSI DSG-auto 110PS | A7 | Automatic | 999 | Petrol | Internal Combustion Engine (ICE) | 110 | 81 |  |  |  |  | Euro 6d | FALSE | WLTP | 36.7 | 48.7 | 55.4 | 47.9 | 47.9 | 0 | 7.7 | 5.8 | 5.1 | 5.9 | 5.9 | 0 | 133 | 133 |  |  |  |  | 0 | 0 | 0 |  |  |  |  | 0 | 2021-09-07
SEAT | Tarraco | Tarraco SE 1.5 TSI Evo 150PS | M6 | Manual | 1498 | Petrol | Internal Combustion Engine (ICE) | 150 | 110 |  |  |  |  | Euro 6d | FALSE | WLTP | 34 | 43.5 | 47.9 | 39.2 | 41.5 | 0 | 8.3 | 6.5 | 5.9 | 7.2 | 6.8 | 0 | 155 | 155 |  |  |  |  | 0 | 0 | 0 |  |  |  |  | 0 | 2021-09-07
SEAT | Tarraco | Tarraco SE 1.5 TSI Evo DSG-auto 150PS | A7 | Automatic | 1498 | Petrol | Internal Combustion Engine (ICE) | 150 | 110 |  |  |  |  | Euro 6d | FALSE | WLTP | 31 | 39.2 | 45.6 | 37.7 | 39.2 | 0 | 9.1 | 7.2 | 6.2 | 7.5 | 7.2 | 0 | 165 | 165 |  |  |  |  | 0 | 0 | 0 |  |  |  |  | 0 | 2021-09-07
SEAT | Tarraco | Tarraco SE 2.0 TDI 150PS | M6 | Manual | 1968 | Diesel | Internal Combustion Engine (ICE) | 150 | 110 |  |  |  |  | Euro 6d | TRUE | WLTP | 42.2 | 54.3 | 60.1 | 49.6 | 52.3 | 0 | 6.7 | 5.2 | 4.7 | 5.7 | 5.4 | 0 | 142 | 142 |  |  |  |  | 0 | 0 | 0 | 0 | 0 |  |  | 0 | 2021-09-07
SEAT | Tarraco | Tarraco SE 2.0 TDI DSG- auto 150PS | A7 | Automatic | 1968 | Diesel | Internal Combustion Engine (ICE) | 150 | 110 |  |  |  |  | Euro 6d | TRUE | WLTP | 39.2 | 53.3 | 60.1 | 50.4 | 51.4 | 0 | 7.2 | 5.3 | 4.7 | 5.6 | 5.5 | 0 | 143 | 143 |  |  |  |  | 0 | 0 | 0 | 0 | 0 |  |  | 0 | 2021-09-07
SEAT | Tarraco | Tarraco SE Technology 1.5 TSI Evo 150PS | M6 | Manual | 1498 | Petrol | Internal Combustion Engine (ICE) | 150 | 110 |  |  |  |  | Euro 6d | FALSE | WLTP | 33.6 | 42.8 | 47.9 | 38.7 | 40.9 | 0 | 8.4 | 6.6 | 5.9 | 7.3 | 6.9 | 0 | 156 | 156 |  |  |  |  | 0 | 0 | 0 |  |  |  |  | 0 | 2021-09-07
SEAT | Tarraco | Tarraco SE Technology 1.5 TSI EVO DSG-auto 150PS | A7 | Automatic | 1498 | Petrol | Internal Combustion Engine (ICE) | 150 | 110 |  |  |  |  | Euro 6d | FALSE | WLTP | 31 | 38.7 | 44.8 | 37.2 | 38.7 | 0 | 9.1 | 7.3 | 6.3 | 7.6 | 7.3 | 0 | 166 | 166 |  |  |  |  | 0 | 0 | 0 |  |  |  |  | 0 | 2021-09-07
SEAT | Tarraco | Tarraco SE Technology 2.0 TDI 150PS | M6 | Manual | 1968 | Diesel | Internal Combustion Engine (ICE) | 150 | 110 |  |  |  |  | Euro 6d | TRUE | WLTP | 42.2 | 54.3 | 60.1 | 48.7 | 51.4 | 0 | 6.7 | 5.2 | 4.7 | 5.8 | 5.5 | 0 | 144 | 144 |  |  |  |  | 0 | 0 | 0 | 0 | 0 |  |  | 0 | 2021-09-07
SEAT | Tarraco | Tarraco SE Technology 2.0 TDI DSG- auto 150PS | A7 | Automatic | 1968 | Diesel | Internal Combustion Engine (ICE) | 150 | 110 |  |  |  |  | Euro 6d | TRUE | WLTP | 38.7 | 53.3 | 60.1 | 50.4 | 51.4 | 0 | 7.3 | 5.3 | 4.7 | 5.6 | 5.5 | 0 | 144 | 144 |  |  |  |  | 0 | 0 | 0 | 0 | 0 |  |  | 0 | 2021-09-07
SEAT | Tarraco | Tarraco FR 1.5 TSI Evo 150PS | M6 | Manual | 1498 | Petrol | Internal Combustion Engine (ICE) | 150 | 110 |  |  |  |  | Euro 6d | FALSE | WLTP | 33.2 | 41.5 | 46.3 | 37.7 | 39.8 | 0 | 8.5 | 6.8 | 6.1 | 7.5 | 7.1 | 0 | 160 | 160 |  |  |  |  | 0 | 0 | 0 |  |  |  |  | 0 | 2021-09-07
SEAT | Tarraco | Tarraco FR 1.5 TSI Evo DSG-auto 150PS | A7 | Automatic | 1498 | Petrol | Internal Combustion Engine (ICE) | 150 | 110 |  |  |  |  | Euro 6d | FALSE | WLTP | 30.7 | 38.2 | 44.1 | 36.7 | 37.7 | 0 | 9.2 | 7.4 | 6.4 | 7.7 | 7.5 | 0 | 169 | 169 |  |  |  |  | 0 | 0 | 0 |  |  |  |  | 0 | 2021-09-07
SEAT | Tarraco | Tarraco FR 2.0 TDI 150PS | M6 | Manual | 1968 | Diesel | Internal Combustion Engine (ICE) | 150 | 110 |  |  |  |  | Euro 6d | TRUE | WLTP | 41.5 | 53.3 | 58.9 | 47.9 | 50.4 | 0 | 6.8 | 5.3 | 4.8 | 5.9 | 5.6 | 0 | 146 | 146 |  |  |  |  | 0 | 0 | 0 | 0 | 0 |  |  | 0 | 2021-09-07
SEAT | Tarraco | Tarraco FR 2.0 TDI DSG- auto 150PS | A7 | Automatic | 1968 | Diesel | Internal Combustion Engine (ICE) | 150 | 110 |  |  |  |  | Euro 6d | TRUE | WLTP | 38.7 | 52.3 | 58.9 | 49.6 | 50.4 | 0 | 7.3 | 5.4 | 4.8 | 5.7 | 5.6 | 0 | 146 | 146 |  |  |  |  | 0 | 0 | 0 | 0 | 0 |  |  | 0 | 2021-09-07
SEAT | Tarraco | Tarraco FR 2.0 TSI DSG-auto 4Drive 190 PS | A7 | Manual | 1984 | Petrol | Internal Combustion Engine (ICE) | 190 | 140 |  |  |  |  | Euro 6d | FALSE | WLTP | 28 | 34.9 | 39.8 | 34.4 | 34.9 | 0 | 10.1 | 8.1 | 7.1 | 8.2 | 8.1 | 0 | 184 | 184 |  |  |  |  | 0 | 0 | 0 |  |  |  |  | 0 | 2021-09-07
SEAT | Tarraco | Tarraco FR 2.0 TSI DSG-auto 4Drive 245PS | A7 | Manual | 1984 | Petrol | Internal Combustion Engine (ICE) | 245 | 180 |  |  |  |  | Euro 6d | FALSE | WLTP | 23.5 | 32.8 | 38.7 | 33.6 | 32.8 | 0 | 12 | 8.6 | 7.3 | 8.4 | 8.6 | 0 | 195 | 195 |  |  |  |  | 0 | 0 | 0 |  |  |  |  | 0 | 2021-09-07
SEAT | Tarraco | Tarraco FR 2.0 TDI DSG-auto 4Drive 200PS | A7 | Automatic | 1968 | Diesel | Internal Combustion Engine (ICE) | 200 | 147 |  |  |  |  | Euro 6d | TRUE | WLTP | 32.8 | 44.8 | 49.6 | 41.5 | 42.8 | 0 | 8.6 | 6.3 | 5.7 | 6.8 | 6.6 | 0 | 172 | 172 |  |  |  |  | 0 | 0 | 0 | 0 | 0 |  |  | 0 | 2021-09-07
SEAT | Tarraco | Tarraco FR Sport 1.5 TSI Evo 150PS | M6 | Manual | 1498 | Petrol | Internal Combustion Engine (ICE) | 150 | 110 |  |  |  |  | Euro 6d | FALSE | WLTP | 33.2 | 41.5 | 45.6 | 37.7 | 39.8 | 0 | 8.5 | 6.8 | 6.2 | 7.5 | 7.1 | 0 | 161 | 161 |  |  |  |  | 0 | 0 | 0 |  |  |  |  | 0 | 2021-09-07
SEAT | Tarraco | Tarraco FR Sport 1.5 TSI Evo DSG-auto 150PS | A7 | Automatic | 1498 | Petrol | Internal Combustion Engine (ICE) | 150 | 110 |  |  |  |  | Euro 6d | FALSE | WLTP | 30.4 | 37.7 | 44.1 | 36.2 | 37.7 | 0 | 9.3 | 7.5 | 6.4 | 7.8 | 7.5 | 0 | 170 | 170 |  |  |  |  | 0 | 0 | 0 |  |  |  |  | 0 | 2021-09-07
SEAT | Tarraco | Tarraco FR Sport 2.0 TDI DSG- auto 150PS | A7 | Automatic | 1968 | Diesel | Internal Combustion Engine (ICE) | 150 | 110 |  |  |  |  | Euro 6d | TRUE | WLTP | 38.2 | 51.4 | 58.9 | 49.6 | 50.4 | 0 | 7.4 | 5.5 | 4.8 | 5.7 | 5.6 | 0 | 147 | 147 |  |  |  |  | 0 | 0 | 0 | 0 | 0 |  |  | 0 | 2021-09-07
SEAT | Tarraco | Tarraco FR Sport 2.0 TSI DSG-auto 4Drive 190 PS | A7 | Manual | 1984 | Petrol | Internal Combustion Engine (ICE) | 190 | 140 |  |  |  |  | Euro 6d | FALSE | WLTP | 28 | 34.9 | 39.8 | 34 | 34.9 | 0 | 10.1 | 8.1 | 7.1 | 8.3 | 8.1 | 0 | 185 | 185 |  |  |  |  | 0 | 0 | 0 |  |  |  |  | 0 | 2021-09-07
SEAT | Tarraco | Tarraco FR Sport 2.0 TSI DSG-auto 4Drive 245PS | A7 | Manual | 1984 | Petrol | Internal Combustion Engine (ICE) | 245 | 180 |  |  |  |  | Euro 6d | FALSE | WLTP | 23.3 | 32.8 | 38.2 | 33.2 | 32.8 | 0 | 12.1 | 8.6 | 7.4 | 8.5 | 8.6 | 0 | 196 | 196 |  |  |  |  | 0 | 0 | 0 |  |  |  |  | 0 | 2021-09-07
SEAT | Tarraco | Tarraco FR Sport 2.0 TDI DSG-auto 4Drive 200PS | A7 | Automatic | 1968 | Diesel | Internal Combustion Engine (ICE) | 200 | 147 |  |  |  |  | Euro 6d | TRUE | WLTP | 32.8 | 44.8 | 49.6 | 41.5 | 42.8 | 0 | 8.6 | 6.3 | 5.7 | 6.8 | 6.6 | 0 | 173 | 173 |  |  |  |  | 0 | 0 | 0 | 0 | 0 |  |  | 0 | 2021-09-07
SEAT | Tarraco | Tarraco XCELLENCE 1.5 TSI Evo 150PS | M6 | Manual | 1498 | Petrol | Internal Combustion Engine (ICE) | 150 | 110 |  |  |  |  | Euro 6d | FALSE | WLTP | 32.8 | 40.4 | 44.1 | 36.2 | 38.7 | 0 | 8.6 | 7 | 6.4 | 7.8 | 7.3 | 0 | 166 | 166 |  |  |  |  | 0 | 0 | 0 |  |  |  |  | 0 | 2021-09-07
SEAT | Tarraco | Tarraco XCELLENCE 1.5 TSI EVO DSG-auto 150PS | A7 | Automatic | 1498 | Petrol | Internal Combustion Engine (ICE) | 150 | 110 |  |  |  |  | Euro 6d | FALSE | WLTP | 29.4 | 37.2 | 42.8 | 35.8 | 36.7 | 0 | 9.6 | 7.6 | 6.6 | 7.9 | 7.7 | 0 | 174 | 174 |  |  |  |  | 0 | 0 | 0 |  |  |  |  | 0 | 2021-09-07
SEAT | Tarraco | Tarraco XCELLENCE 2.0 TDI 150PS | M6 | Manual | 1968 | Diesel | Internal Combustion Engine (ICE) | 150 | 110 |  |  |  |  | Euro 6d | TRUE | WLTP | 40.9 | 52.3 | 57.6 | 47.1 | 49.6 | 0 | 6.9 | 5.4 | 4.9 | 6 | 5.7 | 0 | 149 | 149 |  |  |  |  | 0 | 0 | 0 | 0 | 0 |  |  | 0 | 2021-09-07
SEAT | Tarraco | Tarraco XCELLENCE 2.0 TDI DSG- auto 150PS | A7 | Automatic | 1968 | Diesel | Internal Combustion Engine (ICE) | 150 | 110 |  |  |  |  | Euro 6d | TRUE | WLTP | 37.7 | 51.4 | 57.6 | 47.9 | 49.6 | 0 | 7.5 | 5.5 | 4.9 | 5.9 | 5.7 | 0 | 150 | 150 |  |  |  |  | 0 | 0 | 0 | 0 | 0 |  |  | 0 | 2021-09-07
SEAT | Tarraco | Tarraco XCELLENCE 2.0 TSI DSG-auto 4Drive 190PS | A7 | Manual | 1984 | Petrol | Internal Combustion Engine (ICE) | 190 | 140 |  |  |  |  | Euro 6d | FALSE | WLTP | 27.4 | 34 | 38.2 | 33.2 | 33.6 | 0 | 10.3 | 8.3 | 7.4 | 8.5 | 8.4 | 0 | 190 | 190 |  |  |  |  | 0 | 0 | 0 |  |  |  |  | 0 | 2021-09-07
SEAT | Tarraco | Tarraco XCELLENCE 2.0 TSI DSG-auto 4Drive 245PS | A7 | Manual | 1984 | Petrol | Internal Combustion Engine (ICE) | 245 | 180 |  |  |  |  | Euro 6d | FALSE | WLTP | 23.2 | 32.1 | 37.2 | 32.5 | 32.1 | 0 | 12.2 | 8.8 | 7.6 | 8.7 | 8.8 | 0 | 200 | 200 |  |  |  |  | 0 | 0 | 0 |  |  |  |  | 0 | 2021-09-07
SEAT | Tarraco | Tarraco XCELLENCE 2.0 TDI DSG-auto 4Drive 200PS | A7 | Automatic | 1968 | Diesel | Internal Combustion Engine (ICE) | 200 | 147 |  |  |  |  | Euro 6d | TRUE | WLTP | 32.5 | 42.8 | 47.9 | 40.4 | 41.5 | 0 | 8.7 | 6.6 | 5.9 | 7 | 6.8 | 0 | 178 | 178 |  |  |  |  | 0 | 0 | 0 | 0 | 0 |  |  | 0 | 2021-09-07
SEAT | Tarraco | Tarraco XCELLENCE Lux 1.5 TSI Evo 150PS | M6 | Manual | 1498 | Petrol | Internal Combustion Engine (ICE) | 150 | 110 |  |  |  |  | Euro 6d | FALSE | WLTP | 33.2 | 40.9 | 45.6 | 37.2 | 39.8 | 0 | 8.5 | 6.9 | 6.2 | 7.6 | 7.1 | 0 | 162 | 162 |  |  |  |  | 0 | 0 | 0 |  |  |  |  | 0 | 2021-09-07
SEAT | Tarraco | Tarraco XCELLENCE Lux 1.5 TSI EVO DSG-auto 150PS | A7 | Automatic | 1498 | Petrol | Internal Combustion Engine (ICE) | 150 | 110 |  |  |  |  | Euro 6d | FALSE | WLTP | 30.1 | 37.7 | 43.5 | 36.2 | 37.7 | 0 | 9.4 | 7.5 | 6.5 | 7.8 | 7.5 | 0 | 171 | 171 |  |  |  |  | 0 | 0 | 0 |  |  |  |  | 0 | 2021-09-07
SEAT | Tarraco | Tarraco XCELLENCE Lux 2.0 TDI 150PS | M6 | Manual | 1968 | Diesel | Internal Combustion Engine (ICE) | 150 | 110 |  |  |  |  | Euro 6d | TRUE | WLTP | 41.5 | 52.3 | 58.9 | 47.9 | 50.4 | 0 | 6.8 | 5.4 | 4.8 | 5.9 | 5.6 | 0 | 147 | 147 |  |  |  |  | 0 | 0 | 0 | 0 | 0 |  |  | 0 | 2021-09-07
SEAT | Tarraco | Tarraco XCELLENCE Lux 2.0 TDI DSG- auto 150PS | A7 | Automatic | 1968 | Diesel | Internal Combustion Engine (ICE) | 150 | 110 |  |  |  |  | Euro 6d | TRUE | WLTP | 38.2 | 51.4 | 57.6 | 48.7 | 49.6 | 0 | 7.4 | 5.5 | 4.9 | 5.8 | 5.7 | 0 | 148 | 148 |  |  |  |  | 0 | 0 | 0 | 0 | 0 |  |  | 0 | 2021-09-07
SEAT | Tarraco | Tarraco XCELLENCE Lux 2.0 TSI DSG-auto 4Drive 190 PS | A7 | Manual | 1984 | Petrol | Internal Combustion Engine (ICE) | 190 | 140 |  |  |  |  | Euro 6d | FALSE | WLTP | 27.7 | 34.9 | 39.2 | 34 | 34.4 | 0 | 10.2 | 8.1 | 7.2 | 8.3 | 8.2 | 0 | 186 | 186 |  |  |  |  | 0 | 0 | 0 |  |  |  |  | 0 | 2021-09-07
SEAT | Tarraco | Tarraco XCELLENCE Lux 2.0 TSI DSG-auto 4Drive 245PS | A7 | Manual | 1984 | Petrol | Internal Combustion Engine (ICE) | 245 | 180 |  |  |  |  | Euro 6d | FALSE | WLTP | 23.3 | 32.5 | 38.2 | 33.2 | 32.5 | 0 | 12.1 | 8.7 | 7.4 | 8.5 | 8.7 | 0 | 197 | 197 |  |  |  |  | 0 | 0 | 0 |  |  |  |  | 0 | 2021-09-07
SEAT | Tarraco | Tarraco XCELLENCE Lux 2.0 TDI DSG-auto 4Drive 200PS | A7 | Automatic | 1968 | Diesel | Internal Combustion Engine (ICE) | 200 | 147 |  |  |  |  | Euro 6d | TRUE | WLTP | 32.8 | 44.8 | 49.6 | 41.5 | 42.8 | 0 | 8.6 | 6.3 | 5.7 | 6.8 | 6.6 | 0 | 173 | 173 |  |  |  |  | 0 | 0 | 0 | 0 | 0 |  |  | 0 | 2021-09-07
SEAT | CUPRA Ateca | CUPRA Ateca VZ1 2.0 TSI DSG-auto 4Drive 300PS | A7 | Automatic | 1984 | Petrol | Internal Combustion Engine (ICE) | 300 | 221 |  |  |  |  | Euro 6d | FALSE | WLTP | 22.1 | 32.1 | 36.7 | 32.8 | 31.7 | 0 | 12.8 | 8.8 | 7.7 | 8.6 | 8.9 | 0 | 202 | 202 |  |  |  |  | 0 | 0 | 0 |  |  |  |  | 0 | 2021-09-07
SEAT | CUPRA Ateca | CUPRA Ateca VZ2 2.0 TSI DSG-auto 4Drive 300PS | A7 | Automatic | 1984 | Petrol | Internal Combustion Engine (ICE) | 300 | 221 |  |  |  |  | Euro 6d | FALSE | WLTP | 22.1 | 31.7 | 36.7 | 32.8 | 31.7 | 0 | 12.8 | 8.9 | 7.7 | 8.6 | 8.9 | 0 | 202 | 202 |  |  |  |  | 0 | 0 | 0 |  |  |  |  | 0 | 2021-09-07
SEAT | CUPRA Ateca | CUPRA Ateca VZ3 2.0 TSI DSG-auto 4Drive 300PS | A7 | Automatic | 1984 | Petrol | Internal Combustion Engine (ICE) | 300 | 221 |  |  |  |  | Euro 6d | FALSE | WLTP | 22.1 | 32.1 | 36.7 | 32.8 | 31.7 | 0 | 12.8 | 8.8 | 7.7 | 8.6 | 8.9 | 0 | 202 | 202 |  |  |  |  | 0 | 0 | 0 |  |  |  |  | 0 | 2021-09-07
SEAT | CUPRA Leon Hatch | CUPRA Leon Hatch VZ2 TSI DSG-auto 245 | A7 | Automatic | 1984 | Petrol | Internal Combustion Engine (ICE) | 245 | 180 |  |  |  |  | Euro 6d | FALSE | WLTP | 25.9 | 39.2 | 47.1 | 41.5 | 39.2 | 0 | 10.9 | 7.2 | 6 | 6.8 | 7.2 | 0 | 163 | 163 |  |  |  |  | 0 | 0 | 0 |  |  |  |  | 0 | 2021-09-07
SEAT | CUPRA Leon Hatch | CUPRA Leon Hatch VZ2 e-HYBRID DSG-auto 245 | A6 | Automatic | 1395 | Electricity / Petrol | Plug-in Hybrid Electric Vehicle (PHEV) | 245 | 180 | 4 | 154 | 59 |  | Euro 6d | FALSE | WLTP | 32.1 | 52.3 | 51.4 | 41.5 | 44.1 | 217.3 | 8.8 | 5.4 | 5.5 | 6.8 | 6.4 | 1.3 | 30 | 30 | 37 | 59 |  |  | 0 | 0 | 0 |  |  |  |  | 0 | 2022-01-05
SEAT | CUPRA Leon Hatch | CUPRA Leon Hatch VZ2 e-HYBRID DSG-auto 245 | A6 | Automatic | 1395 | Electricity / Petrol | Plug-in Hybrid Electric Vehicle (PHEV) | 245 | 180 | 4 | 154 | 59 |  | Euro 6d | FALSE | WLTP | 32.1 | 52.3 | 51.4 | 41.5 | 44.1 | 201.8 | 8.8 | 5.4 | 5.5 | 6.8 | 6.4 | 1.4 | 30 | 30 | 37 | 59 |  |  | 0 | 0 | 0 |  |  |  |  | 0 | 2022-01-05
SEAT | CUPRA Leon Hatch | CUPRA Leon Hatch VZ2 TSI DSG-auto 300 | A7 | Automatic | 1984 | Petrol | Internal Combustion Engine (ICE) | 300 | 221 |  |  |  |  | Euro 6d | FALSE | WLTP | 25 | 38.2 | 44.1 | 38.7 | 37.2 | 0 | 11.3 | 7.4 | 6.4 | 7.3 | 7.6 | 0 | 171 | 171 |  |  |  |  | 0 | 0 | 0 |  |  |  |  | 0 | 2021-09-07
SEAT | CUPRA Leon Hatch | CUPRA Leon Hatch VZ3 e-HYBRID DSG-auto 245 | A6 | Automatic | 1395 | Electricity / Petrol | Plug-in Hybrid Electric Vehicle (PHEV) | 245 | 180 | 4 | 154 | 59 |  | Euro 6d | FALSE | WLTP | 32.1 | 52.3 | 51.4 | 41.5 | 44.1 | 217.3 | 8.8 | 5.4 | 5.5 | 6.8 | 6.4 | 1.3 | 30 | 30 | 37 | 59 |  |  | 0 | 0 | 0 |  |  |  |  | 0 | 2022-01-05
SEAT | CUPRA Leon Hatch | CUPRA Leon Hatch VZ3 e-HYBRID DSG-auto 245 | A6 | Automatic | 1395 | Electricity / Petrol | Plug-in Hybrid Electric Vehicle (PHEV) | 245 | 180 | 4 | 154 | 59 |  | Euro 6d | FALSE | WLTP | 32.1 | 52.3 | 51.4 | 41.5 | 44.1 | 201.8 | 8.8 | 5.4 | 5.5 | 6.8 | 6.4 | 1.4 | 30 | 30 | 37 | 59 |  |  | 0 | 0 | 0 |  |  |  |  | 0 | 2022-01-05
SEAT | CUPRA Leon Hatch | CUPRA Leon Hatch VZ3 TSI DSG-auto 300 | A7 | Automatic | 1984 | Petrol | Internal Combustion Engine (ICE) | 300 | 221 |  |  |  |  | Euro 6d | FALSE | WLTP | 25 | 38.2 | 44.1 | 38.7 | 37.2 | 0 | 11.3 | 7.4 | 6.4 | 7.3 | 7.6 | 0 | 172 | 172 |  |  |  |  | 0 | 0 | 0 |  |  |  |  | 0 | 2021-09-07
SEAT | CUPRA Leon Hatch | CUPRA Leon Hatch VZ1 TSI DSG-auto 245 | A7 | Automatic | 1984 | Petrol | Internal Combustion Engine (ICE) | 245 | 180 |  |  |  |  | Euro 6d | FALSE | WLTP | 26.2 | 39.2 | 47.1 | 41.5 | 39.2 | 0 | 10.8 | 7.2 | 6 | 6.8 | 7.2 | 0 | 162 | 162 |  |  |  |  | 0 | 0 | 0 |  |  |  |  | 0 | 2021-09-07
SEAT | CUPRA Leon Estate | CUPRA Leon Estate VZ2 e-HYBRID DSG-auto 245 | A6 | Automatic | 1395 | Petrol Electric | Plug-in Hybrid Electric Vehicle (PHEV) | 245 | 180 |  | 155 | 58 |  | Euro 6d | FALSE | WLTP | 31.7 | 51.4 | 51.4 | 41.5 | 44.1 | 201.8 | 8.9 | 5.5 | 5.5 | 6.8 | 6.4 | 1.4 | 31 | 31 | 36 | 58 |  |  | 0 | 0 | 0 |  |  |  |  | 0 | 2021-09-07
SEAT | CUPRA Leon Estate | CUPRA Leon Estate VZ2 e-HYBRID DSG-auto 245 | A6 | Automatic | 1395 | Petrol Electric | Plug-in Hybrid Electric Vehicle (PHEV) | 245 | 180 |  | 155 | 58 |  | Euro 6d | FALSE | WLTP | 31.7 | 51.4 | 51.4 | 41.5 | 44.1 | 188.3 | 8.9 | 5.5 | 5.5 | 6.8 | 6.4 | 1.5 | 31 | 31 | 36 | 58 |  |  | 0 | 0 | 0 |  |  |  |  | 0 | 2021-09-07
SEAT | CUPRA Leon Estate | CUPRA Leon Estate VZ2 TSI DSG-auto 4Drive 310 | A7 | Automatic | 1984 | Petrol | Internal Combustion Engine (ICE) | 310 | 228 |  |  |  |  | Euro 6d | FALSE | WLTP | 22.6 | 34.4 | 39.8 | 37.2 | 34.4 | 0 | 12.5 | 8.2 | 7.1 | 7.6 | 8.2 | 0 | 186 | 186 |  |  |  |  | 0 | 0 | 0 |  |  |  |  | 0 | 2021-09-07
SEAT | CUPRA Leon Estate | CUPRA Leon Estate VZ3 e-HYBRID DSG-auto 245 | A6 | Automatic | 1395 | Petrol Electric | Plug-in Hybrid Electric Vehicle (PHEV) | 245 | 180 |  | 156 | 58 |  | Euro 6d | FALSE | WLTP | 31.7 | 51.4 | 51.4 | 41.5 | 44.1 | 201.8 | 8.9 | 5.5 | 5.5 | 6.8 | 6.4 | 1.4 | 31 | 31 | 36 | 58 |  |  | 0 | 0 | 0 |  |  |  |  | 0 | 2021-09-07
SEAT | CUPRA Leon Estate | CUPRA Leon Estate VZ3 e-HYBRID DSG-auto 245 | A6 | Automatic | 1395 | Petrol Electric | Plug-in Hybrid Electric Vehicle (PHEV) | 245 | 180 |  | 156 | 58 |  | Euro 6d | FALSE | WLTP | 31.7 | 51.4 | 51.4 | 41.5 | 44.1 | 188.3 | 8.9 | 5.5 | 5.5 | 6.8 | 6.4 | 1.5 | 31 | 31 | 36 | 58 |  |  | 0 | 0 | 0 |  |  |  |  | 0 | 2021-09-07
SEAT | CUPRA Leon Estate | CUPRA Leon Estate VZ3 TSI DSG-auto 4Drive 310 | A7 | Automatic | 1984 | Petrol | Internal Combustion Engine (ICE) | 310 | 228 |  |  |  |  | Euro 6d | FALSE | WLTP | 22.6 | 34.4 | 39.8 | 37.2 | 34.4 | 0 | 12.5 | 8.2 | 7.1 | 7.6 | 8.2 | 0 | 186 | 186 |  |  |  |  | 0 | 0 | 0 |  |  |  |  | 0 | 2021-09-07
SEAT | CUPRA Formentor | Formentor VZ1 TSI DSG-auto 245 | A7 | Automatic | 1984 | Petrol | Internal Combustion Engine (ICE) | 245 | 180 |  |  |  |  | Euro 6d | FALSE | WLTP | 26.4 | 38.2 | 42.8 | 37.2 | 37.2 | 0 | 10.7 | 7.4 | 6.6 | 7.6 | 7.6 | 0 | 174 | 174 |  |  |  |  | 0 | 0 | 0 |  |  |  |  | 0 | 2021-09-07
SEAT | CUPRA Formentor | Formentor VZ1 e-HYBRID DSG-auto 245 | A6 | Automatic | 1395 | Petrol Electric | Plug-in Hybrid Electric Vehicle (PHEV) | 245 | 180 |  | 159 | 54 |  | Euro 6d | FALSE | WLTP | 34 | 50.4 | 50.4 | 42.2 | 44.8 | 188.3 | 8.3 | 5.6 | 5.6 | 6.7 | 6.3 | 1.5 | 33 | 33 | 34 | 54 |  |  | 0 | 0 | 0 |  |  |  |  | 0 | 2021-09-07
SEAT | CUPRA Formentor | Formentor VZ1 e-HYBRID DSG-auto 245 | A6 | Automatic | 1395 | Petrol Electric | Plug-in Hybrid Electric Vehicle (PHEV) | 245 | 180 |  | 159 | 54 |  | Euro 6d | FALSE | WLTP | 34 | 50.4 | 50.4 | 42.2 | 44.8 | 176.6 | 8.3 | 5.6 | 5.6 | 6.7 | 6.3 | 1.6 | 33 | 33 | 34 | 54 |  |  | 0 | 0 | 0 |  |  |  |  | 0 | 2021-09-07
SEAT | CUPRA Formentor | Formentor VZ2 e-HYBRID DSG-auto 245 | A6 | Automatic | 1395 | Petrol Electric | Plug-in Hybrid Electric Vehicle (PHEV) | 245 | 180 |  | 160 | 54 |  | Euro 6d | FALSE | WLTP | 34.4 | 50.4 | 50.4 | 41.5 | 44.1 | 188.3 | 8.2 | 5.6 | 5.6 | 6.8 | 6.4 | 1.5 | 33 | 33 | 34 | 54 |  |  | 0 | 0 | 0 |  |  |  |  | 0 | 2021-09-07
SEAT | CUPRA Formentor | Formentor VZ2 e-HYBRID DSG-auto 245 | A6 | Automatic | 1395 | Petrol Electric | Plug-in Hybrid Electric Vehicle (PHEV) | 245 | 180 |  | 160 | 54 |  | Euro 6d | FALSE | WLTP | 34.4 | 50.4 | 50.4 | 41.5 | 44.1 | 176.6 | 8.2 | 5.6 | 5.6 | 6.8 | 6.4 | 1.6 | 33 | 33 | 34 | 54 |  |  | 0 | 0 | 0 |  |  |  |  | 0 | 2021-09-07
SEAT | CUPRA Formentor | Formentor VZ2 TSI DSG-auto 4Drive 310 | A7 | Automatic | 1984 | Petrol | Internal Combustion Engine (ICE) | 310 | 228 |  |  |  |  | Euro 6d | FALSE | WLTP | 23 | 34 | 38.7 | 34.4 | 33.2 | 0 | 12.3 | 8.3 | 7.3 | 8.2 | 8.5 | 0 | 192 | 192 |  |  |  |  | 0 | 0 | 0 |  |  |  |  | 0 | 2021-09-07
SEAT | CUPRA Formentor | Formentor VZ3 TSI DSG-auto 4Drive 310 | A7 | Automatic | 1984 | Petrol | Internal Combustion Engine (ICE) | 310 | 228 |  |  |  |  | Euro 6d | FALSE | WLTP | 23 | 34 | 38.7 | 34 | 32.8 | 0 | 12.3 | 8.3 | 7.3 | 8.3 | 8.6 | 0 | 193 | 193 |  |  |  |  | 0 | 0 | 0 |  |  |  |  | 0 | 2021-09-07
SEAT | CUPRA Formentor | Formentor V1 TSI 150 | M6 | Manual | 1498 | Petrol | Internal Combustion Engine (ICE) | 150 | 110 |  |  |  |  | Euro 6d | FALSE | WLTP | 35.8 | 47.1 | 52.3 | 42.2 | 44.8 | 0 | 7.9 | 6 | 5.4 | 6.7 | 6.3 | 0 | 143 | 143 |  |  |  |  | 0 | 0 | 0 |  |  |  |  | 0 | 2021-09-07
SEAT | CUPRA Formentor | Formentor V1 TSI DSG-auto 150 | A7 | Automatic | 1498 | Petrol | Internal Combustion Engine (ICE) | 150 | 110 |  |  |  |  | Euro 6d | FALSE | WLTP | 31.7 | 42.8 | 49.6 | 41.5 | 42.2 | 0 | 8.9 | 6.6 | 5.7 | 6.8 | 6.7 | 0 | 151 | 151 |  |  |  |  | 0 | 0 | 0 |  |  |  |  | 0 | 2021-09-07
SEAT | CUPRA Formentor | Formentor V1 TSI DSG-auto 4Drive 190 | A7 | Automatic | 1984 | Petrol | Internal Combustion Engine (ICE) | 190 | 140 |  |  |  |  | Euro 6d | FALSE | WLTP | 28.5 | 37.2 | 43.5 | 37.7 | 37.7 | 0 | 9.9 | 7.6 | 6.5 | 7.5 | 7.5 | 0 | 171 | 171 |  |  |  |  | 0 | 0 | 0 |  |  |  |  | 0 | 2021-09-07
SEAT | CUPRA Formentor | Formentor V1 e-HYBRID DSG-auto 204 | A6 | Automatic | 1395 | Petrol Electric | Plug-in Hybrid Electric Vehicle (PHEV) | 204 | 150 |  | 148 | 59 |  | Euro 6d | FALSE | WLTP | 37.7 | 56.5 | 56.5 | 45.6 | 49.6 | 235.4 | 7.5 | 5 | 5 | 6.2 | 5.7 | 1.2 | 27 | 27 | 37 | 59 |  |  | 0 | 0 | 0 |  |  |  |  | 0 | 2021-09-07
SEAT | CUPRA Formentor | Formentor V1 e-HYBRID DSG-auto 204 | A6 | Automatic | 1395 | Petrol Electric | Plug-in Hybrid Electric Vehicle (PHEV) | 204 | 150 |  | 148 | 59 |  | Euro 6d | FALSE | WLTP | 37.7 | 56.5 | 56.5 | 45.6 | 49.6 | 201.8 | 7.5 | 5 | 5 | 6.2 | 5.7 | 1.4 | 27 | 27 | 37 | 59 |  |  | 0 | 0 | 0 |  |  |  |  | 0 | 2021-09-07
SEAT | CUPRA Formentor | Formentor V2 TSI 150 | M6 | Manual | 1498 | Petrol | Internal Combustion Engine (ICE) | 150 | 110 |  |  |  |  | Euro 6d | FALSE | WLTP | 35.8 | 46.3 | 50.4 | 40.4 | 43.5 | 0 | 7.9 | 6.1 | 5.6 | 7 | 6.5 | 0 | 147 | 147 |  |  |  |  | 0 | 0 | 0 |  |  |  |  | 0 | 2021-09-07
SEAT | CUPRA Formentor | Formentor V2 TSI DSG-auto 150 | A7 | Automatic | 1498 | Petrol | Internal Combustion Engine (ICE) | 150 | 110 |  |  |  |  | Euro 6d | FALSE | WLTP | 31.7 | 42.2 | 47.9 | 39.8 | 41.5 | 0 | 8.9 | 6.7 | 5.9 | 7.1 | 6.8 | 0 | 155 | 155 |  |  |  |  | 0 | 0 | 0 |  |  |  |  | 0 | 2021-09-07
SEAT | CUPRA Formentor | Formentor V2 TSI DSG-auto 4Drive 190 | A7 | Automatic | 1984 | Petrol | Internal Combustion Engine (ICE) | 190 | 140 |  |  |  |  | Euro 6d | FALSE | WLTP | 28.2 | 36.7 | 42.2 | 36.2 | 36.2 | 0 | 10 | 7.7 | 6.7 | 7.8 | 7.8 | 0 | 176 | 176 |  |  |  |  | 0 | 0 | 0 |  |  |  |  | 0 | 2021-09-07
SEAT | CUPRA Formentor | Formentor V2 e-HYBRID DSG-auto 204 | A6 | Automatic | 1395 | Petrol Electric | Plug-in Hybrid Electric Vehicle (PHEV) | 204 | 150 |  | 153 | 56 |  | Euro 6d | FALSE | WLTP | 37.7 | 55.4 | 54.3 | 44.1 | 47.9 | 217.3 | 7.5 | 5.1 | 5.2 | 6.4 | 5.9 | 1.3 | 29 | 29 | 35 | 56 |  |  | 0 | 0 | 0 |  |  |  |  | 0 | 2021-09-07
SEAT | CUPRA Formentor | Formentor V2 e-HYBRID DSG-auto 204 | A6 | Automatic | 1395 | Petrol Electric | Plug-in Hybrid Electric Vehicle (PHEV) | 204 | 150 |  | 153 | 56 |  | Euro 6d | FALSE | WLTP | 37.7 | 55.4 | 54.3 | 44.1 | 47.9 | 201.8 | 7.5 | 5.1 | 5.2 | 6.4 | 5.9 | 1.4 | 29 | 29 | 35 | 56 |  |  | 0 | 0 | 0 |  |  |  |  | 0 | 2021-09-07
SEAT | Leon Hatch | Leon Hatch SE 1.0 TSI EVO 110PS | M6 | Manual | 999 | Petrol | Internal Combustion Engine (ICE) | 110 | 81 |  |  |  |  | Euro 6d | FALSE | WLTP | 39.8 | 52.3 | 60.1 | 50.4 | 51.4 | 0 | 7.1 | 5.4 | 4.7 | 5.6 | 5.5 | 0 | 125 | 125 |  |  |  |  | 0 | 0 | 0 |  |  |  |  | 0 | 2021-09-07
SEAT | Leon Hatch | Leon Hatch SE 1.0 eTSI DSG-auto 110PS | A7 | Automatic | 999 | Petrol Electric | Mild Hybrid Electric Vehicle (MHEV) | 110 | 81 |  |  |  |  | Euro 6d | FALSE | WLTP | 42.8 | 54.3 | 58.9 | 47.9 | 51.4 |  | 6.6 | 5.2 | 4.8 | 5.9 | 5.5 | 0 | 125 | 125 |  |  |  |  | 0 | 0 | 0 |  |  |  |  | 0 | 2021-09-07
SEAT | Leon Hatch | Leon Hatch SE 1.5 TSI EVO 130PS | M6 | Manual | 1498 | Petrol | Internal Combustion Engine (ICE) | 130 | 96 |  |  |  |  | Euro 6d | FALSE | WLTP | 37.7 | 52.3 | 60.1 | 51.4 | 51.4 | 0 | 7.5 | 5.4 | 4.7 | 5.5 | 5.5 | 0 | 124 | 124 |  |  |  |  | 0 | 0 | 0 |  |  |  |  | 0 | 2021-09-07
SEAT | Leon Hatch | Leon Hatch SE 2.0 TDI NR 115PS | M6 | Manual | 1968 | Diesel | Internal Combustion Engine (ICE) | 115 | 85 |  |  |  |  | Euro 6d | TRUE | WLTP | 47.9 | 68.9 | 78.5 | 64.2 | 65.7 | 0 | 5.9 | 4.1 | 3.6 | 4.4 | 4.3 | 0 | 113 | 113 |  |  |  |  | 0 | 0 | 0 | 0 | 0 |  |  | 0 | 2021-09-07
SEAT | Leon Hatch | Leon Hatch SE Dynamic 1.0 TSI EVO 110PS | M6 | Manual | 999 | Petrol | Internal Combustion Engine (ICE) | 110 | 81 |  |  |  |  | Euro 6d | FALSE | WLTP | 39.2 | 51.4 | 57.6 | 49.6 | 50.4 | 0 | 7.2 | 5.5 | 4.9 | 5.7 | 5.6 | 0 | 127 | 127 |  |  |  |  | 0 | 0 | 0 |  |  |  |  | 0 | 2021-09-07
SEAT | Leon Hatch | Leon Hatch SE Dynamic 1.0 eTSI DSG-auto 110PS | A7 | Automatic | 999 | Petrol Electric | Mild Hybrid Electric Vehicle (MHEV) | 110 | 81 |  |  |  |  | Euro 6d | FALSE | WLTP | 42.2 | 53.3 | 57.6 | 47.1 | 50.4 | 0 | 6.7 | 5.3 | 4.9 | 6 | 5.6 | 0 | 128 | 128 |  |  |  |  | 0 | 0 | 0 |  |  |  |  | 0 | 2021-09-07
SEAT | Leon Hatch | Leon Hatch SE Dynamic 1.5 TSI EVO 130PS | M6 | Manual | 1498 | Petrol | Internal Combustion Engine (ICE) | 130 | 96 |  |  |  |  | Euro 6d | FALSE | WLTP | 37.2 | 51.4 | 58.9 | 50.4 | 50.4 | 0 | 7.6 | 5.5 | 4.8 | 5.6 | 5.6 | 0 | 127 | 127 |  |  |  |  | 0 | 0 | 0 |  |  |  |  | 0 | 2021-09-07
SEAT | Leon Hatch | Leon Hatch SE Dynamic 2.0 TDI NR 115PS | M6 | Manual | 1968 | Diesel | Internal Combustion Engine (ICE) | 115 | 85 |  |  |  |  | Euro 6d | TRUE | WLTP | 47.9 | 67.3 | 74.3 | 62.8 | 64.2 | 0 | 5.9 | 4.2 | 3.8 | 4.5 | 4.4 | 0 | 116 | 116 |  |  |  |  | 0 | 0 | 0 | 0 | 0 |  |  | 0 | 2021-09-07
SEAT | Leon Hatch | Leon Hatch FR 1.0 TSI EVO 110PS | M6 | Manual | 999 | Petrol | Internal Combustion Engine (ICE) | 110 | 81 |  |  |  |  | Euro 6d | FALSE | WLTP | 39.2 | 51.4 | 58.9 | 49.6 | 50.4 | 0 | 7.2 | 5.5 | 4.8 | 5.7 | 5.6 | 0 | 127 | 127 |  |  |  |  | 0 | 0 | 0 |  |  |  |  | 0 | 2021-09-07
SEAT | Leon Hatch | Leon Hatch FR 1.0 eTSI DSG-auto 110PS | A7 | Automatic | 999 | Petrol Electric | Mild Hybrid Electric Vehicle (MHEV) | 110 | 81 |  |  |  |  | Euro 6d | FALSE | WLTP | 42.2 | 53.3 | 57.6 | 47.1 | 50.4 | 0 | 6.7 | 5.3 | 4.9 | 6 | 5.6 | 0 | 128 | 128 |  |  |  |  | 0 | 0 | 0 |  |  |  |  | 0 | 2021-09-07
SEAT | Leon Hatch | Leon Hatch FR 1.4 e-HYBRID DSG-auto 204PS | A6 | Automatic | 1395 | Petrol Electric | Plug-in Hybrid Electric Vehicle (PHEV) | 204 | 150 |  | 25 | 65 |  | Euro 6d | FALSE | WLTP | 33.2 | 54.3 | 55.4 | 44.1 | 256.8 | 256.8 | 8.5 | 5.2 | 5.1 | 6.4 | 1.1 | 1.1 | 25 | 25 | 40 | 65 |  |  | 0 | 0 | 0 |  |  |  |  | 0 | 2021-09-07
SEAT | Leon Hatch | Leon Hatch FR 1.4 e-HYBRID DSG-auto 204PS | A6 | Automatic | 1395 | Petrol Electric | Plug-in Hybrid Electric Vehicle (PHEV) | 204 | 150 |  | 25 | 65 |  | Euro 6d | FALSE | WLTP | 33.2 | 54.3 | 55.4 | 44.1 | 256.8 | 235.4 | 8.5 | 5.2 | 5.1 | 6.4 | 1.1 | 1.2 | 25 | 25 | 40 | 65 |  |  | 0 | 0 | 0 |  |  |  |  | 0 | 2021-09-07
SEAT | Leon Hatch | Leon Hatch FR 1.5 TSI EVO 130PS | M6 | Manual | 1498 | Petrol | Internal Combustion Engine (ICE) | 130 | 96 |  |  |  |  | Euro 6d | FALSE | WLTP | 37.2 | 51.4 | 58.9 | 50.4 | 50.4 | 0 | 7.6 | 5.5 | 4.8 | 5.6 | 5.6 | 0 | 127 | 127 |  |  |  |  | 0 | 0 | 0 |  |  |  |  | 0 | 2021-09-07
SEAT | Leon Hatch | Leon Hatch FR 1.5 TSI EVO 150PS | M6 | Manual | 1498 | Petrol | Internal Combustion Engine (ICE) | 150 | 110 |  |  |  |  | Euro 6d | FALSE | WLTP | 36.7 | 49.6 | 56.5 | 49.6 | 48.7 | 0 | 7.7 | 5.7 | 5 | 5.7 | 5.8 | 0 | 131 | 131 |  |  |  |  | 0 | 0 | 0 |  |  |  |  | 0 | 2021-09-07
SEAT | Leon Hatch | Leon Hatch FR 1.5 eTSI DSG-auto 150PS | A7 | Automatic | 1498 | Petrol Electric | Mild Hybrid Electric Vehicle (MHEV) | 150 | 110 |  |  |  |  | Euro 6d | FALSE | WLTP | 37.7 | 52.3 | 57.6 | 47.1 | 49.6 | 0 | 7.5 | 5.4 | 4.9 | 6 | 5.7 | 0 | 130 | 130 |  |  |  |  | 0 | 0 | 0 |  |  |  |  | 0 | 2021-09-07
SEAT | Leon Hatch | Leon Hatch FR 2.0 TSI DSG-auto 190PS | A7 | Automatic | 1984 | Petrol | Internal Combustion Engine (ICE) | 190 | 140 |  |  |  |  | Euro 6d | FALSE | WLTP | 30.7 | 41.5 | 49.6 | 44.1 | 42.2 | 0 | 9.2 | 6.8 | 5.7 | 6.4 | 6.7 | 0 | 151 | 151 |  |  |  |  | 0 | 0 | 0 |  |  |  |  | 0 | 2021-09-07
SEAT | Leon Hatch | Leon Hatch FR Sport 1.0 eTSI DSG-auto 110PS | A7 | Automatic | 999 | Petrol Electric | Mild Hybrid Electric Vehicle (MHEV) | 110 | 81 |  |  |  |  | Euro 6d | FALSE | WLTP | 42.2 | 52.3 | 57.6 | 47.1 | 50.4 | 0 | 6.7 | 5.4 | 4.9 | 6 | 5.6 | 0 | 128 | 128 |  |  |  |  | 0 | 0 | 0 |  |  |  |  | 0 | 2021-09-07
SEAT | Leon Hatch | Leon Hatch FR Sport 1.4 e-HYBRID DSG-auto 204PS | A6 | Automatic | 1395 | Petrol Electric | Plug-in Hybrid Electric Vehicle (PHEV) | 204 | 150 |  | 26 | 63 |  | Euro 6d | FALSE | WLTP | 33.2 | 54.3 | 55.4 | 43.5 | 235.4 | 235.4 | 8.5 | 5.2 | 5.1 | 6.5 | 1.2 | 1.2 | 26 | 26 | 39 | 63 |  |  | 0 | 0 | 0 |  |  |  |  | 0 | 2021-09-07
SEAT | Leon Hatch | Leon Hatch FR Sport 1.5 TSI EVO 130PS | M6 | Manual | 1498 | Petrol | Internal Combustion Engine (ICE) | 130 | 96 |  |  |  |  | Euro 6d | FALSE | WLTP | 37.2 | 50.4 | 58.9 | 49.6 | 50.4 | 0 | 7.6 | 5.6 | 4.8 | 5.7 | 5.6 | 0 | 128 | 128 |  |  |  |  | 0 | 0 | 0 |  |  |  |  | 0 | 2021-09-07
SEAT | Leon Hatch | Leon Hatch FR Sport 1.5 TSI EVO 150PS | M6 | Manual | 1498 | Petrol | Internal Combustion Engine (ICE) | 150 | 110 |  |  |  |  | Euro 6d | FALSE | WLTP | 36.7 | 49.6 | 56.5 | 48.7 | 48.7 | 0 | 7.7 | 5.7 | 5 | 5.8 | 5.8 | 0 | 132 | 132 |  |  |  |  | 0 | 0 | 0 |  |  |  |  | 0 | 2021-09-07
SEAT | Leon Hatch | Leon Hatch FR Sport 1.5 eTSI DSG-auto 150PS | A7 | Automatic | 1498 | Petrol Electric | Mild Hybrid Electric Vehicle (MHEV) | 150 | 110 |  |  |  |  | Euro 6d | FALSE | WLTP | 37.7 | 51.4 | 56.5 | 46.3 | 48.7 | 0 | 7.5 | 5.5 | 5 | 6.1 | 5.8 | 0 | 131 | 131 |  |  |  |  | 0 | 0 | 0 |  |  |  |  | 0 | 2021-09-07
SEAT | Leon Hatch | Leon Hatch FR Sport 2.0 TSI DSG-auto 190PS | A7 | Automatic | 1984 | Petrol | Internal Combustion Engine (ICE) | 190 | 140 |  |  |  |  | Euro 6d | FALSE | WLTP | 30.4 | 40.9 | 48.7 | 43.5 | 42.2 | 0 | 9.3 | 6.9 | 5.8 | 6.5 | 6.7 | 0 | 153 | 153 |  |  |  |  | 0 | 0 | 0 |  |  |  |  | 0 | 2021-09-07
SEAT | Leon Hatch | Leon Hatch XCELLENCE 1.0 eTSI DSG-auto 110PS | A7 | Automatic | 999 | Petrol Electric | Mild Hybrid Electric Vehicle (MHEV) | 110 | 81 |  |  |  |  | Euro 6d | FALSE | WLTP | 42.2 | 52.3 | 57.6 | 47.1 | 49.6 | 0 | 6.7 | 5.4 | 4.9 | 6 | 5.7 | 0 | 129 | 129 |  |  |  |  | 0 | 0 | 0 |  |  |  |  | 0 | 2021-09-07
SEAT | Leon Hatch | Leon Hatch XCELLENCE 1.4 e-HYBRID DSG-auto 204PS | A6 | Automatic | 1395 | Petrol Electric | Plug-in Hybrid Electric Vehicle (PHEV) | 204 | 150 |  | 25 | 64 |  | Euro 6d | FALSE | WLTP | 33.2 | 54.3 | 55.4 | 44.1 | 256.8 | 256.8 | 8.5 | 5.2 | 5.1 | 6.4 | 1.1 | 1.1 | 25 | 25 | 40 | 64 |  |  | 0 | 0 | 0 |  |  |  |  | 0 | 2021-09-07
SEAT | Leon Hatch | Leon Hatch XCELLENCE 1.4 e-HYBRID DSG-auto 204PS | A6 | Automatic | 1395 | Petrol Electric | Plug-in Hybrid Electric Vehicle (PHEV) | 204 | 150 |  | 25 | 64 |  | Euro 6d | FALSE | WLTP | 33.2 | 54.3 | 55.4 | 44.1 | 256.8 | 235.4 | 8.5 | 5.2 | 5.1 | 6.4 | 1.1 | 1.2 | 25 | 25 | 40 | 64 |  |  | 0 | 0 | 0 |  |  |  |  | 0 | 2021-09-07
SEAT | Leon Hatch | Leon Hatch XCELLENCE 1.5 TSI EVO 130PS | M6 | Manual | 1498 | Petrol | Internal Combustion Engine (ICE) | 130 | 96 |  |  |  |  | Euro 6d | FALSE | WLTP | 37.2 | 50.4 | 58.9 | 49.6 | 50.4 | 0 | 7.6 | 5.6 | 4.8 | 5.7 | 5.6 | 0 | 128 | 128 |  |  |  |  | 0 | 0 | 0 |  |  |  |  | 0 | 2021-09-07
SEAT | Leon Hatch | Leon Hatch XCELLENCE 1.5 TSI EVO 150PS | M6 | Manual | 1498 | Petrol | Internal Combustion Engine (ICE) | 150 | 110 |  |  |  |  | Euro 6d | FALSE | WLTP | 36.7 | 49.6 | 56.5 | 48.7 | 48.7 | 0 | 7.7 | 5.7 | 5 | 5.8 | 5.8 | 0 | 132 | 132 |  |  |  |  | 0 | 0 | 0 |  |  |  |  | 0 | 2021-09-07
SEAT | Leon Hatch | Leon Hatch XCELLENCE 1.5 eTSI DSG-auto 150PS | A7 | Automatic | 1498 | Petrol Electric | Mild Hybrid Electric Vehicle (MHEV) | 150 | 110 |  |  |  |  | Euro 6d | FALSE | WLTP | 37.7 | 51.4 | 56.5 | 46.3 | 48.7 | 0 | 7.5 | 5.5 | 5 | 6.1 | 5.8 | 0 | 131 | 131 |  |  |  |  | 0 | 0 | 0 |  |  |  |  | 0 | 2021-09-07
SEAT | Leon Hatch | Leon Hatch XCELLENCE 2.0 TSI DSG-auto 190PS | A7 | Automatic | 1984 | Petrol | Internal Combustion Engine (ICE) | 190 | 140 |  |  |  |  | Euro 6d | FALSE | WLTP | 30.7 | 40.9 | 49.6 | 44.1 | 42.2 | 0 | 9.2 | 6.9 | 5.7 | 6.4 | 6.7 | 0 | 152 | 152 |  |  |  |  | 0 | 0 | 0 |  |  |  |  | 0 | 2021-09-07
SEAT | Leon Hatch | Leon Hatch XCELLENCE Lux 1.0 eTSI DSG-auto 110PS | A7 | Automatic | 999 | Petrol Electric | Mild Hybrid Electric Vehicle (MHEV) | 110 | 81 |  |  |  |  | Euro 6d | FALSE | WLTP | 41.5 | 52.3 | 56.5 | 46.3 | 49.6 | 0 | 6.8 | 5.4 | 5 | 6.1 | 5.7 | 0 | 129 | 129 |  |  |  |  | 0 | 0 | 0 |  |  |  |  | 0 | 2021-09-07
SEAT | Leon Hatch | Leon Hatch XCELLENCE Lux 1.4 e-HYBRID DSG-auto 204PS | A6 | Automatic | 1395 | Petrol Electric | Plug-in Hybrid Electric Vehicle (PHEV) | 204 | 150 |  | 26 | 63 |  | Euro 6d | FALSE | WLTP | 32.8 | 54.3 | 54.3 | 43.5 | 235.4 | 235.4 | 8.6 | 5.2 | 5.2 | 6.5 | 1.2 | 1.2 | 26 | 26 | 39 | 63 |  |  | 0 | 0 | 0 |  |  |  |  | 0 | 2021-09-07
SEAT | Leon Hatch | Leon Hatch XCELLENCE Lux 1.5 TSI EVO 130PS | M6 | Manual | 1498 | Petrol | Internal Combustion Engine (ICE) | 130 | 96 |  |  |  |  | Euro 6d | FALSE | WLTP | 37.2 | 50.4 | 57.6 | 49.6 | 49.6 | 0 | 7.6 | 5.6 | 4.9 | 5.7 | 5.7 | 0 | 129 | 129 |  |  |  |  | 0 | 0 | 0 |  |  |  |  | 0 | 2021-09-07
SEAT | Leon Hatch | Leon Hatch XCELLENCE Lux 1.5 TSI EVO 150PS | M6 | Manual | 1498 | Petrol | Internal Combustion Engine (ICE) | 150 | 110 |  |  |  |  | Euro 6d | FALSE | WLTP | 36.2 | 49.6 | 56.5 | 48.7 | 48.7 | 0 | 7.8 | 5.7 | 5 | 5.8 | 5.8 | 0 | 131 | 131 |  |  |  |  | 0 | 0 | 0 |  |  |  |  | 0 | 2021-09-07
SEAT | Leon Hatch | Leon Hatch XCELLENCE Lux 1.5 eTSI DSG-auto 150PS | A7 | Automatic | 1498 | Petrol Electric | Mild Hybrid Electric Vehicle (MHEV) | 150 | 110 |  |  |  |  | Euro 6d | FALSE | WLTP | 37.7 | 51.4 | 56.5 | 46.3 | 48.7 | 0 | 7.5 | 5.5 | 5 | 6.1 | 5.8 | 0 | 132 | 132 |  |  |  |  | 0 | 0 | 0 |  |  |  |  | 0 | 2021-09-07
SEAT | Leon Hatch | Leon Hatch XCELLENCE Lux 2.0 TSI DSG-auto 190PS | A7 | Automatic | 1984 | Petrol | Internal Combustion Engine (ICE) | 190 | 140 |  |  |  |  | Euro 6d | FALSE | WLTP | 30.4 | 40.9 | 48.7 | 42.8 | 41.5 | 0 | 9.3 | 6.9 | 5.8 | 6.6 | 6.8 | 0 | 154 | 154 |  |  |  |  | 0 | 0 | 0 |  |  |  |  | 0 | 2021-09-07
SEAT | Leon Estate | Leon Estate SE 1.0 TSI EVO 110PS | M6 | Manual | 999 | Petrol | Internal Combustion Engine (ICE) | 110 | 81 |  |  |  |  | Euro 6d | FALSE | WLTP | 38.7 | 51.4 | 58.9 | 50.4 | 51.4 | 0 | 7.3 | 5.5 | 4.8 | 5.6 | 5.5 | 0 | 126 | 126 |  |  |  |  | 0 | 0 | 0 |  |  |  |  | 0 | 2021-09-07
SEAT | Leon Estate | Leon Estate SE 1.0 eTSI DSG-auto 110PS | A7 | Automatic | 999 | Petrol Electric | Mild Hybrid Electric Vehicle (MHEV) | 110 | 81 |  |  |  |  | Euro 6d | FALSE | WLTP | 42.2 | 53.3 | 58.9 | 47.9 | 50.4 | 0 | 6.7 | 5.3 | 4.8 | 5.9 | 5.6 | 0 | 126 | 126 |  |  |  |  | 0 | 0 | 0 |  |  |  |  | 0 | 2021-09-07
SEAT | Leon Estate | Leon Estate SE 1.5 TSI EVO 130PS | M6 | Manual | 1498 | Petrol | Internal Combustion Engine (ICE) | 130 | 96 |  |  |  |  | Euro 6d | FALSE | WLTP | 37.2 | 51.4 | 60.1 | 51.4 | 51.4 | 0 | 7.6 | 5.5 | 4.7 | 5.5 | 5.5 | 0 | 125 | 125 |  |  |  |  | 0 | 0 | 0 |  |  |  |  | 0 | 2021-09-07
SEAT | Leon Estate | Leon Estate SE 2.0 TDI NR 115PS | M6 | Manual | 1968 | Diesel | Internal Combustion Engine (ICE) | 115 | 85 |  |  |  |  | Euro 6d | TRUE | WLTP | 47.9 | 67.3 | 76.3 | 64.2 | 65.7 | 0 | 5.9 | 4.2 | 3.7 | 4.4 | 4.3 | 0 | 114 | 114 |  |  |  |  | 0 | 0 | 0 | 0 | 0 |  |  | 0 | 2021-09-07
SEAT | Leon Estate | Leon Estate SE Dynamic 1.0 TSI EVO 110PS | M6 | Manual | 999 | Petrol | Internal Combustion Engine (ICE) | 110 | 81 |  |  |  |  | Euro 6d | FALSE | WLTP | 38.2 | 50.4 | 57.6 | 49.6 | 49.6 | 0 | 7.4 | 5.6 | 4.9 | 5.7 | 5.7 | 0 | 129 | 129 |  |  |  |  | 0 | 0 | 0 |  |  |  |  | 0 | 2021-09-07
SEAT | Leon Estate | Leon Estate SE Dynamic 1.0 eTSI DSG-auto 110PS | A7 | Automatic | 999 | Petrol Electric | Mild Hybrid Electric Vehicle (MHEV) | 110 | 81 |  |  |  |  | Euro 6d | FALSE | WLTP | 41.5 | 51.4 | 56.5 | 46.3 | 49.6 | 0 | 6.8 | 5.5 | 5 | 6.1 | 5.7 | 0 | 130 | 130 |  |  |  |  | 0 | 0 | 0 |  |  |  |  | 0 | 2021-09-07
SEAT | Leon Estate | Leon Estate SE Dynamic 1.5 TSI EVO 130PS | M6 | Manual | 1498 | Petrol | Internal Combustion Engine (ICE) | 130 | 96 |  |  |  |  | Euro 6d | FALSE | WLTP | 36.7 | 50.4 | 58.9 | 50.4 | 49.6 | 0 | 7.7 | 5.6 | 4.8 | 5.6 | 5.7 | 0 | 128 | 128 |  |  |  |  | 0 | 0 | 0 |  |  |  |  | 0 | 2021-09-07
SEAT | Leon Estate | Leon Estate SE Dynamic 2.0 TDI NR 115PS | M6 | Manual | 1968 | Diesel | Internal Combustion Engine (ICE) | 115 | 85 |  |  |  |  | Euro 6d | TRUE | WLTP | 47.1 | 65.7 | 74.3 | 62.8 | 64.2 | 0 | 6 | 4.3 | 3.8 | 4.5 | 4.4 | 0 | 116 | 116 |  |  |  |  | 0 | 0 | 0 | 0 | 0 |  |  | 0 | 2021-09-07
SEAT | Leon Estate | Leon Estate FR 1.0 TSI EVO 110PS | M6 | Manual | 999 | Petrol | Internal Combustion Engine (ICE) | 110 | 81 |  |  |  |  | Euro 6d | FALSE | WLTP | 38.2 | 50.4 | 57.6 | 49.6 | 50.4 | 0 | 7.4 | 5.6 | 4.9 | 5.7 | 5.6 | 0 | 128 | 128 |  |  |  |  | 0 | 0 | 0 |  |  |  |  | 0 | 2021-09-07
SEAT | Leon Estate | Leon Estate FR 1.0 eTSI DSG-auto 110PS | A7 | Automatic | 999 | Petrol Electric | Mild Hybrid Electric Vehicle (MHEV) | 110 | 81 |  |  |  |  | Euro 6d | FALSE | WLTP | 40.9 | 51.4 | 56.5 | 47.1 | 49.6 | 0 | 6.9 | 5.5 | 5 | 6 | 5.7 | 0 | 129 | 129 |  |  |  |  | 0 | 0 | 0 |  |  |  |  | 0 | 2021-09-07
SEAT | Leon Estate | Leon Estate FR 1.4 e-HYBRID DSG-auto 204PS | A6 | Automatic | 1395 | Petrol Electric | Plug-in Hybrid Electric Vehicle (PHEV) | 204 | 150 |  | 26 | 64 |  | Euro 6d | FALSE | WLTP | 32.8 | 54.3 | 55.4 | 44.1 | 46.3 | 256.8 | 8.6 | 5.2 | 5.1 | 6.4 | 6.1 | 1.1 | 26 | 26 | 40 | 64 |  |  | 0 | 0 | 0 |  |  |  |  | 0 | 2021-09-07
SEAT | Leon Estate | Leon Estate FR 1.4 e-HYBRID DSG-auto 204PS | A6 | Automatic | 1395 | Petrol Electric | Plug-in Hybrid Electric Vehicle (PHEV) | 204 | 150 |  | 26 | 64 |  | Euro 6d | FALSE | WLTP | 32.8 | 54.3 | 55.4 | 44.1 | 46.3 | 235.4 | 8.6 | 5.2 | 5.1 | 6.4 | 6.1 | 1.2 | 26 | 26 | 40 | 64 |  |  | 0 | 0 | 0 |  |  |  |  | 0 | 2021-09-07
SEAT | Leon Estate | Leon Estate FR 1.5 TSI EVO 130PS | M6 | Manual | 1498 | Petrol | Internal Combustion Engine (ICE) | 130 | 96 |  |  |  |  | Euro 6d | FALSE | WLTP | 36.7 | 50.4 | 58.9 | 50.4 | 50.4 | 0 | 7.7 | 5.6 | 4.8 | 5.6 | 5.6 | 0 | 128 | 128 |  |  |  |  | 0 | 0 | 0 |  |  |  |  | 0 | 2021-09-07
SEAT | Leon Estate | Leon Estate FR 1.5 TSI EVO 150PS | M6 | Manual | 1498 | Petrol | Internal Combustion Engine (ICE) | 150 | 110 |  |  |  |  | Euro 6d | FALSE | WLTP | 36.2 | 48.7 | 56.5 | 48.7 | 48.7 | 0 | 7.8 | 5.8 | 5 | 5.8 | 5.8 | 0 | 132 | 132 |  |  |  |  | 0 | 0 | 0 |  |  |  |  | 0 | 2021-09-07
SEAT | Leon Estate | Leon Estate FR 1.5 eTSI DSG-auto 150PS | A7 | Automatic | 1498 | Petrol Electric | Mild Hybrid Electric Vehicle (MHEV) | 150 | 110 |  |  |  |  | Euro 6d | FALSE | WLTP | 37.7 | 51.4 | 56.5 | 47.1 | 48.7 | 0 | 7.5 | 5.5 | 5 | 6 | 5.8 | 0 | 131 | 131 |  |  |  |  | 0 | 0 | 0 |  |  |  |  | 0 | 2021-09-07
SEAT | Leon Estate | Leon Estate FR 2.0 TSI EVO DSG-auto 190PS | A7 | Automatic | 1984 | Petrol | Internal Combustion Engine (ICE) | 190 | 140 |  |  |  |  | Euro 6d | FALSE | WLTP | 30.1 | 40.9 | 49.6 | 44.1 | 42.2 | 0 | 9.4 | 6.9 | 5.7 | 6.4 | 6.7 | 0 | 151 | 151 |  |  |  |  | 0 | 0 | 0 |  |  |  |  | 0 | 2021-09-07
SEAT | Leon Estate | Leon Estate FR Sport 1.0 eTSI DSG-auto 110PS | A7 | Automatic | 999 | Petrol Electric | Mild Hybrid Electric Vehicle (MHEV) | 110 | 81 |  |  |  |  | Euro 6d | FALSE | WLTP | 40.9 | 51.4 | 56.5 | 46.3 | 49.6 | 0 | 6.9 | 5.5 | 5 | 6.1 | 5.7 | 0 | 130 | 130 |  |  |  |  | 0 | 0 | 0 |  |  |  |  | 0 | 2021-09-07
SEAT | Leon Estate | Leon Estate FR Sport 1.4 e-HYBRID DSG-auto 204PS | A6 | Automatic | 1395 | Petrol Electric | Plug-in Hybrid Electric Vehicle (PHEV) | 204 | 150 |  | 27 | 63 |  | Euro 6d | FALSE | WLTP | 32.8 | 54.3 | 54.3 | 43.5 | 46.3 | 235.4 | 8.6 | 5.2 | 5.2 | 6.5 | 6.1 | 1.2 | 27 | 27 | 39 | 63 |  |  | 0 | 0 | 0 |  |  |  |  | 0 | 2021-09-07
SEAT | Leon Estate | Leon Estate FR Sport 1.5 TSI EVO 130PS | M6 | Manual | 1498 | Petrol | Internal Combustion Engine (ICE) | 130 | 96 |  |  |  |  | Euro 6d | FALSE | WLTP | 36.7 | 49.6 | 57.6 | 50.4 | 49.6 | 0 | 7.7 | 5.7 | 4.9 | 5.6 | 5.7 | 0 | 129 | 129 |  |  |  |  | 0 | 0 | 0 |  |  |  |  | 0 | 2021-09-07
SEAT | Leon Estate | Leon Estate FR Sport 1.5 TSI EVO 150PS | M6 | Manual | 1498 | Petrol | Internal Combustion Engine (ICE) | 150 | 110 |  |  |  |  | Euro 6d | FALSE | WLTP | 35.8 | 48.7 | 55.4 | 48.7 | 47.9 | 0 | 7.9 | 5.8 | 5.1 | 5.8 | 5.9 | 0 | 133 | 133 |  |  |  |  | 0 | 0 | 0 |  |  |  |  | 0 | 2021-09-07
SEAT | Leon Estate | Leon Estate FR Sport 1.5 eTSI DSG-auto 150PS | A7 | Automatic | 1498 | Petrol Electric | Mild Hybrid Electric Vehicle (MHEV) | 150 | 110 |  |  |  |  | Euro 6d | FALSE | WLTP | 37.7 | 51.4 | 56.5 | 47.1 | 48.7 | 0 | 7.5 | 5.5 | 5 | 6 | 5.8 | 0 | 132 | 132 |  |  |  |  | 0 | 0 | 0 |  |  |  |  | 0 | 2021-09-07
SEAT | Leon Estate | Leon Estate FR Sport 2.0 TSI EVO DSG-auto 190PS | A7 | Automatic | 1984 | Petrol | Internal Combustion Engine (ICE) | 190 | 140 |  |  |  |  | Euro 6d | FALSE | WLTP | 30.1 | 40.4 | 49.6 | 44.1 | 42.2 | 0 | 9.4 | 7 | 5.7 | 6.4 | 6.7 | 0 | 152 | 152 |  |  |  |  | 0 | 0 | 0 |  |  |  |  | 0 | 2021-09-07
SEAT | Leon Estate | Leon Estate XCELLENCE 1.0 eTSI DSG-auto 110PS | A7 | Automatic | 999 | Petrol Electric | Mild Hybrid Electric Vehicle (MHEV) | 110 | 81 |  |  |  |  | Euro 6d | FALSE | WLTP | 40.9 | 51.4 | 56.5 | 46.3 | 49.6 | 0 | 6.9 | 5.5 | 5 | 6.1 | 5.7 | 0 | 130 | 130 |  |  |  |  | 0 | 0 | 0 |  |  |  |  | 0 | 2021-09-07
SEAT | Leon Estate | Leon Estate XCELLENCE 1.4 e-HYBRID DSG-auto 204PS | A6 | Automatic | 1395 | Petrol Electric | Plug-in Hybrid Electric Vehicle (PHEV) | 204 | 150 |  | 26 | 64 |  | Euro 6d | FALSE | WLTP | 32.8 | 54.3 | 55.4 | 44.1 | 46.3 | 256.8 | 8.6 | 5.2 | 5.1 | 6.4 | 6.1 | 1.1 | 26 | 26 | 40 | 64 |  |  | 0 | 0 | 0 |  |  |  |  | 0 | 2021-09-07
SEAT | Leon Estate | Leon Estate XCELLENCE 1.4 e-HYBRID DSG-auto 204PS | A6 | Automatic | 1395 | Petrol Electric | Plug-in Hybrid Electric Vehicle (PHEV) | 204 | 150 |  | 26 | 64 |  | Euro 6d | FALSE | WLTP | 32.8 | 54.3 | 55.4 | 44.1 | 46.3 | 235.4 | 8.6 | 5.2 | 5.1 | 6.4 | 6.1 | 1.2 | 26 | 26 | 40 | 64 |  |  | 0 | 0 | 0 |  |  |  |  | 0 | 2021-09-07
SEAT | Leon Estate | Leon Estate XCELLENCE 1.5 TSI EVO 130PS | M6 | Manual | 1498 | Petrol | Internal Combustion Engine (ICE) | 130 | 96 |  |  |  |  | Euro 6d | FALSE | WLTP | 36.7 | 49.6 | 57.6 | 50.4 | 49.6 | 0 | 7.7 | 5.7 | 4.9 | 5.6 | 5.7 | 0 | 129 | 129 |  |  |  |  | 0 | 0 | 0 |  |  |  |  | 0 | 2021-09-07
SEAT | Leon Estate | Leon Estate XCELLENCE 1.5 TSI EVO 150PS | M6 | Manual | 1498 | Petrol | Internal Combustion Engine (ICE) | 150 | 110 |  |  |  |  | Euro 6d | FALSE | WLTP | 35.8 | 48.7 | 55.4 | 48.7 | 47.9 | 0 | 7.9 | 5.8 | 5.1 | 5.8 | 5.9 | 0 | 133 | 133 |  |  |  |  | 0 | 0 | 0 |  |  |  |  | 0 | 2021-09-07
SEAT | Leon Estate | Leon Estate XCELLENCE 1.5 eTSI DSG-auto 150PS | A7 | Automatic | 1498 | Petrol Electric | Mild Hybrid Electric Vehicle (MHEV) | 150 | 110 |  |  |  |  | Euro 6d | FALSE | WLTP | 37.7 | 51.4 | 56.5 | 47.1 | 48.7 | 0 | 7.5 | 5.5 | 5 | 6 | 5.8 | 0 | 132 | 132 |  |  |  |  | 0 | 0 | 0 |  |  |  |  | 0 | 2021-09-07
SEAT | Leon Estate | Leon Estate XCELLENCE 2.0 TSI EVO DSG-auto 190PS | A7 | Automatic | 1984 | Petrol | Internal Combustion Engine (ICE) | 190 | 140 |  |  |  |  | Euro 6d | FALSE | WLTP | 30.1 | 40.4 | 49.6 | 44.1 | 42.2 | 0 | 9.4 | 7 | 5.7 | 6.4 | 6.7 | 0 | 152 | 152 |  |  |  |  | 0 | 0 | 0 |  |  |  |  | 0 | 2021-09-07
SEAT | Leon Estate | Leon Estate XCELLENCE Lux 1.0 eTSI DSG-auto 110PS | A7 | Automatic | 999 | Petrol Electric | Mild Hybrid Electric Vehicle (MHEV) | 110 | 81 |  |  |  |  | Euro 6d | FALSE | WLTP | 40.9 | 51.4 | 56.5 | 46.3 | 49.6 | 0 | 6.9 | 5.5 | 5 | 6.1 | 5.7 | 0 | 130 | 130 |  |  |  |  | 0 | 0 | 0 |  |  |  |  | 0 | 2021-09-07
SEAT | Leon Estate | Leon Estate XCELLENCE Lux 1.4 e-HYBRID DSG-auto 204PS | A6 | Automatic | 1395 | Petrol Electric | Plug-in Hybrid Electric Vehicle (PHEV) | 204 | 150 |  | 26 | 64 |  | Euro 6d | FALSE | WLTP | 32.8 | 54.3 | 55.4 | 44.1 | 46.3 | 235.4 | 8.6 | 5.2 | 5.1 | 6.4 | 6.1 | 1.2 | 26 | 26 | 40 | 64 |  |  | 0 | 0 | 0 |  |  |  |  | 0 | 2021-09-07
SEAT | Leon Estate | Leon Estate XCELLENCE Lux 1.5 TSI EVO 130PS | M6 | Manual | 1498 | Petrol | Internal Combustion Engine (ICE) | 130 | 96 |  |  |  |  | Euro 6d | FALSE | WLTP | 36.7 | 49.6 | 58.9 | 50.4 | 49.6 | 0 | 7.7 | 5.7 | 4.8 | 5.6 | 5.7 | 0 | 128 | 128 |  |  |  |  | 0 | 0 | 0 |  |  |  |  | 0 | 2021-09-07
SEAT | Leon Estate | Leon Estate XCELLENCE Lux 1.5 TSI EVO 150PS | M6 | Manual | 1498 | Petrol | Internal Combustion Engine (ICE) | 150 | 110 |  |  |  |  | Euro 6d | FALSE | WLTP | 35.8 | 48.7 | 55.4 | 48.7 | 47.9 | 0 | 7.9 | 5.8 | 5.1 | 5.8 | 5.9 | 0 | 133 | 133 |  |  |  |  | 0 | 0 | 0 |  |  |  |  | 0 | 2021-09-07
SEAT | Leon Estate | Leon Estate XCELLENCE Lux 1.5 eTSI DSG-auto 150PS | A7 | Automatic | 1498 | Petrol Electric | Mild Hybrid Electric Vehicle (MHEV) | 150 | 110 |  |  |  |  | Euro 6d | FALSE | WLTP | 37.7 | 51.4 | 56.5 | 47.1 | 48.7 | 0 | 7.5 | 5.5 | 5 | 6 | 5.8 | 0 | 132 | 132 |  |  |  |  | 0 | 0 | 0 |  |  |  |  | 0 | 2021-09-07
SEAT | Leon Estate | Leon Estate XCELLENCE Lux 2.0 TSI EVO DSG-auto 190PS | A7 | Automatic | 1984 | Petrol | Internal Combustion Engine (ICE) | 190 | 140 |  |  |  |  | Euro 6d | FALSE | WLTP | 30.1 | 40.4 | 49.6 | 44.1 | 42.2 | 0 | 9.4 | 7 | 5.7 | 6.4 | 6.7 | 0 | 152 | 152 |  |  |  |  | 0 | 0 | 0 |  |  |  |  | 0 | 2021-09-07
SMART | fortwo coupe | EQ | N/A | Automatic | 0 | Electricity | Battery Electric Vehicle (BEV) / Pure Electric Vehicle / Electric Vehicle (EV) | 82 | 60 | 4 | 161 | 120 | 75 | Euro 6-WLTP (for BEVs only) | FALSE | WLTP | 0 | 0 | 0 | 0 | 0 | 0 | 0 | 0 | 0 | 0 | 0 | 0 | 0 | 0 | 0 | 0 | 102 | 164 | 0 | 0 | 0 | 0 | 0 |  |  | 66 | 2021-04-09
SMART | fortwo coupe | EQ | N/A | Automatic | 0 | Electricity | Battery Electric Vehicle (BEV) / Pure Electric Vehicle / Electric Vehicle (EV) | 82 | 60 | 4 | 176 | 132 | 82 | Euro 6-WLTP (for BEVs only) | FALSE | WLTP | 0 | 0 | 0 | 0 | 0 | 0 | 0 | 0 | 0 | 0 | 0 | 0 | 0 | 0 | 0 | 0 | 116 | 186 | 0 | 0 | 0 | 0 | 0 |  |  | 66 | 2021-04-09
SMART | fortwo cabrio | EQ | N/A | Automatic | 0 | Electricity | Battery Electric Vehicle (BEV) / Pure Electric Vehicle / Electric Vehicle (EV) | 82 | 60 | 4 | 175 | 119 | 74 | Euro 6-WLTP (for BEVs only) | FALSE | WLTP | 0 | 0 | 0 | 0 | 0 | 0 | 0 | 0 | 0 | 0 | 0 | 0 | 0 | 0 | 0 | 0 | 100 | 161 | 0 | 0 | 0 | 0 | 0 |  |  | 66 | 2021-04-09
SMART | fortwo cabrio | EQ | N/A | Automatic | 0 | Electricity | Battery Electric Vehicle (BEV) / Pure Electric Vehicle / Electric Vehicle (EV) | 82 | 60 | 3 | 178 | 121 | 75 | Euro 6-WLTP (for BEVs only) | FALSE | WLTP | 0 | 0 | 0 | 0 | 0 | 0 | 0 | 0 | 0 | 0 | 0 | 0 | 0 | 0 | 0 | 0 | 113 | 182 | 0 | 0 | 0 | 0 | 0 |  |  | 66 | 2021-04-09
SMART | forfour | EQ | N/A | Automatic | 0 | Electricity | Battery Electric Vehicle (BEV) / Pure Electric Vehicle / Electric Vehicle (EV) | 82 | 60 | 4 | 166 | 117 | 73 | Euro 6-WLTP (for BEVs only) | FALSE | WLTP | 0 | 0 | 0 | 0 | 0 | 0 | 0 | 0 | 0 | 0 | 0 | 0 | 0 | 0 | 0 | 0 | 92 | 148 | 0 | 0 | 0 | 0 | 0 |  |  | 66 | 2021-04-09
SMART | forfour | EQ | N/A | Automatic | 0 | Electricity | Battery Electric Vehicle (BEV) / Pure Electric Vehicle / Electric Vehicle (EV) | 82 | 60 | 3 | 181 | 128 | 80 | Euro 6-WLTP (for BEVs only) | FALSE | WLTP | 0 | 0 | 0 | 0 | 0 | 0 | 0 | 0 | 0 | 0 | 0 | 0 | 0 | 0 | 0 | 0 | 106 | 171 | 0 | 0 | 0 | 0 | 0 |  |  | 66 | 2021-04-09
SMART | fortwo coupe Model Year 2021.5 | EQ | N/A | Automatic | 0 | Electricity | Battery Electric Vehicle (BEV) / Pure Electric Vehicle / Electric Vehicle (EV) | 82 | 60 | 4 | 157 | 124 | 77 | Euro 6-WLTP (for BEVs only) | FALSE | WLTP | 0 | 0 | 0 | 0 | 0 | 0 | 0 | 0 | 0 | 0 | 0 | 0 | 0 | 0 | 0 |  | 105 | 169 | 0 | [6 empty] | 66 | 2021-09-07
SMART | fortwo coupe Model Year 2021.5 | EQ | N/A | Automatic | 0 | Electricity | Battery Electric Vehicle (BEV) / Pure Electric Vehicle / Electric Vehicle (EV) | 82 | 60 | 4 | 171 | 135 | 84 | Euro 6-WLTP (for BEVs only) | FALSE | WLTP | 0 | 0 | 0 | 0 | 0 | 0 | 0 | 0 | 0 | 0 | 0 | 0 | 0 | 0 | 0 |  | 115 | 185 | 0 | [6 empty] | 66 | 2021-09-07
SMART | fortwo cabrio Model Year 2021.5 | EQ | N/A | Automatic | 0 | Electricity | Battery Electric Vehicle (BEV) / Pure Electric Vehicle / Electric Vehicle (EV) | 82 | 60 | 4 | 161 | 123 | 76 | Euro 6-WLTP (for BEVs only) | FALSE | WLTP | 0 | 0 | 0 | 0 | 0 | 0 | 0 | 0 | 0 | 0 | 0 | 0 | 0 | 0 | 0 |  | 104 | 167 | 0 | [6 empty] | 66 | 2021-09-07
SMART | fortwo cabrio Model Year 2021.5 | EQ | N/A | Automatic | 0 | Electricity | Battery Electric Vehicle (BEV) / Pure Electric Vehicle / Electric Vehicle (EV) | 82 | 60 | 4 | 173 | 132 | 82 | Euro 6-WLTP (for BEVs only) | FALSE | WLTP | 0 | 0 | 0 | 0 | 0 | 0 | 0 | 0 | 0 | 0 | 0 | 0 | 0 | 0 | 0 |  | 112 | 181 | 0 | [6 empty] | 66 | 2021-09-07
SMART | forfour Model Year 2021.5 | EQ | N/A | Automatic | 0 | Electricity | Battery Electric Vehicle (BEV) / Pure Electric Vehicle / Electric Vehicle (EV) | 82 | 60 | 4 | 163 | 119 | 74 | Euro 6-WLTP (for BEVs only) | FALSE | WLTP | 0 | 0 | 0 | 0 | 0 | 0 | 0 | 0 | 0 | 0 | 0 | 0 | 0 | 0 | 0 |  | 95 | 153 | 0 | [6 empty] | 66 | 2021-09-07
SMART | forfour Model Year 2021.5 | EQ | N/A | Automatic | 0 | Electricity | Battery Electric Vehicle (BEV) / Pure Electric Vehicle / Electric Vehicle (EV) | 82 | 60 | 4 | 177 | 130 | 81 | Euro 6-WLTP (for BEVs only) | FALSE | WLTP | 0 | 0 | 0 | 0 | 0 | 0 | 0 | 0 | 0 | 0 | 0 | 0 | 0 | 0 | 0 |  | 106 | 171 | 0 | [6 empty] | 66 | 2021-09-07
SSANGYONG | Tivoli | XLV Ultimate 4x4 | 6AT | Automatic | 1597 | Diesel | Internal Combustion Engine (ICE) | 115 | 84 | 0 |  |  |  | Euro 6d-TEMP | TRUE | WLTP | 32.8 | 45.5 | 53.3 | 44.1 | 42.8 | 0 | 8.6 | 6.2 | 5.3 | 6.4 | 6.6 | 0 | 184 | 0 |  |  |  |  | 71 |  | 37 | 120 | 0.2 |  |  | 72 | 2019-12-11
SSANGYONG | Korando MY19 | LE | 6MT | Manual | 2157 | Diesel | Internal Combustion Engine (ICE) | 178 | 131 | 0 |  |  |  | Euro 6d-TEMP | TRUE | WLTP | 35.7 | 45.5 | 49.5 | 39.2 | 42.8 | 0 | 7.9 | 6.2 | 5.7 | 7.2 | 6.6 | 0 | 174 | 1 |  |  |  |  | 61 |  | 36 | 104 | 0 |  |  | 71.3 | 2019-09-13
SSANGYONG | Korando MY19 | LE | 6AT | Automatic | 2157 | Diesel | Internal Combustion Engine (ICE) | 178 | 131 | 0 |  |  |  | Euro 6d-TEMP | TRUE | WLTP | 28.2 | 39.2 | 44.8 | 36.7 | 37.6 | 0 | 10.5 | 7.2 | 6.3 | 7.7 | 7.5 | 0 | 198 | 1 |  |  |  |  | 21 |  | 25 | 77 | 0.16 |  |  | 71.1 | 2019-09-13
SSANGYONG | Tivoli MY19 | EX 1.6P 2WD | 6MT | Manual | 1597 | Petrol | Internal Combustion Engine (ICE) | 128 | 94 | 0 |  |  |  | Euro 6c | FALSE | WLTP | 27.4 | 40.3 | 43.4 | 38.7 | 38.1 | 1 | 10.3 | 7 | 6.5 | 7.3 | 7.4 | 1 | 168 | 1 |  |  |  |  | 379 | 26 | 24 |  |  |  |  | 71.8 | 2019-09-13
SSANGYONG | Tivoli MY19 | LE 1.6D MANUAL | 6MT | Manual | 1597 | Diesel | Internal Combustion Engine (ICE) | 115 | 84 | 0 |  |  |  | Euro 6c | TRUE | WLTP | 43.4 | 56.5 | 60.1 | 49.5 | 52.3 | 1 | 6.5 | 5 | 4.7 | 5.7 | 5.4 | 1 | 140 | 1 |  |  |  |  | 32 |  | 45 | 104 | 0.16 |  |  | 71.2 | 2019-12-18
SSANGYONG | Tivoli MY19 | LE 1.6D AUTO | AT | Automatic | 1597 | Diesel | Internal Combustion Engine (ICE) | 115 | 84 | 0 |  |  |  | Euro 6c | TRUE | WLTP | 31.7 | 44.8 | 52.3 | 43.4 | 43.4 | 1 | 8.9 | 6.3 | 5.4 | 6.5 | 6.5 | 1 | 168 | 1 |  |  |  |  | 23 |  | 27 | 85 | 0.2 |  |  | 71.1 | 2019-12-18
SSANGYONG | Tivoli MY19 | LE 1.6P MANUAL | 6MT | Manual | 1597 | Petrol | Internal Combustion Engine (ICE) | 128 | 94 | 0 |  |  |  | Euro 6c | FALSE | WLTP | 27.4 | 40.3 | 43.4 | 38.7 | 38.1 | 1 | 10.3 | 7 | 6.5 | 7.3 | 7.4 | 1 | 168 | 1 |  |  |  |  | 379 | 26 | 24 | 26 |  |  |  | 71.8 | 2019-12-18
SSANGYONG | Tivoli MY19 | LE 1.6P AUTO | AT | Automatic | 1597 | Petrol | Internal Combustion Engine (ICE) | 128 | 94 | 0 |  |  |  | Euro 6c | FALSE | WLTP | 23.5 | 36.6 | 42.1 | 36.2 | 35.3 | 1 | 12 | 7.7 | 6.7 | 7.8 | 8 | 1 | 182 | 1 |  |  |  |  | 390 | 20 | 10 |  |  |  |  | 70.4 | 2019-12-18
SSANGYONG | REXTON MY19 | EX | 6AT | Automatic | 2157 | Diesel | Internal Combustion Engine (ICE) | 180 | 133 | 0 |  |  |  | Euro 6d-TEMP | TRUE | WLTP | 24.6 | 35.3 | 40.4 | 34.4 | 34 | 1 | 11.5 | 8 | 7 | 8.2 | 8.3 | 1 | 218 | 1 |  |  |  |  | 45 |  | 28 | 72 | 0.17 |  |  | 68.4 | 2019-12-18
SSANGYONG | REXTON MY19 | EX | 6MT | Manual | 2157 | Diesel | Internal Combustion Engine (ICE) | 180 | 133 | 0 |  |  |  | Euro 6d-TEMP | TRUE | WLTP | 28 | 38.2 | 41.5 | 34 | 35.8 | 1 | 10.1 | 7.4 | 6.8 | 8.3 | 7.9 | 1 | 207 | 1 |  |  |  |  | 62 |  | 44 | 100 | 0.22 |  |  | 69.9 | 2019-12-18
SSANGYONG | REXTON MY19 | ELX | 6MT | Manual | 2157 | Diesel | Internal Combustion Engine (ICE) | 180 | 133 | 0 |  |  |  | Euro 6d-TEMP | TRUE | WLTP | 27.7 | 38.2 | 40.9 | 33.6 | 35.8 | 1 | 10.2 | 7.4 | 6.9 | 8.4 | 7.9 | 1 | 208 | 1 |  |  |  |  | 62 |  | 44 | 100 | 0.22 |  |  | 69.9 | 2019-12-18
SSANGYONG | REXTON MY19 | ELX | 6AT | Automatic | 2157 | Diesel | Internal Combustion Engine (ICE) | 180 | 133 | 0 |  |  |  | Euro 6d-TEMP | TRUE | WLTP | 24.4 | 34.9 | 39.8 | 34.4 | 34 | 1 | 11.6 | 8.4 | 7.1 | 8.2 | 8.3 | 1 | 219 | 1 |  |  |  |  | 45 |  | 28 | 72 | 0.17 |  |  | 68.4 | 2019-12-18
SSANGYONG | REXTON MY19 | ICE 2.2D AUTO 7 SEAT | AT | Automatic | 2157 | Diesel | Internal Combustion Engine (ICE) | 180 | 133 | 0 |  |  |  | Euro 6d-TEMP | TRUE | WLTP | 24.3 | 34.8 | 40.3 | 34.4 | 34 | 1 | 11.6 | 8.1 | 7 | 8.2 | 8.3 | 1 | 219 | 1 |  |  |  |  | 45 |  | 28 | 72 | 0.17 |  |  | 68.4 | 2019-12-18
SSANGYONG | REXTON MY19 | ULTIMATE 2.2D AUTO 7 SEAT | AT | Automatic | 2157 | Diesel | Internal Combustion Engine (ICE) | 180 | 133 | 0 |  |  |  | Euro 6d-TEMP | TRUE | WLTP | 24.1 | 34.8 | 39.7 | 34.4 | 34 | 0.1 | 11.7 | 8.1 | 7.1 | 8.2 | 8.3 | 0.1 | 220 | 1 |  |  |  |  | 45 |  | 28 | 72 | 0.17 |  |  | 68.4 | 2019-12-18
SSANGYONG | Tivoli XLV MY19 | ULTIMATE 1.6D | 6AT | Automatic | 1597 | Diesel | Internal Combustion Engine (ICE) | 115 | 84 | 0 |  |  |  | Euro 6c | TRUE | WLTP | 30.3 | 43.4 | 51.3 | 42.1 | 42.8 | 1 | 9.3 | 6.5 | 5.5 | 6.7 | 6.6 | 1 | 173 | 1 |  |  |  |  | 23 |  | 27 | 85 | 0.2 |  |  | 69.3 | 2019-09-13
SSANGYONG | Tivoli XLV MY19 | ULTIMATE 1.6D | 6MT | Manual | 1597 | Diesel | Internal Combustion Engine (ICE) | 115 | 84 | 0 |  |  |  | Euro 6c | TRUE | WLTP | 42.1 | 54.3 | 58.8 | 47.8 | 51.3 | 1 | 6.7 | 5.2 | 4.8 | 5.9 | 5.5 | 1 | 144 | 1 |  |  |  |  | 32 |  | 45 | 104 | 0.16 |  |  | 70.1 | 2019-09-13
SSANGYONG | Tivoli XLV MY19 | ULTIMATE 1.6P | 6AT | Automatic | 1597 | Petrol | Internal Combustion Engine (ICE) | 128 | 94 | 0 |  |  |  | Euro 6c | FALSE | WLTP | 22.9 | 36.6 | 42.1 | 35.3 | 34.8 | 1 | 12.3 | 7.7 | 6.7 | 8 | 8.1 | 1 | 184 | 1 |  |  |  |  | 334 | 23 | 17 |  |  |  |  | 69.5 | 2019-09-13
SSANGYONG | Tivoli XLV MY19 | ULTIMATE 1.6P | 6MT | Manual | 1597 | Petrol | Internal Combustion Engine (ICE) | 128 | 94 | 0 |  |  |  | Euro 6c | FALSE | WLTP | 28.5 | 40.3 | 44.1 | 34.8 | 37.1 | 1 | 9.9 | 7 | 6.4 | 8.1 | 7.6 | 1 | 173 | 1 |  |  |  |  | 437 | 20 | 46 |  |  |  |  | 71.4 | 2019-09-13
SSANGYONG | KORANDO MY20 | PIONEER 1.6D 2WD | 6AT | Automatic | 1597 | Diesel | Internal Combustion Engine (ICE) | 136 | 100 | 0 |  |  |  | Euro 6d-TEMP | TRUE | WLTP | 40 | 53 | 57 | 44 | 48 | 1 | 7 | 5.3 | 4.9 | 6.4 | 5.8 | 1 | 152 | 1 |  |  |  |  | 35 | 1 | 4 | 55 | 0.29 |  |  | 70 | 2019-12-18
SSANGYONG | KORANDO MY20 | PIONEER 1.6D 4WD | 6AT | Automatic | 1597 | Diesel | Internal Combustion Engine (ICE) | 136 | 100 | 0 |  |  |  | Euro 6d-TEMP | TRUE | WLTP | 34 | 45 | 51 | 41 | 43 | 1 | 8.2 | 6.2 | 5.5 | 6.9 | 6.5 | 1 | 171 | 1 |  |  |  |  | 44 |  | 11 | 68 | 0.3 |  |  | 70 | 2019-12-18
SSANGYONG | KORANDO MY20 | ULTIMATE 1.5P | 6AT | Automatic | 1497 | Petrol | Internal Combustion Engine (ICE) | 163 | 120 | 0 |  |  |  | Euro 6d-TEMP | FALSE | WLTP | 28.2 | 37.6 | 41 | 33.6 | 33.7 | 0.1 | 10 | 7.5 | 6.9 | 8.4 | 7.9 | 0.1 | 180 | 1 |  |  |  |  | 761 | 26 | 18 |  |  |  |  | 76 | 2020-01-29
SSANGYONG | KORANDO MY20 | ULTIMATE 1.5P | 6MT | Manual | 1497 | Petrol | Internal Combustion Engine (ICE) | 163 | 120 | 0 |  |  |  | Euro 6d-TEMP | FALSE | WLTP | 29.7 | 39.8 | 42.8 | 35.3 | 37.1 | 1 | 9.5 | 7.1 | 6.6 | 8 | 7.6 | 1 | 172 | 1 |  |  |  |  | 276 | 15 | 17 |  |  |  |  | 77.3 | 2020-01-29
SSANGYONG | KORANDO MY20 | ULTIMATE 1.6D | 6AT | Automatic | 1597 | Diesel | Internal Combustion Engine (ICE) | 136 | 100 | 0 |  |  |  | Euro 6d-TEMP | TRUE | WLTP | 34 | 45 | 51 | 41 | 43 | 0 | 8.2 | 6.2 | 5.5 | 6.9 | 6.5 | 0 | 171 | 1 |  |  |  |  | 44 |  | 11 | 68 | 0.3 |  |  | 70 | 2019-12-18
SSANGYONG | KORANDO MY20 | VENTURA 1.5P | 6MT | Manual | 1497 | Petrol | Internal Combustion Engine (ICE) | 163 | 120 | 0 |  |  |  | Euro 6d-TEMP | FALSE | WLTP | 29.8 | 39.8 | 42.8 | 35.3 | 37.1 | 1 | 9.5 | 7.1 | 6.6 | 8 | 7.6 | 1 | 172 | 1 |  |  |  |  | 276 | 15 | 17 |  |  |  |  | 77.3 | 2020-01-29
SSANGYONG | TIVOLI MY20 | EX 1.2P MANUAL | 6MT | Manual | 1197 | Petrol | Internal Combustion Engine (ICE) | 128 | 94 | 0 |  |  |  | Euro 6d | FALSE | WLTP | 34 | 44.1 | 47 | 37 | 40.3 | 0 | 8.3 | 6.4 | 6 | 7.7 | 7 | 0 | 158 | 0 |  |  |  |  | 634 | 28 | 23 |  |  |  |  | 68.7 | 2021-03-18
SSANGYONG | TIVOLI MY20 | ELX 1.5P MANUAL | 6MT | Manual | 1497 | Petrol | Internal Combustion Engine (ICE) | 163 | 120 | 0 |  |  |  | Euro 6d | FALSE | WLTP | 32.8 | 42.1 | 45.5 | 36.2 | 39.2 | 0 | 8.6 | 6.7 | 6.2 | 7.8 | 7.2 | 0 | 164 | 0 |  |  |  |  | 143 | 21 | 17 |  |  |  |  | 70.5 | 2021-03-18
SSANGYONG | TIVOLI MY20 | ULTIMATE 1.5P AUTO | 6AT | Automatic | 1497 | Petrol | Internal Combustion Engine (ICE) | 163 | 120 | 0 |  |  |  | Euro 6d | FALSE | WLTP | 28.5 | 38.7 | 42.8 | 35.3 | 36.7 | 0 | 10 | 7.3 | 6.6 | 8 | 7.7 | 0 | 175 | 0 |  |  |  |  | 149 | 17 | 13 |  |  |  |  | 70.4 | 2021-03-18
SSANGYONG | TIVOLI MY20 | ULTIMATE 1.5P MANUAL | 6MT | Manual | 1497 | Petrol | Internal Combustion Engine (ICE) | 163 | 120 | 0 |  |  |  | Euro 6d | FALSE | WLTP | 32.8 | 42.1 | 45.5 | 36.2 | 39.2 | 0 | 8.6 | 6.7 | 6.2 | 7.8 | 7.2 | 0 | 164 | 0 |  |  |  |  | 143 | 21 | 17 |  |  |  |  | 70.5 | 2021-03-18
SSANGYONG | TIVOLI MY20 | ULTIMATE 1.6D AUTO | 6AT | Automatic | 1597 | Diesel | Internal Combustion Engine (ICE) | 136 | 100 | 0 |  |  |  | Euro 6d | FALSE | WLTP | 38.7 | 49.5 | 54.3 | 43.4 | 47 | 0 | 7.3 | 5.7 | 5.2 | 6.5 | 6 | 0 | 158 | [5 empty] | 32 | 39 | 3 | 42 | 0.71 |  |  | 70.3 | 2021-03-18
SSANGYONG | TIVOLI MY20 | ULTIMATE 1.6D MANUAL | 6MT | Manual | 1597 | Diesel | Internal Combustion Engine (ICE) | 136 | 100 | 0 |  |  |  | Euro 6d | FALSE | WLTP | 47 | 54.3 | 57.5 | 45.5 | 50.4 | 0 | 6 | 5.2 | 4.9 | 6.2 | 5.6 | 0 | 146 | 0 |  |  |  |  | 125 | 88 | 11 | 99 | 0 |  |  | 70.7 | 2021-03-18
SSANGYONG | TIVOLI MY20 | VENTURA 1.2P MANUAL | 6MT | Manual | 1197 | Petrol | Internal Combustion Engine (ICE) | 128 | 94 | 0 |  |  |  | Euro 6d | FALSE | WLTP | 34.3 | 44.1 | 47 | 36.6 | 40.3 | 0 | 8.3 | 6.4 | 6 | 7.7 | 7 | 0 | 158 | 0 |  |  |  |  | 634 | 28 | 23 |  |  |  |  | 68.7 | 2021-03-18
SSANGYONG | Rexton MY21 | Ventura | 8A AWD | Automatic | 2157 | Diesel | Internal Combustion Engine (ICE) | 202 | 149 | 0 |  |  |  | Euro 6d | FALSE | WLTP | 24.1 | 33.2 | 39.2 | 32.8 | 33.2 | 0 | 11.7 | 8.5 | 7.2 | 8.6 | 8.5 | 0 | 225 | 0 |  |  |  |  | 81 | 55 | 18 | 71 | 0.31 | 114 | 114 | 69 | 2021-03-30
SUBARU | BRZ | 2.0i All Trim Levels | 6AT | Automatic | 1998 | Petrol | Internal Combustion Engine (ICE) | 200 | 147 |  |  |  |  | Euro 6d-TEMP | FALSE | WLTP | 20.1 | 34.4 | 40.6 | 35 | 33 | 0 | 14.1 | 8.2 | 7 | 8.1 | 8.6 | 0 | 193 | 0 |  |  |  |  | 349 | 16 | 8 | 24 |  |  |  | 73.4 | 2021-09-22
SUBARU | BRZ | 2.0i All Trim Levels | 6MT | Manual | 1998 | Petrol | Internal Combustion Engine (ICE) | 200 | 147 |  |  |  |  | Euro 6d-TEMP | FALSE | WLTP | 22.3 | 34.7 | 39.4 | 34.4 | 33.3 | 0 | 12.7 | 8.1 | 7.2 | 8.2 | 8.5 | 0 | 191 | 0 |  |  |  |  | 438 | 18 | 23 | 42 |  |  |  | 72.5 | 2021-09-22
SUBARU | Forester AWD | Forester | CVT | Automatic | 1995 | Petrol | Internal Combustion Engine (ICE) | 147 | 110 |  |  |  |  | Euro 6d-TEMP | FALSE | WLTP | 22.8 | 35.5 | 38.7 | 30.7 | 32.2 | 0 | 12.4 | 8 | 7.3 | 9.2 | 8.8 | 0 | 199 | 0 |  |  |  |  | 233 | 17 | 23 | 39 |  |  |  | 71.2 | 2021-09-22
SUBARU | Forester AWD | Forester e-BOXER | CVT | Automatic | 1995 | Petrol Electric | Hybrid Electric Vehicle (HEV) | 147 | 110 |  |  |  |  | Euro 6d | FALSE | WLTP | 32.1 | 37.7 | 41.9 | 29.9 | 34.7 | 0 | 8.8 | 7.5 | 6.7 | 9.5 | 8.1 | 0 | 185 | 0 |  |  |  |  | 164 | 10 | 17 | 26 | 0.2 |  |  | 67 | 2021-09-22
SUBARU | Impreza AWD | 1.6i SE Lineartronic | CVT | Automatic | 1600 | Petrol | Internal Combustion Engine (ICE) | 114 | 84 |  |  |  |  | Euro 6d-TEMP | FALSE | WLTP | 26.7 | 37.9 | 42.6 | 34.7 | 35.9 | 0 | 10.6 | 7.5 | 6.6 | 8.2 | 7.9 | 0 | 177 | 0 |  |  |  |  | 515 | 42 | 34 | 75 |  |  |  | 70 | 2021-09-22
SUBARU | Levorg AWD | 2.0i GT Lineartronic | CVT | Automatic | 1995 | Petrol | Internal Combustion Engine (ICE) | 147 | 110 |  |  |  |  | Euro 6d-TEMP | FALSE | WLTP | 22 | 34.6 | 39.1 | 32.7 | 32.6 | 0 | 12.8 | 8.2 | 7.2 | 8.6 | 8.7 | 0 | 196 | 0 |  |  |  |  | 290 | 15 | 14 | 30 |  |  |  | 67 | 2021-09-22
SUBARU | Outback AWD | SE | CVT | Automatic | 2498 | Petrol | Internal Combustion Engine (ICE) | 175 | 129 |  |  |  |  | Euro 6d-TEMP | FALSE | WLTP | 23.8 | 34.6 | 39 | 32.6 | 33 | 0 | 11.9 | 8.2 | 7.2 | 8.7 | 8.6 | 0 | 193 | 0 |  |  |  |  | 429 | 23 | 19 | 41 |  |  |  | 70.6 | 2021-09-22
SUBARU | Outback AWD | SE Premium | CVT | Automatic | 2498 | Petrol | Internal Combustion Engine (ICE) | 175 | 129 |  |  |  |  | Euro 6d-TEMP | FALSE | WLTP | 23.8 | 34.6 | 39 | 32.6 | 33 | 0 | 11.9 | 8.2 | 7.2 | 8.7 | 8.6 | 0 | 193 | 0 |  |  |  |  | 429 | 23 | 19 | 41 |  |  |  | 70.6 | 2021-09-22
SUBARU | XV AWD | 1.6i Lineartronic All Trim Levels | CVT | Automatic | 1600 | Petrol | Internal Combustion Engine (ICE) | 114 | 84 |  |  |  |  | Euro 6d-TEMP | FALSE | WLTP | 27.2 | 38.5 | 42.2 | 32.8 | 35.3 | 0 | 10.4 | 7.3 | 6.7 | 8.6 | 8 | 0 | 180 | 0 |  |  |  |  | 482 | 42 | 31 | 72 |  |  |  | 70 | 2021-09-22
SUBARU | XV AWD | XV e-BOXER | CVT | Automatic | 1995 | Petrol Electric | Hybrid Electric Vehicle (HEV) | 147 | 110 |  |  |  |  | Euro 6d | FALSE | WLTP | 32.7 | 37.9 | 43 | 31.2 | 35.7 | 0 | 8.6 | 7.5 | 6.6 | 9.1 | 7.9 | 0 | 180 | 0 |  |  |  |  | 107 | 9 | 16 | 25 | 0.12 |  |  | 67 | 2021-09-22
SUBARU | Outback 21MY | Limited | CVT | Automatic | 2498 | Petrol | Internal Combustion Engine (ICE) | 124 | 168 |  |  |  |  | Euro 6d | FALSE | WLTP | 23.1 | 34.9 | 39.7 | 32.5 | 33 | 0 | 12.2 | 8.1 | 7.1 | 8.7 | 8.6 | 0 | 193 | 0 |  |  |  |  | 271 | 12 | 8 | 20 | 0.27 | 60 | 60 | 67 | 2021-09-22
SUBARU | Outback 21MY | Field | CVT | Automatic | 2498 | Petrol | Internal Combustion Engine (ICE) | 124 | 168 |  |  |  |  | Euro 6d | FALSE | WLTP | 23.1 | 34.9 | 39.7 | 32.6 | 33 | 0 | 12.2 | 8.1 | 7.1 | 8.7 | 8.6 | 0 | 193 | 0 |  |  |  |  | 271 | 12 | 8 | 20 | 0.27 | 60 | 60 | 67 | 2021-09-22
SUBARU | Outback 21MY | Touring | CVT | Automatic | 2498 | Petrol | Internal Combustion Engine (ICE) | 124 | 168 |  |  |  |  | Euro 6d | FALSE | WLTP | 23.1 | 34.9 | 39.7 | 32.1 | 33 | 0 | 12.2 | 8.1 | 7.1 | 8.7 | 8.6 | 0 | 193 | 0 |  |  |  |  | 271 | 12 | 8 | 20 | 0.27 | 60 | 60 | 67 | 2021-09-22
SUBARU | Forester e-BOXER | XE Premium | CVT | Automatic | 1995 | Petrol Electric | Hybrid Electric Vehicle (HEV) | 147 | 110 |  |  |  |  | Euro 6d | FALSE | WLTP | 32.1 | 37.7 | 41.9 | 29.9 | 34.7 | 0 | 8.8 | 7.5 | 6.7 | 9.5 | 8.1 | 0 | 185 | 0 |  |  |  |  | 164 | 10 | 17 | 27 |  |  |  | 67 | 2022-01-17
SUBARU | Forester e-BOXER | XE | CVT | Automatic | 1995 | Petrol Electric | Hybrid Electric Vehicle (HEV) | 147 | 110 |  |  |  |  | Euro 6d | FALSE | WLTP | 32.1 | 37.7 | 41.9 | 29.9 | 34.7 | 0 | 8.8 | 7.5 | 6.7 | 9.5 | 8.1 | 0 | 185 | 0 |  |  |  |  | 164 | 10 | 17 | 27 |  |  |  | 67 | 2022-01-17
SUBARU | Forester e-BOXER | Sport | CVT | Automatic | 1995 | Petrol Electric | Hybrid Electric Vehicle (HEV) | 147 | 110 |  |  |  |  | Euro 6d | FALSE | WLTP | 32.1 | 37.7 | 41.9 | 29.9 | 34.7 | 0 | 8.8 | 7.5 | 6.7 | 9.5 | 8.1 | 0 | 185 | 0 |  |  |  |  | 164 | 10 | 17 | 27 |  |  |  | 67 | 2022-01-17
SUZUKI | Across | ACROSS 2.5 PHEV SZ5 ALLGRIP CVT | CVT | Automatic | 2487 | Electricity / Petrol | Plug-in Hybrid Electric Vehicle (PHEV) | 185 | 136 |  | 166 | 4 |  | Euro 6d | FALSE | WLTP | 36.6 | 53.1 | 49.7 | 36.8 | 42.9 | 282.4 | 7.7 | 5.4 | 5.7 | 7.7 | 6.6 | 1 | 149 | 22 | 47 | 75 |  | 0 | 126 | 13 | 4 |  |  | 60 | 60 | 64 | 2021-09-20
SUZUKI | Ignis | IGNIS 1.2 HYBRID SZ3 | Manual | Manual | 1197 | Petrol Electric | Hybrid Electric Vehicle (HEV) | 83 | 61 |  |  |  |  | Euro 6d | FALSE | WLTP | 57.5 | 67.1 | 66 | 49.1 | 58 | 0 | 5 | 4.3 | 4.3 | 5.8 | 4.9 | 0 | 110 | 0 |  |  |  |  | 307 | 39 | 12 |  |  | 60 | 60 | 66 | 2021-09-20
SUZUKI | Ignis | IGNIS 1.2 HYBRID SZ-T | Manual | Manual | 1197 | Petrol Electric | Hybrid Electric Vehicle (HEV) | 83 | 61 |  |  |  |  | Euro 6d | FALSE | WLTP | 57 | 66.6 | 64.9 | 47.8 | 56.9 | 0 | 5 | 4.3 | 4.4 | 6 | 5 | 0 | 112 | 0 |  |  |  |  | 307 | 39 | 12 |  |  | 60 | 60 | 66 | 2021-09-20
SUZUKI | Ignis | IGNIS 1.2 HYBRID SZ-T CVT | CVT | Automatic | 1197 | Petrol Electric | Hybrid Electric Vehicle (HEV) | 83 | 61 |  |  |  |  | Euro 6d | FALSE | WLTP | 50.2 | 60.6 | 61.5 | 43.8 | 52.3 | 0 | 5.7 | 4.7 | 4.6 | 6.5 | 5.4 | 0 | 122 | 0 |  |  |  |  | 229 | 40 | 8 |  |  | 60 | 60 | 69 | 2021-09-20
SUZUKI | Ignis | IGNIS 1.2 HYBRID SZ5 | Manual | Manual | 1197 | Petrol Electric | Hybrid Electric Vehicle (HEV) | 83 | 61 |  |  |  |  | Euro 6d | FALSE | WLTP | 57 | 66.6 | 64.9 | 47.8 | 56.9 | 0 | 5 | 4.3 | 4.4 | 6 | 5 | 0 | 112 | 0 |  |  |  |  | 307 | 39 | 12 |  |  | 60 | 60 | 66 | 2021-09-20
SUZUKI | Ignis | IGNIS 1.2 HYBRID SZ5 CVT | CVT | Automatic | 1197 | Petrol Electric | Hybrid Electric Vehicle (HEV) | 83 | 61 |  |  |  |  | Euro 6d | FALSE | WLTP | 50.2 | 60.6 | 61.5 | 43.8 | 52.3 | 0 | 5.7 | 4.7 | 4.6 | 6.5 | 5.4 | 0 | 122 | 0 |  |  |  |  | 229 | 40 | 8 |  |  | 60 | 60 | 69 | 2021-09-20
SUZUKI | Ignis | IGNIS 1.2 HYBRID SZ5 4x4 | Manual | Manual | 1197 | Petrol Electric | Hybrid Electric Vehicle (HEV) | 83 | 61 |  |  |  |  | Euro 6d | FALSE | WLTP | 52.6 | 61 | 59.8 | 44.1 | 52.4 | 0 | 5.4 | 4.7 | 4.8 | 6.4 | 5.4 | 0 | 121 | 0 |  |  |  |  | 427 | 49 | 10 |  |  | 60 | 60 | 67 | 2021-09-20
SUZUKI | S-cross | S-CROSS 1.4 HYBRID SZ4 | Manual | Manual | 1373 | Petrol Electric | Hybrid Electric Vehicle (HEV) | 129 | 95 | 0 |  |  |  | Euro 6d | FALSE | WLTP | 47.3 | 59.2 | 60.7 | 46.5 | 52.7 | 0 | 6 | 4.8 | 4.7 | 6.1 | 5.4 | 0 | 122 | 0 |  |  |  |  | 351 | 30 | 15 |  |  | 60 | 60 | 66 | 2021-09-20
SUZUKI | S-cross | S-CROSS 1.4 HYBRID SZ5 | Manual | Manual | 1373 | Petrol Electric | Hybrid Electric Vehicle (HEV) | 129 | 95 | 0 |  |  |  | Euro 6d | FALSE | WLTP | 47.3 | 59.2 | 60.7 | 46.5 | 52.7 | 0 | 6 | 4.8 | 4.7 | 6.1 | 5.4 | 0 | 122 | 0 |  |  |  |  | 351 | 30 | 15 |  |  | 60 | 60 | 66 | 2021-09-20
SUZUKI | S-cross | S-CROSS 1.4 HYBRID SZ5 ALLGRIP | Manual | Manual | 1373 | Petrol Electric | Hybrid Electric Vehicle (HEV) | 129 | 95 | 0 |  |  |  | Euro 6d | FALSE | WLTP | 42.8 | 52.3 | 54.3 | 43.4 | 47.8 | 0 | 6.6 | 5.4 | 5.2 | 6.5 | 5.9 | 0 | 133 | 0 |  |  |  |  | 385 | 34 | 21 |  |  | 60 | 60 | 67 | 2021-09-20
SUZUKI | S-cross | S-CROSS 1.4 HYBRID SZ5 ALLGRIP Auto | Automatic | Automatic | 1373 | Petrol Electric | Hybrid Electric Vehicle (HEV) | 129 | 95 |  |  |  |  | Euro 6d | FALSE | WLTP | 37.4 | 48.1 | 52.7 | 41.8 | 45.2 | 0 | 7.6 | 5.9 | 5.4 | 6.8 | 6.3 | 0 | 142 | 0 |  |  |  |  | 336 | 32 | 19 |  |  | 60 | 60 | 67 | 2021-09-20
SUZUKI | S-cross | S-CROSS 1.4 HYBRID SZ-T | Manual | Manual | 1373 | Petrol Electric | Hybrid Electric Vehicle (HEV) | 129 | 95 | 0 |  |  |  | Euro 6d | FALSE | WLTP | 47.3 | 59.2 | 60.7 | 46.5 | 52.7 | 0 | 6 | 4.8 | 4.7 | 6.1 | 5.4 | 0 | 122 | 0 |  |  |  |  | 351 | 30 | 15 |  |  | 60 | 60 | 66 | 2021-09-20
SUZUKI | S-cross | S-CROSS 1.4 HYBRID SZ-T Auto | Automatic | Automatic | 1373 | Petrol Electric | Hybrid Electric Vehicle (HEV) | 129 | 95 |  |  |  |  | Euro 6d | FALSE | WLTP | 41 | 53.3 | 58.2 | 45.4 | 49.5 | 0 | 6.9 | 5.3 | 4.9 | 6.3 | 5.7 | 0 | 129 | 0 |  |  |  |  | 313 | 34 | 17 |  |  | 60 | 60 | 66 | 2021-09-20
SUZUKI | Swace | SWACE 1.8 HYBRID SZ-T CVT | CVT | Automatic | 1798 | Petrol Electric | Hybrid Electric Vehicle (HEV) | 102 | 75 |  |  |  |  | Euro 6d | FALSE | WLTP | 72.1 | 80.7 | 72.4 | 51.1 | 64.2 | 0 | 4 | 3.5 | 3.9 | 5.6 | 4.4 | 0 | 103 | 0 |  |  |  |  | 101 | 15 | 2 |  |  | 60 | 60 | 67 | 2021-09-20
SUZUKI | Swace | SWACE 1.8 HYBRID SZ5 CVT | CVT | Automatic | 1798 | Petrol Electric | Hybrid Electric Vehicle (HEV) | 102 | 75 |  |  |  |  | Euro 6d | FALSE | WLTP | 72.1 | 80.7 | 72.4 | 51.1 | 64.2 | 0 | 4 | 3.5 | 3.9 | 5.6 | 4.4 | 0 | 103 | 0 |  |  |  |  | 101 | 15 | 2 |  |  | 60 | 60 | 67 | 2021-09-20
SUZUKI | Swift | SWIFT 1.2 DualJet HYBRID SZ-L | Manual | Manual | 1197 | Petrol Electric | Hybrid Electric Vehicle (HEV) | 83 | 61 |  |  |  |  | Euro 6d | FALSE | WLTP | 55.2 | 67.4 | 68.1 | 52.2 | 59.7 | 0 | 5.2 | 4.2 | 4.2 | 5.5 | 4.8 | 0 | 106 | 0 |  |  |  |  | 295 | 42 | 11 |  |  | 60 | 60 | 67 | 2021-09-20
SUZUKI | Swift | SWIFT 1.2 DualJet HYBRID SZ-T | Manual | Manual | 1197 | Petrol Electric | Hybrid Electric Vehicle (HEV) | 83 | 61 |  |  |  |  | Euro 6d | FALSE | WLTP | 55.2 | 67.4 | 68.1 | 52.2 | 59.7 | 0 | 5.2 | 4.2 | 4.2 | 5.5 | 4.8 | 0 | 106 | 0 |  |  |  |  | 295 | 42 | 11 |  |  | 60 | 60 | 67 | 2021-09-20
SUZUKI | Swift | SWIFT 1.2 DualJet HYBRID SZ-T CVT | CVT | Automatic | 1197 | Petrol Electric | Hybrid Electric Vehicle (HEV) | 83 | 61 |  |  |  |  | Euro 6d | FALSE | WLTP | 50.6 | 61.7 | 64.4 | 48.3 | 55.3 | 0 | 5.6 | 4.6 | 4.4 | 5.9 | 5.1 | 0 | 115 | 0 |  |  |  |  | 249 | 45 | 8 |  |  | 60 | 60 | 68 | 2021-09-20
SUZUKI | Swift | SWIFT 1.2 DualJet HYBRID SZ5 | Manual | Manual | 1197 | Petrol Electric | Hybrid Electric Vehicle (HEV) | 83 | 61 |  |  |  |  | Euro 6d | FALSE | WLTP | 55.2 | 67.4 | 68.1 | 52.2 | 59.7 | 0 | 5.2 | 4.2 | 4.2 | 5.5 | 4.8 | 0 | 106 | 0 |  |  |  |  | 295 | 42 | 11 |  |  | 60 | 60 | 67 | 2021-09-20
SUZUKI | Swift | SWIFT 1.2 DualJet HYBRID SZ5 CVT | CVT | Automatic | 1197 | Petrol Electric | Hybrid Electric Vehicle (HEV) | 83 | 61 |  |  |  |  | Euro 6d | FALSE | WLTP | 50.6 | 61.7 | 64.4 | 48.3 | 55.3 | 0 | 5.6 | 4.6 | 4.4 | 5.9 | 5.1 | 0 | 115 | 0 |  |  |  |  | 249 | 45 | 8 |  |  | 60 | 60 | 68 | 2021-09-20
SUZUKI | Swift | SWIFT 1.2 DualJet HYBRID SZ5 ALLGRIP | Manual | Manual | 1197 | Petrol Electric | Hybrid Electric Vehicle (HEV) | 83 | 61 |  |  |  |  | Euro 6d | FALSE | WLTP | 49.5 | 58.8 | 60.1 | 45.5 | 52.3 | 0 | 5.7 | 4.8 | 4.7 | 6.2 | 5.4 | 0 | 121 | 0 |  |  |  |  | 494 | 49 | 10 |  |  | 60 | 60 | 67 | 2021-09-20
SUZUKI | Swift Sport | SWIFT 1.4 B/JET HYBRID SPORT | Manual | Manual | 1373 | Petrol Electric | Hybrid Electric Vehicle (HEV) | 129 | 95 |  |  |  |  | Euro 6d | FALSE | WLTP | 45.5 | 56.4 | 57.6 | 45.5 | 50.4 | 0 | 6.2 | 5 | 4.9 | 6.2 | 5.6 | 0 | 125 | 0 |  |  |  |  | 380 | 36 | 10 |  |  | 60 | 60 | 66 | 2021-09-20
SUZUKI | Vitara | VITARA 1.4 HYBRID SZ4 | Manual | Manual | 1373 | Petrol Electric | Hybrid Electric Vehicle (HEV) | 129 | 95 |  |  |  |  | Euro 6d | FALSE | WLTP | 47.3 | 59.2 | 60.7 | 46.5 | 52.7 | 0 | 6 | 4.8 | 4.7 | 6.1 | 5.4 | 0 | 121 | 0 |  |  |  |  | 351 | 30 | 15 |  |  | 60 | 60 | 66 | 2021-09-20
SUZUKI | Vitara | VITARA 1.4 HYBRID SZ5 | Manual | Manual | 1373 | Petrol Electric | Hybrid Electric Vehicle (HEV) | 129 | 95 |  |  |  |  | Euro 6d | FALSE | WLTP | 47.3 | 59.2 | 60.7 | 46.5 | 52.7 | 0 | 6 | 4.8 | 4.7 | 6.1 | 5.4 | 0 | 121 | 0 |  |  |  |  | 351 | 30 | 15 |  |  | 60 | 60 | 66 | 2021-09-20
SUZUKI | Vitara | VITARA 1.4 HYBRID SZ5 Auto | Automatic | Automatic | 1373 | Petrol Electric | Hybrid Electric Vehicle (HEV) | 129 | 95 |  |  |  |  | Euro 6d | FALSE | WLTP | 41 | 53.3 | 58.2 | 45.4 | 49.5 | 0 | 6.9 | 5.3 | 4.9 | 6.3 | 5.7 | 0 | 129 | 0 |  |  |  |  | 313 | 34 | 17 |  |  | 60 | 60 | 67 | 2021-09-20
SUZUKI | Vitara | VITARA 1.4 HYBRID SZ5 ALLGRIP | Manual | Manual | 1373 | Petrol Electric | Hybrid Electric Vehicle (HEV) | 129 | 95 |  |  |  |  | Euro 6d | FALSE | WLTP | 43.2 | 52.8 | 55 | 43.6 | 48.3 | 0 | 6.6 | 5.4 | 5.2 | 6.5 | 5.9 | 0 | 132 | 0 |  |  |  |  | 385 | 34 | 21 |  |  | 60 | 60 | 66 | 2021-09-20
SUZUKI | Vitara | VITARA 1.4 HYBRID SZ-T ALLGRIP | Manual | Manual | 1373 | Petrol Electric | Hybrid Electric Vehicle (HEV) | 129 | 95 |  |  |  |  | Euro 6d | FALSE | WLTP | 43.2 | 52.8 | 55 | 43.6 | 48.3 | 0 | 6.6 | 5.4 | 5.2 | 6.5 | 5.9 | 0 | 132 | 0 |  |  |  |  | 385 | 34 | 21 |  |  | 60 | 60 | 66 | 2021-09-20
SUZUKI | Vitara | VITARA 1.4 HYBRID SZ5 ALLGRIP Auto | Automatic | Automatic | 1373 | Petrol Electric | Hybrid Electric Vehicle (HEV) | 129 | 95 |  |  |  |  | Euro 6d | FALSE | WLTP | 37.4 | 48.1 | 52.7 | 41.8 | 45.2 | 0 | 7.6 | 5.9 | 5.4 | 6.8 | 6.3 |  | 142 | 0 |  |  |  |  | 336 | 32 | 19 |  |  | 60 | 60 | 67 | 2021-09-20
SUZUKI | Vitara | VITARA 1.4 HYBRID SZ-T | Manual | Manual | 1373 | Petrol Electric | Hybrid Electric Vehicle (HEV) | 129 | 95 |  |  |  |  | Euro 6d | FALSE | WLTP | 47.3 | 59.2 | 60.7 | 46.5 | 52.7 | 0 | 6 | 4.8 | 4.7 | 6.1 | 5.4 | 0 | 121 | 0 |  |  |  |  | 351 | 30 | 15 |  |  | 60 | 60 | 66 | 2021-09-20
SUZUKI | Vitara | VITARA 1.4 HYBRID SZ-T Auto | Automatic | Automatic | 1373 | Petrol Electric | Hybrid Electric Vehicle (HEV) | 129 | 95 |  |  |  |  | Euro 6d | FALSE | WLTP | 41 | 53.3 | 58.2 | 45.4 | 49.5 | 0 | 6.9 | 5.3 | 4.9 | 6.3 | 5.7 | 0 | 129 | 0 |  |  |  |  | 313 | 34 | 17 |  |  | 60 | 60 | 67 | 2021-09-20
TESLA | Model 3 | Standard Range Plus (E1CR#Gb1) | N/A | Electric - Not Applicable | 0 | Electricity | Battery Electric Vehicle (BEV) / Pure Electric Vehicle / Electric Vehicle (EV) | 0 | 0 | 4.4 | 142 | 430 | 267 | Euro 6-WLTP (for BEVs only) | FALSE | WLTP | 0 | 0 | 0 | 0 | 0 | 0 | 0 | 0 | 0 | 0 | 0 | 0 | 0 | 0 | 0 |  | 341 | 548 | 0 | [6 empty] | 70 | 2022-02-16
TESLA | Model 3 | Standard Range Plus (E1LR#Gb1) | N/A | Electric - Not Applicable | 0 | Electricity | Battery Electric Vehicle (BEV) / Pure Electric Vehicle / Electric Vehicle (EV) | 0 | 0 | 4.4 | 140 | 448 | 278 | Euro 6-WLTP (for BEVs only) | FALSE | WLTP | 0 | 0 | 0 | 0 | 0 | 0 | 0 | 0 | 0 | 0 | 0 | 0 | 0 | 0 | 0 |  | 362 | 583 | 0 | [6 empty] | 70 | 2022-02-16
TESLA | Model 3 | Standard Range Plus (E6R#Gb1) | N/A | Electric - Not Applicable | 0 | Electricity | Battery Electric Vehicle (BEV) / Pure Electric Vehicle / Electric Vehicle (EV) | 0 | 0 | 4.4 | 142 | 448 | 278 | Euro 6-WLTP (for BEVs only) | FALSE | WLTP | 0 | 0 | 0 | 0 | 0 | 0 | 0 | 0 | 0 | 0 | 0 | 0 | 0 | 0 | 0 |  | 350 | 563 | 0 | [6 empty] | 70 | 2022-02-16
TESLA | Model 3 | Long Range (E3CD#Gb1) | N/A | Electric - Not Applicable | 0 | Electricity | Battery Electric Vehicle (BEV) / Pure Electric Vehicle / Electric Vehicle (EV) | 0 | 0 | 4.2 | 148 | 580 | 360 | Euro 6-WLTP (for BEVs only) | FALSE | WLTP | 0 | 0 | 0 | 0 | 0 | 0 | 0 | 0 | 0 | 0 | 0 | 0 | 0 | 0 | 0 |  | 439 | 706 | 0 | [6 empty] | 71 | 2022-02-16
TESLA | Model 3 | Long Range (E3LD#Gb1) | N/A | Electric - Not Applicable | 0 | Electricity | Battery Electric Vehicle (BEV) / Pure Electric Vehicle / Electric Vehicle (EV) | 0 | 0 | 4.2 | 147 | 640 | 398 | Euro 6-WLTP (for BEVs only) | FALSE | WLTP | 0 | 0 | 0 | 0 | 0 | 0 | 0 | 0 | 0 | 0 | 0 | 0 | 0 | 0 | 0 |  | 484 | 779 | 0 | [6 empty] | 71 | 2022-02-16
TESLA | Model 3 | Long Range (E5D##b1) | N/A | Electric - Not Applicable | 0 | Electricity | Battery Electric Vehicle (BEV) / Pure Electric Vehicle / Electric Vehicle (EV) | 0 | 0 | 4.2 | 148 | 580 | 360 | Euro 6-WLTP (for BEVs only) | FALSE | WLTP | 0 | 0 | 0 | 0 | 0 | 0 | 0 | 0 | 0 | 0 | 0 | 0 | 0 | 0 | 0 |  | 444 | 715 | 0 | [6 empty] | 71 | 2022-02-16
TESLA | Model 3 | Performance (E3LD##p) | N/A | Electric - Not Applicable | 0 | Electricity | Battery Electric Vehicle (BEV) / Pure Electric Vehicle / Electric Vehicle (EV) | 0 | 0 | 3.8 | 165 | 567 | 352 | Euro 6-WLTP (for BEVs only) | FALSE | WLTP | 0 | 0 | 0 | 0 | 0 | 0 | 0 | 0 | 0 | 0 | 0 | 0 | 0 | 0 | 0 |  | 408 | 656 | 0 | [6 empty] | 71 | 2022-02-16
TESLA | Model 3 | Performance (E5D#Gp) | N/A | Electric - Not Applicable | 0 | Electricity | Battery Electric Vehicle (BEV) / Pure Electric Vehicle / Electric Vehicle (EV) | 0 | 0 | 3.8 | 165 | 514 | 319 | Euro 6-WLTP (for BEVs only) | FALSE | WLTP | 0 | 0 | 0 | 0 | 0 | 0 | 0 | 0 | 0 | 0 | 0 | 0 | 0 | 0 | 0 |  | 371 | 597 | 0 | [6 empty] | 71 | 2022-02-16
TESLA | Model S | Long Range (SA3EB) | N/A | Electric - Not Applicable | 0 | Electricity | Battery Electric Vehicle (BEV) / Pure Electric Vehicle / Electric Vehicle (EV) | 0 | 0 | 3.4 | 185 | 652 | 405 | Euro 6-WLTP (for BEVs only) | FALSE | WLTP | 0 | 0 | 0 | 0 | 0 | 0 | 0 | 0 | 0 | 0 | 0 | 0 | 0 | 0 | 0 |  | 479 | 771 | 0 | [6 empty] | 69 | 2022-02-16
TESLA | Model S | Performance (SA3EP) | N/A | Electric - Not Applicable | 0 | Electricity | Battery Electric Vehicle (BEV) / Pure Electric Vehicle / Electric Vehicle (EV) | 0 | 0 | 3.3 | 190 | 639 | 397 | Euro 6-WLTP (for BEVs only) | FALSE | WLTP | 0 | 0 | 0 | 0 | 0 | 0 | 0 | 0 | 0 | 0 | 0 | 0 | 0 | 0 | 0 |  | 458 | 737 | 0 | [6 empty] | 70 | 2022-02-16
TESLA | Model X | Long Range (XA3EB) | N/A | Electric - Not Applicable | 0 | Electricity | Battery Electric Vehicle (BEV) / Pure Electric Vehicle / Electric Vehicle (EV) | 0 | 0 | 2.9 | 215 | 561 | 349 | Euro 6-WLTP (for BEVs only) | FALSE | WLTP | 0 | 0 | 0 | 0 | 0 | 0 | 0 | 0 | 0 | 0 | 0 | 0 | 0 | 0 | 0 |  | 406 | 653 | 0 | [6 empty] | 72 | 2022-02-16
TESLA | Model X | Performance (XA3EP) | N/A | Electric - Not Applicable | 0 | Electricity | Battery Electric Vehicle (BEV) / Pure Electric Vehicle / Electric Vehicle (EV) | 0 | 0 | 2.8 | 221 | 548 | 341 | Euro 6-WLTP (for BEVs only) | FALSE | WLTP | 0 | 0 | 0 | 0 | 0 | 0 | 0 | 0 | 0 | 0 | 0 | 0 | 0 | 0 | 0 |  | 405 | 652 | 0 | [6 empty] | 72 | 2022-02-16
TOYOTA | Aygo | XPLAY TSS 1.0 Manual 5dr | M5 | Manual | 998 | Petrol | Internal Combustion Engine (ICE) | 72 | 53 |  |  |  |  | Euro 6d-TEMP | FALSE | WLTP | 47.8 | 62.8 | 65.7 | 50.4 | 56.5 | 0 | 5.9 | 4.5 | 4.3 | 5.6 | 5 | 0 | 114 | 0 |  |  |  |  | 197 | 30 | 19 |  |  |  |  | 69 | 2021-09-22
TOYOTA | Aygo | XPLAY TSS 1.0 Auto 5dr | A5 | Automatic | 998 | Petrol | Internal Combustion Engine (ICE) | 72 | 53 |  |  |  |  | Euro 6d-TEMP | FALSE | WLTP | 45.5 | 58.9 | 62.8 | 49.6 | 54.3 | 0 | 6.2 | 4.8 | 4.5 | 5.7 | 5.2 | 0 | 118 | 0 |  |  |  |  | 246 | 26 | 18 |  |  |  |  | 71 | 2021-09-22
TOYOTA | Aygo | X-TREND TSS 1.0 Manual 5dr | M5 | Manual | 998 | Petrol | Internal Combustion Engine (ICE) | 72 | 53 |  |  |  |  | Euro 6d-TEMP | FALSE | WLTP | 47.9 | 62.8 | 65.7 | 51.4 | 56.5 | 0 | 5.9 | 4.5 | 4.3 | 5.5 | 5 | 0 | 113 | 0 |  |  |  |  | 197 | 30 | 19 |  |  |  |  | 69 | 2021-09-22
TOYOTA | Aygo | X-TREND TSS 1.0 Auto 5dr | A5 | Automatic | 998 | Petrol | Internal Combustion Engine (ICE) | 72 | 53 |  |  |  |  | Euro 6d-TEMP | FALSE | WLTP | 47.9 | 62.8 | 65.7 | 51.4 | 56.5 | 0 | 5.9 | 4.5 | 4.3 | 5.5 | 5 | 0 | 113 | 0 |  |  |  |  | 246 | 26 | 18 |  |  |  |  | 71 | 2021-09-22
TOYOTA | Aygo | XCLUSIVE TSS 1.0 Manual 5dr | M5 | Manual | 998 | Petrol | Internal Combustion Engine (ICE) | 72 | 53 |  |  |  |  | Euro 6d-TEMP | FALSE | WLTP | 47.9 | 61.4 | 65.7 | 50.4 | 56.5 | 0 | 5.9 | 4.6 | 4.3 | 5.6 | 5 | 0 | 114 | 0 |  |  |  |  | 197 | 30 | 19 |  |  |  |  | 69 | 2021-09-22
TOYOTA | Aygo | XCLUSIVE TSS 1.0 Auto 5dr | A5 | Automatic | 998 | Petrol | Internal Combustion Engine (ICE) | 72 | 53 |  |  |  |  | Euro 6d-TEMP | FALSE | WLTP | 47.9 | 61.4 | 65.7 | 50.4 | 56.5 | 0 | 5.9 | 4.6 | 4.3 | 5.6 | 5 | 0 | 114 | 0 |  |  |  |  | 246 | 26 | 18 |  |  |  |  | 71 | 2021-09-22
TOYOTA | Aygo X | Pure Manual | M5 | Manual | 998 | Petrol | Internal Combustion Engine (ICE) | 72 | 53 |  |  |  |  | Euro 6d | FALSE | WLTP | 52.3 | 64.2 | 67.3 | 52.3 | 58.9 | 2.6 | 5.4 | 4.4 | 4.2 | 5.4 | 4.8 | 109 | 109 | 0 |  |  |  |  | 246 | 22 | 17 |  |  |  |  | 67 | 2022-02-14
TOYOTA | Aygo X | Pure Automatic | A5 | Automatic | 998 | Petrol | Internal Combustion Engine (ICE) | 72 | 53 |  |  |  |  | Euro 6d | FALSE | WLTP | 50.4 | 62.8 | 67.3 | 49.6 | 56.5 | 2.5 | 5.6 | 4.5 | 4.2 | 5.7 | 5 | 113 | 113 | 0 |  |  |  |  | 337 | 30 | 10 |  |  |  |  | 69 | 2022-02-14
TOYOTA | Aygo X | Edge Manual | M5 | Manual | 998 | Petrol | Internal Combustion Engine (ICE) | 72 | 53 |  |  |  |  | Euro 6d | FALSE | WLTP | 52.3 | 64.2 | 67.3 | 51.4 | 58.9 | 2.6 | 5.4 | 4.4 | 4.2 | 5.5 | 4.8 | 110 | 110 | 0 |  |  |  |  | 246 | 22 | 17 |  |  |  |  | 67 | 2022-02-14
TOYOTA | Aygo X | Edge Automatic | A5 | Automatic | 998 | Petrol | Internal Combustion Engine (ICE) | 72 | 53 |  |  |  |  | Euro 6d | FALSE | WLTP | 50.4 | 62.8 | 67.3 | 48.7 | 56.5 | 2.5 | 5.6 | 4.5 | 4.2 | 5.8 | 5 | 113 | 113 | 0 |  |  |  |  | 337 | 30 | 10 |  |  |  |  | 69 | 2022-02-14
TOYOTA | Aygo X | Edge M Canvas Roof | M5 | Manual | 998 | Petrol | Internal Combustion Engine (ICE) | 72 | 53 |  |  |  |  | Euro 6d | FALSE | WLTP | 52.3 | 64.2 | 67.3 | 52.3 | 58.9 | 2.6 | 5.4 | 4.4 | 4.2 | 5.4 | 4.8 | 110 | 110 | 0 |  |  |  |  | 246 | 22 | 17 |  |  |  |  | 67 | 2022-02-14
TOYOTA | Aygo X | Edge A Canvas Roof | A5 | Automatic | 998 | Petrol | Internal Combustion Engine (ICE) | 72 | 53 |  |  |  |  | Euro 6d | FALSE | WLTP | 50.4 | 62.8 | 67.3 | 49.6 | 56.5 | 2.5 | 5.6 | 4.5 | 4.2 | 5.7 | 5 | 113 | 113 | 0 |  |  |  |  | 337 | 30 | 10 |  |  |  |  | 69 | 2022-02-14
TOYOTA | Aygo X | Edge M Parking pack | M5 | Manual | 998 | Petrol | Internal Combustion Engine (ICE) | 72 | 53 |  |  |  |  | Euro 6d | FALSE | WLTP | 52.3 | 64.2 | 67.3 | 51.4 | 58.9 | 2.6 | 5.4 | 4.4 | 4.2 | 5.5 | 4.8 | 110 | 110 | 0 |  |  |  |  | 246 | 22 | 17 |  |  |  |  | 67 | 2022-02-14
TOYOTA | Aygo X | Edge A Parking pack | A5 | Automatic | 998 | Petrol | Internal Combustion Engine (ICE) | 72 | 53 |  |  |  |  | Euro 6d | FALSE | WLTP | 50.4 | 62.8 | 67.3 | 48.7 | 56.5 | 2.5 | 5.6 | 4.5 | 4.2 | 5.8 | 5 | 113 | 113 | 0 |  |  |  |  | 337 | 30 | 10 |  |  |  |  | 69 | 2022-02-14
TOYOTA | Aygo X | Edge M Canvas Roof, Parking Pack | M5 | Manual | 998 | Petrol | Internal Combustion Engine (ICE) | 72 | 53 |  |  |  |  | Euro 6d | FALSE | WLTP | 52.3 | 64.2 | 67.3 | 52.3 | 58.9 | 2.6 | 5.4 | 4.4 | 4.2 | 5.4 | 4.8 | 110 | 110 | 0 |  |  |  |  | 246 | 22 | 17 |  |  |  |  | 67 | 2022-02-14
TOYOTA | Aygo X | Edge A Canvas Roof, Parking Pack | A5 | Automatic | 998 | Petrol | Internal Combustion Engine (ICE) | 72 | 53 |  |  |  |  | Euro 6d | FALSE | WLTP | 50.4 | 62.8 | 67.3 | 49.6 | 56.5 | 2.5 | 5.6 | 4.5 | 4.2 | 5.7 | 5 | 113 | 113 | 0 |  |  |  |  | 337 | 30 | 10 |  |  |  |  | 69 | 2022-02-14
TOYOTA | Aygo X | Exclusive Manual | M5 | Manual | 998 | Petrol | Internal Combustion Engine (ICE) | 72 | 53 |  |  |  |  | Euro 6d | FALSE | WLTP | 52.3 | 64.2 | 67.3 | 51.4 | 57.6 | 2.6 | 5.4 | 4.4 | 4.2 | 5.5 | 4.9 | 110 | 110 | 0 |  |  |  |  | 246 | 22 | 17 |  |  |  |  | 67 | 2022-02-14
TOYOTA | Aygo X | Exclusive Auto | A5 | Automatic | 998 | Petrol | Internal Combustion Engine (ICE) | 72 | 53 |  |  |  |  | Euro 6d | FALSE | WLTP | 50.4 | 62.8 | 67.3 | 49.6 | 56.5 | 2.5 | 5.6 | 4.5 | 4.2 | 5.7 | 5 | 113 | 113 | 0 |  |  |  |  | 337 | 30 | 10 |  |  |  |  | 69 | 2022-02-14
TOYOTA | Aygo X | Exclusive Man Canvas Roof | M5 | Manual | 998 | Petrol | Internal Combustion Engine (ICE) | 72 | 53 |  |  |  |  | Euro 6d | FALSE | WLTP | 52.3 | 64.2 | 67.3 | 52.3 | 57.6 | 2.6 | 5.4 | 4.4 | 4.2 | 5.4 | 4.9 | 110 | 110 | 0 |  |  |  |  | 246 | 22 | 17 |  |  |  |  | 67 | 2022-02-14
TOYOTA | Aygo X | Exclusive Auto Canvas Roof | A5 | Automatic | 998 | Petrol | Internal Combustion Engine (ICE) | 72 | 53 |  |  |  |  | Euro 6d | FALSE | WLTP | 49.6 | 62.8 | 67.3 | 49.6 | 56.5 | 2.5 | 5.7 | 4.5 | 4.2 | 5.7 | 5 | 113 | 113 | 0 |  |  |  |  | 337 | 30 | 10 |  |  |  |  | 69 | 2022-02-14
TOYOTA | Aygo X | Exclusive Manual JBL | M5 | Manual | 998 | Petrol | Internal Combustion Engine (ICE) | 72 | 53 |  |  |  |  | Euro 6d | FALSE | WLTP | 52.3 | 64.2 | 67.3 | 51.4 | 57.6 | 2.6 | 5.4 | 4.4 | 4.2 | 5.5 | 4.9 | 110 | 110 | 0 |  |  |  |  | 246 | 22 | 17 |  |  |  |  | 67 | 2022-02-14
TOYOTA | Aygo X | Exclusive Auto JBL | A5 | Automatic | 998 | Petrol | Internal Combustion Engine (ICE) | 72 | 53 |  |  |  |  | Euro 6d | FALSE | WLTP | 49.6 | 62.8 | 67.3 | 48.7 | 56.5 | 2.5 | 5.7 | 4.5 | 4.2 | 5.8 | 5 | 113 | 113 | 0 |  |  |  |  | 337 | 30 | 10 |  |  |  |  | 69 | 2022-02-14
TOYOTA | Aygo X | Exclusive Manual Canvas Roof, JBL | M5 | Manual | 998 | Petrol | Internal Combustion Engine (ICE) | 72 | 53 |  |  |  |  | Euro 6d | FALSE | WLTP | 52.3 | 62.8 | 67.3 | 52.3 | 57.6 | 2.6 | 5.4 | 4.5 | 4.2 | 5.4 | 4.9 | 110 | 110 | 0 |  |  |  |  | 246 | 22 | 17 |  |  |  |  | 67 | 2022-02-14
TOYOTA | Aygo X | Exclusive Auto Canvas Roof, JBL | A5 | Automatic | 998 | Petrol | Internal Combustion Engine (ICE) | 72 | 53 |  |  |  |  | Euro 6d | FALSE | WLTP | 49.6 | 62.8 | 67.3 | 49.6 | 56.5 | 2.5 | 5.7 | 4.5 | 4.2 | 5.7 | 5 | 113 | 113 | 0 |  |  |  |  | 337 | 30 | 10 |  |  |  |  | 69 | 2022-02-14
TOYOTA | Aygo X | Limited Edition Manual | M5 | Manual | 998 | Petrol | Internal Combustion Engine (ICE) | 72 | 53 |  |  |  |  | Euro 6d | FALSE | WLTP | 52.3 | 64.2 | 67.3 | 51.4 | 57.6 | 2.6 | 5.4 | 4.4 | 4.2 | 5.5 | 4.9 | 110 | 110 | 0 |  |  |  |  | 246 | 22 | 17 |  |  |  |  | 67 | 2022-02-14
TOYOTA | Aygo X | Limited Edition Auto | A5 | Automatic | 998 | Petrol | Internal Combustion Engine (ICE) | 72 | 53 |  |  |  |  | Euro 6d | FALSE | WLTP | 49.6 | 62.8 | 67.3 | 48.7 | 56.5 | 2.5 | 5.7 | 4.5 | 4.2 | 5.8 | 5 | 114 | 114 | 0 |  |  |  |  | 337 | 30 | 10 |  |  |  |  | 69 | 2022-02-14
TOYOTA | Camry | 2.5 Petrol Hybrid 5 door Design | CVT | Automatic | 2487 | Petrol Electric | Hybrid Electric Vehicle (HEV) | 178 | 131 |  |  |  |  | Euro 6d-TEMP | FALSE | WLTP | 47.9 | 60.1 | 60.1 | 47.9 | 53.3 | 0 | 5.9 | 4.7 | 4.7 | 6 | 5.3 | 0 | 120 | 0 |  |  |  |  | 182 | 14 | 2 |  |  |  |  | 70 | 2021-09-22
TOYOTA | Camry | 2.5 Petrol Hybrid 5 door Excel | CVT | Automatic | 2487 | Petrol Electric | Hybrid Electric Vehicle (HEV) | 178 | 131 |  |  |  |  | Euro 6d-TEMP | FALSE | WLTP | 46.3 | 57.7 | 57.6 | 45.6 | 51.4 | 0 | 6.1 | 4.9 | 4.9 | 6.2 | 5.5 | 0 | 125 | 0 |  |  |  |  | 182 | 14 | 2 |  |  |  |  | 70 | 2021-09-22
TOYOTA | C-HR | 1.8L HYB Design | CVT | Automatic | 1798 | Petrol Electric | Hybrid Electric Vehicle (HEV) | 122 | 90 |  |  |  |  | Euro 6d-TEMP | FALSE | WLTP | 68.9 | 72.4 | 65.7 | 45.6 | 57.6 | 0 | 4.1 | 4.7 | 4.3 | 6.2 | 4.9 | 0 | 110 | 0 |  |  |  |  | 70 | 11 | 4 |  |  |  |  | 67 | 2021-09-22
TOYOTA | C-HR | 1.8L HYB Design + leather | CVT | Automatic | 1798 | Petrol Electric | Hybrid Electric Vehicle (HEV) | 122 | 90 |  |  |  |  | Euro 6d-TEMP | FALSE | WLTP | 68.9 | 72.4 | 65.7 | 45.6 | 57.6 | 0 | 4.1 | 4.7 | 4.3 | 6.2 | 4.9 | 0 | 111 | 0 |  |  |  |  | 70 | 11 | 4 |  |  |  |  | 67 | 2021-09-22
TOYOTA | C-HR | 1.8L HYB Dyamic | CVT | Automatic | 1798 | Petrol Electric | Hybrid Electric Vehicle (HEV) | 122 | 90 |  |  |  |  | Euro 6d-TEMP | FALSE | WLTP | 68.9 | 72.4 | 65.7 | 45.6 | 58.9 | 0 | 4.1 | 4.7 | 4.3 | 6.2 | 4.8 | 0 | 110 | 0 |  |  |  |  | 70 | 11 | 4 |  |  |  |  | 67 | 2021-09-22
TOYOTA | C-HR | 1.8L HYB Dyamic + Leather | CVT | Automatic | 1798 | Petrol Electric | Hybrid Electric Vehicle (HEV) | 122 | 90 |  |  |  |  | Euro 6d-TEMP | FALSE | WLTP | 68.9 | 72.4 | 65.7 | 45.6 | 57.6 | 0 | 4.1 | 4.7 | 4.3 | 6.2 | 4.9 | 0 | 110 | 0 |  |  |  |  | 70 | 11 | 4 |  |  |  |  | 67 | 2021-09-22
TOYOTA | C-HR | 1.8L HYB Dyamic + Leather + JBL | CVT | Automatic | 1798 | Petrol Electric | Hybrid Electric Vehicle (HEV) | 122 | 90 |  |  |  |  | Euro 6d-TEMP | FALSE | WLTP | 68.9 | 72.4 | 65.7 | 45.6 | 57.6 | 0 | 4.1 | 4.7 | 4.3 | 6.2 | 4.9 | 0 | 111 | 0 |  |  |  |  | 70 | 11 | 4 |  |  |  |  | 67 | 2021-09-22
TOYOTA | C-HR | 1.8L HYB Excel | CVT | Automatic | 1798 | Petrol Electric | Hybrid Electric Vehicle (HEV) | 122 | 90 |  |  |  |  | Euro 6d-TEMP | FALSE | WLTP | 68.9 | 72.4 | 65.7 | 45.6 | 57.6 | 0 | 4.1 | 4.7 | 4.3 | 6.2 | 4.9 | 0 | 110 | 0 |  |  |  |  | 70 | 11 | 4 |  |  |  |  | 67 | 2021-09-22
TOYOTA | C-HR | 1.8L HYB Excel + JBL | CVT | Automatic | 1798 | Petrol Electric | Hybrid Electric Vehicle (HEV) | 122 | 90 |  |  |  |  | Euro 6d-TEMP | FALSE | WLTP | 68.9 | 72.4 | 65.7 | 45.6 | 57.6 | 0 | 4.1 | 4.7 | 4.3 | 6.2 | 4.9 | 0 | 111 | 0 |  |  |  |  | 70 | 11 | 4 |  |  |  |  | 67 | 2021-09-22
TOYOTA | C-HR | 1.8L HYB Icon | CVT | Automatic | 1798 | Petrol Electric | Hybrid Electric Vehicle (HEV) | 122 | 90 |  |  |  |  | Euro 6d-TEMP | FALSE | WLTP | 70.6 | 74.3 | 65.7 | 46.3 | 58.9 | 0 | 4 | 4.7 | 4.3 | 6.1 | 4.8 | 0 | 109 | 0 |  |  |  |  | 70 | 11 | 4 |  |  |  |  | 67 | 2021-09-22
TOYOTA | C-HR | 1.8L HYB Icon + Parking Sensors | CVT | Automatic | 1798 | Petrol Electric | Hybrid Electric Vehicle (HEV) | 122 | 90 |  |  |  |  | Euro 6d-TEMP | FALSE | WLTP | 70.6 | 74.3 | 65.7 | 46.3 | 58.9 | 0 | 4 | 4.7 | 4.3 | 6.1 | 4.8 | 0 | 109 | 0 |  |  |  |  | 70 | 11 | 4 |  |  |  |  | 67 | 2021-09-22
TOYOTA | C-HR | 1.8L HYB Icon + Tech Pack | CVT | Automatic | 1798 | Petrol Electric | Hybrid Electric Vehicle (HEV) | 122 | 90 |  |  |  |  | Euro 6d-TEMP | FALSE | WLTP | 70.6 | 74.3 | 65.7 | 46.3 | 58.9 | 0 | 4 | 4.7 | 4.3 | 6.1 | 4.8 | 0 | 109 | 0 |  |  |  |  | 70 | 11 | 4 |  |  |  |  | 67 | 2021-09-22
TOYOTA | C-HR | 2.0L HYB Design | CVT | Automatic | 1987 | Petrol Electric | Hybrid Electric Vehicle (HEV) | 184 | 135 |  |  |  |  | Euro 6d-TEMP | FALSE | WLTP | 58.9 | 65.7 | 60.1 | 43.5 | 53.3 | 0 | 4.8 | 4.7 | 4.7 | 6.5 | 5.3 | 0 | 119 | 0 |  |  |  |  | 191 | 20 | 5 |  |  |  |  | 65 | 2021-09-22
TOYOTA | C-HR | 2.0L HYB Design + Leather | CVT | Automatic | 1987 | Petrol Electric | Hybrid Electric Vehicle (HEV) | 184 | 135 |  |  |  |  | Euro 6d-TEMP | FALSE | WLTP | 58.9 | 65.7 | 60.1 | 43.5 | 53.3 | 0 | 4.8 | 4.7 | 4.7 | 6.5 | 5.3 | 0 | 119 | 0 |  |  |  |  | 191 | 20 | 5 |  |  |  |  | 65 | 2021-09-22
TOYOTA | C-HR | 2.0L HYB Dynamic | CVT | Automatic | 1987 | Petrol Electric | Hybrid Electric Vehicle (HEV) | 184 | 135 |  |  |  |  | Euro 6d-TEMP | FALSE | WLTP | 58.9 | 65.7 | 60.1 | 43.5 | 54.3 | 0 | 4.8 | 4.7 | 4.7 | 6.5 | 5.2 | 0 | 119 | 0 |  |  |  |  | 191 | 20 | 5 |  |  |  |  | 65 | 2021-09-22
TOYOTA | C-HR | 2.0L HYB Dynamic + Leather | CVT | Automatic | 1987 | Petrol Electric | Hybrid Electric Vehicle (HEV) | 184 | 135 |  |  |  |  | Euro 6d-TEMP | FALSE | WLTP | 58.9 | 65.7 | 60.1 | 43.5 | 53.3 | 0 | 4.8 | 4.7 | 4.7 | 6.5 | 5.3 | 0 | 119 | 0 |  |  |  |  | 191 | 20 | 5 |  |  |  |  | 65 | 2021-09-22
TOYOTA | C-HR | 2.0L HYB Dynamic + Leather + JBL | CVT | Automatic | 1987 | Petrol Electric | Hybrid Electric Vehicle (HEV) | 184 | 135 |  |  |  |  | Euro 6d-TEMP | FALSE | WLTP | 57.6 | 65.7 | 60.1 | 43.5 | 53.3 | 0 | 4.9 | 4.7 | 4.7 | 6.5 | 5.3 | 0 | 119 | 0 |  |  |  |  | 191 | 20 | 5 |  |  |  |  | 65 | 2021-09-22
TOYOTA | C-HR | 2.0L HYB Excel | CVT | Automatic | 1987 | Petrol Electric | Hybrid Electric Vehicle (HEV) | 184 | 135 |  |  |  |  | Euro 6d-TEMP | FALSE | WLTP | 58.9 | 65.7 | 60.1 | 43.5 | 53.3 | 0 | 4.8 | 4.7 | 4.7 | 6.5 | 5.3 | 0 | 119 | 0 |  |  |  |  | 191 | 20 | 5 |  |  |  |  | 65 | 2021-09-22
TOYOTA | C-HR | 2.0L HYB Excel + JBL | CVT | Automatic | 1987 | Petrol Electric | Hybrid Electric Vehicle (HEV) | 184 | 135 |  |  |  |  | Euro 6d-TEMP | FALSE | WLTP | 57.6 | 65.7 | 60.1 | 43.5 | 53.3 | 0 | 4.9 | 4.7 | 4.7 | 6.5 | 5.3 | 0 | 119 | 0 |  |  |  |  | 191 | 20 | 5 |  |  |  |  | 65 | 2021-09-22
TOYOTA | C-HR | 2.0L Orange Launch Edition | CVT | Automatic | 1987 | Petrol Electric | Hybrid Electric Vehicle (HEV) | 184 | 135 |  |  |  |  | Euro 6d-TEMP | FALSE | WLTP | 57.6 | 65.7 | 60.1 | 43.5 | 53.3 | 0 | 4.9 | 4.7 | 4.7 | 6.5 | 5.3 | 0 | 119 | 0 |  |  |  |  | 191 | 20 | 5 |  |  |  |  | 65 | 2021-09-22
TOYOTA | C-HR MY21 | Design 5dr 1.8 HSD | CVT | Automatic | 1798 | Petrol Electric | Hybrid Electric Vehicle (HEV) | 122 | 90 |  |  |  |  | Euro 6d-TEMP | FALSE | WLTP | 65.7 | 70.6 | 64.2 | 45.6 | 57.6 | 0 | 4.3 | 4.7 | 4.4 | 6.2 | 4.9 | 0 | 111 | 0 |  |  |  |  | 70 | 11 | 4 |  |  |  |  | 67 | 2021-09-22
TOYOTA | C-HR MY21 | Design 5dr 1.8 HSD + Leather | CVT | Automatic | 1798 | Petrol Electric | Hybrid Electric Vehicle (HEV) | 122 | 90 |  |  |  |  | Euro 6d-TEMP | FALSE | WLTP | 65.7 | 70.6 | 64.2 | 45.6 | 57.6 | 0 | 4.3 | 4.7 | 4.4 | 6.2 | 4.9 | 0 | 112 | 0 |  |  |  |  | 70 | 11 | 4 |  |  |  |  | 67 | 2021-09-22
TOYOTA | C-HR MY21 | Design 5dr 2.0 HSD | CVT | Automatic | 1987 | Petrol Electric | Hybrid Electric Vehicle (HEV) | 184 | 135 |  |  |  |  | Euro 6d-TEMP | FALSE | WLTP | 58.9 | 65.7 | 60.1 | 43.5 | 53.3 | 0 | 4.8 | 4.7 | 4.7 | 6.5 | 5.3 | 0 | 119 | 0 |  |  |  |  | 191 | 20 | 5 |  |  |  |  | 65 | 2021-09-22
TOYOTA | C-HR MY21 | Design 5dr 2.0 HSD + Leather | CVT | Automatic | 1987 | Petrol Electric | Hybrid Electric Vehicle (HEV) | 184 | 135 |  |  |  |  | Euro 6d-TEMP | FALSE | WLTP | 58.9 | 65.7 | 60.1 | 43.5 | 53.3 | 0 | 4.8 | 4.7 | 4.7 | 6.5 | 5.3 | 0 | 119 | 0 |  |  |  |  | 191 | 20 | 5 |  |  |  |  | 65 | 2021-09-22
TOYOTA | C-HR MY21 | Dynamic 5dr 1.8 HSD | CVT | Automatic | 1798 | Petrol Electric | Hybrid Electric Vehicle (HEV) | 122 | 90 |  |  |  |  | Euro 6d-TEMP | FALSE | WLTP | 65.7 | 70.6 | 64.2 | 45.6 | 57.6 | 0 | 4.3 | 4.7 | 4.4 | 6.2 | 4.9 | 0 | 111 | 0 |  |  |  |  | 70 | 11 | 4 |  |  |  |  | 67 | 2021-09-22
TOYOTA | C-HR MY21 | Dynamic 5dr 1.8 HSD + Leather | CVT | Automatic | 1798 | Petrol Electric | Hybrid Electric Vehicle (HEV) | 122 | 90 |  |  |  |  | Euro 6d-TEMP | FALSE | WLTP | 65.7 | 70.6 | 64.2 | 45.6 | 57.6 | 0 | 4.3 | 4.7 | 4.4 | 6.2 | 4.9 | 0 | 111 | 0 |  |  |  |  | 70 | 11 | 4 |  |  |  |  | 67 | 2021-09-22
TOYOTA | C-HR MY21 | Dynamic 5dr 1.8 HSD + Leather + JBL | CVT | Automatic | 1798 | Petrol Electric | Hybrid Electric Vehicle (HEV) | 122 | 90 |  |  |  |  | Euro 6d-TEMP | FALSE | WLTP | 65.7 | 70.6 | 64.2 | 45.6 | 56.5 | 0 | 4.3 | 4.7 | 4.4 | 6.2 | 5 | 0 | 112 | 0 |  |  |  |  | 70 | 11 | 4 |  |  |  |  | 67 | 2021-09-22
TOYOTA | C-HR MY21 | Dynamic 5dr 2.0 HSD | CVT | Automatic | 1987 | Petrol Electric | Hybrid Electric Vehicle (HEV) | 184 | 135 |  |  |  |  | Euro 6d-TEMP | FALSE | WLTP | 58.9 | 65.7 | 60.1 | 43.5 | 54.3 | 0 | 4.8 | 4.7 | 4.7 | 6.5 | 5.2 | 0 | 119 | 0 |  |  |  |  | 191 | 20 | 5 |  |  |  |  | 65 | 2021-09-22
TOYOTA | C-HR MY21 | Dynamic 5dr 2.0 HSD + Leather | CVT | Automatic | 1987 | Petrol Electric | Hybrid Electric Vehicle (HEV) | 184 | 135 |  |  |  |  | Euro 6d-TEMP | FALSE | WLTP | 57.6 | 65.7 | 60.1 | 43.5 | 53.3 | 0 | 4.9 | 4.7 | 4.7 | 6.5 | 5.3 | 0 | 119 | 0 |  |  |  |  | 191 | 20 | 5 |  |  |  |  | 65 | 2021-09-22
TOYOTA | C-HR MY21 | Dynamic 5dr 2.0 HSD + Leather + JBL | CVT | Automatic | 1987 | Petrol Electric | Hybrid Electric Vehicle (HEV) | 184 | 135 |  |  |  |  | Euro 6d-TEMP | FALSE | WLTP | 58.9 | 65.7 | 60.1 | 43.5 | 53.3 | 0 | 4.8 | 4.7 | 4.7 | 6.5 | 5.3 | 0 | 119 | 0 |  |  |  |  | 191 | 20 | 5 |  |  |  |  | 65 | 2021-09-22
TOYOTA | C-HR MY21 | Excel 5dr 1.8 HSD | CVT | Automatic | 1798 | Petrol Electric | Hybrid Electric Vehicle (HEV) | 122 | 90 |  |  |  |  | Euro 6d-TEMP | FALSE | WLTP | 65.7 | 70.6 | 64.2 | 45.6 | 56.5 | 0 | 4.3 | 4.7 | 4.4 | 6.2 | 5 | 0 | 112 | 0 |  |  |  |  | 70 | 11 | 4 |  |  |  |  | 67 | 2021-09-22
TOYOTA | C-HR MY21 | Excel 5dr 1.8 HSD + JBL | CVT | Automatic | 1798 | Petrol Electric | Hybrid Electric Vehicle (HEV) | 122 | 90 |  |  |  |  | Euro 6d-TEMP | FALSE | WLTP | 65.7 | 68.9 | 62.8 | 45.6 | 56.5 | 0 | 4.3 | 4.7 | 4.5 | 6.2 | 5 | 0 | 113 | 0 |  |  |  |  | 70 | 11 | 4 |  |  |  |  | 67 | 2021-09-22
TOYOTA | C-HR MY21 | Excel 5dr 2.0 HSD | CVT | Automatic | 1987 | Petrol Electric | Hybrid Electric Vehicle (HEV) | 184 | 135 |  |  |  |  | Euro 6d-TEMP | FALSE | WLTP | 57.6 | 64.2 | 60.1 | 43.5 | 53.3 | 0 | 4.9 | 4.7 | 4.7 | 6.5 | 5.3 | 0 | 120 | 0 |  |  |  |  | 191 | 20 | 5 |  |  |  |  | 65 | 2021-09-22
TOYOTA | C-HR MY21 | Excel 5dr 2.0 HSD + JBL | CVT | Automatic | 1987 | Petrol Electric | Hybrid Electric Vehicle (HEV) | 184 | 135 |  |  |  |  | Euro 6d-TEMP | FALSE | WLTP | 57.6 | 64.2 | 60.1 | 43.5 | 53.3 | 0 | 4.9 | 4.7 | 4.7 | 6.5 | 5.3 | 0 | 120 | 0 |  |  |  |  | 191 | 20 | 5 |  |  |  |  | 65 | 2021-09-22
TOYOTA | C-HR MY21 | GR Sport 5dr 1.8 Hybrid | Automatic | Automatic | 1798 | Petrol Electric | Hybrid Electric Vehicle (HEV) | 122 | 90 |  |  |  |  | Euro 6d | FALSE | WLTP | 65.7 | 70.6 | 64.2 | 45.6 | 56.5 | 0 | 4.3 | 4.7 | 4.4 | 6.2 | 5 | 0 | 112 | 0 |  |  |  |  | 70 | 11 | 4 |  |  |  |  | 68.1 | 2021-09-22
TOYOTA | C-HR MY21 | GR Sport 5dr 1.8 Hybrid | Automatic | Automatic | 1798 | Petrol Electric | Hybrid Electric Vehicle (HEV) | 122 | 90 |  |  |  |  | Euro 6d | FALSE | WLTP | 61.4 | 64.2 | 60.1 | 42.8 | 53.3 | 0 | 4.6 | 4.7 | 4.7 | 6.6 | 5.3 | 0 | 120 | 0 |  |  |  |  | 70 | 11 | 4 |  |  |  |  | 68.1 | 2021-09-22
TOYOTA | C-HR MY21 | GR Sport 5dr 1.8 Hybrid + Alcantara | Automatic | Automatic | 1798 | Petrol Electric | Hybrid Electric Vehicle (HEV) | 122 | 90 |  |  |  |  | Euro 6d | FALSE | WLTP | 65.7 | 70.6 | 64.2 | 45.6 | 57.6 | 0 | 4.3 | 4.7 | 4.4 | 6.2 | 4.9 | 0 | 112 | 0 |  |  |  |  | 70 | 11 | 4 |  |  |  |  | 68.1 | 2021-09-22
TOYOTA | C-HR MY21 | GR Sport 5dr 1.8 Hybrid + Alcantara | Automatic | Automatic | 1798 | Petrol Electric | Hybrid Electric Vehicle (HEV) | 122 | 90 |  |  |  |  | Euro 6d | FALSE | WLTP | 61.4 | 64.2 | 60.1 | 42.8 | 53.3 | 0 | 4.6 | 4.7 | 4.7 | 6.6 | 5.3 | 0 | 120 | 0 |  |  |  |  | 70 | 11 | 4 |  |  |  |  | 68.1 | 2021-09-22
TOYOTA | C-HR MY21 | GR Sport 5dr 1.8 Hybrid + Alcantara + JBL | Automatic | Automatic | 1798 | Petrol Electric | Hybrid Electric Vehicle (HEV) | 122 | 90 |  |  |  |  | Euro 6d | FALSE | WLTP | 65.7 | 70.6 | 64.2 | 45.6 | 56.5 | 0 | 4.3 | 4.7 | 4.4 | 6.2 | 5 | 0 | 112 | 0 |  |  |  |  | 70 | 11 | 4 |  |  |  |  | 68.1 | 2021-09-22
TOYOTA | C-HR MY21 | GR Sport 5dr 1.8 Hybrid + Alcantara + JBL | Automatic | Automatic | 1798 | Petrol Electric | Hybrid Electric Vehicle (HEV) | 122 | 90 |  |  |  |  | Euro 6d | FALSE | WLTP | 61.4 | 64.2 | 60.1 | 42.8 | 53.3 | 0 | 4.6 | 4.7 | 4.7 | 6.6 | 5.3 | 0 | 120 | 0 |  |  |  |  | 70 | 11 | 4 |  |  |  |  | 68.1 | 2021-09-22
TOYOTA | C-HR MY21 | GR Sport 5dr 2.0 Hybrid | Automatic | Automatic | 1987 | Petrol Electric | Hybrid Electric Vehicle (HEV) | 184 | 135 |  |  |  |  | Euro 6d | FALSE | WLTP | 58.9 | 65.7 | 60.1 | 43.5 | 54.3 | 0 | 4.8 | 4.7 | 4.7 | 6.5 | 5.2 | 0 | 120 | 0 |  |  |  |  | 191 | 20 | 5 |  |  |  |  | 66.6 | 2021-09-22
TOYOTA | C-HR MY21 | GR Sport 5dr 2.0 Hybrid | Automatic | Automatic | 1987 | Petrol Electric | Hybrid Electric Vehicle (HEV) | 184 | 135 |  |  |  |  | Euro 6d | FALSE | WLTP | 53.3 | 58.9 | 56.5 | 41.5 | 49.6 | 0 | 5.3 | 4.7 | 5 | 6.8 | 5.7 | 0 | 128 | 0 |  |  |  |  | 191 | 20 | 5 |  |  |  |  | 66.6 | 2021-09-22
TOYOTA | C-HR MY21 | GR Sport 5dr 2.0 Hybrid + Alcantara | Automatic | Automatic | 1987 | Petrol Electric | Hybrid Electric Vehicle (HEV) | 184 | 135 |  |  |  |  | Euro 6d | FALSE | WLTP | 58.9 | 65.7 | 60.1 | 43.5 | 53.3 | 0 | 4.8 | 4.7 | 4.7 | 6.5 | 5.3 | 0 | 120 | 0 |  |  |  |  | 191 | 20 | 5 |  |  |  |  | 66.6 | 2021-09-22
TOYOTA | C-HR MY21 | GR Sport 5dr 2.0 Hybrid + Alcantara | Automatic | Automatic | 1987 | Petrol Electric | Hybrid Electric Vehicle (HEV) | 184 | 135 |  |  |  |  | Euro 6d | FALSE | WLTP | 53.3 | 58.9 | 56.5 | 41.5 | 49.6 | 0 | 5.3 | 4.7 | 5 | 6.8 | 5.7 | 0 | 128 | 0 |  |  |  |  | 191 | 20 | 5 |  |  |  |  | 66.6 | 2021-09-22
TOYOTA | C-HR MY21 | GR Sport 5dr 2.0 Hybrid + Alcantara + JBL | Automatic | Automatic | 1987 | Petrol Electric | Hybrid Electric Vehicle (HEV) | 184 | 135 |  |  |  |  | Euro 6d | FALSE | WLTP | 57.6 | 65.7 | 60.1 | 43.5 | 53.3 | 0 | 4.9 | 4.7 | 4.7 | 6.5 | 5.3 | 0 | 120 | 0 |  |  |  |  | 191 | 20 | 5 |  |  |  |  | 66.6 | 2021-09-22
TOYOTA | C-HR MY21 | GR Sport 5dr 2.0 Hybrid + Alcantara + JBL | Automatic | Automatic | 1987 | Petrol Electric | Hybrid Electric Vehicle (HEV) | 184 | 135 |  |  |  |  | Euro 6d | FALSE | WLTP | 53.3 | 58.9 | 56.5 | 41.5 | 49.6 | 0 | 5.3 | 4.7 | 5 | 6.8 | 5.7 | 0 | 128 | 0 |  |  |  |  | 191 | 20 | 5 |  |  |  |  | 66.6 | 2021-09-22
TOYOTA | C-HR MY21 | Icon 5dr 1.8 HSD | CVT | Automatic | 1798 | Petrol Electric | Hybrid Electric Vehicle (HEV) | 122 | 90 |  |  |  |  | Euro 6d-TEMP | FALSE | WLTP | 67.3 | 70.6 | 64.2 | 46.3 | 57.6 | 0 | 4.2 | 4.7 | 4.4 | 6.1 | 4.9 | 0 | 110 | 0 |  |  |  |  | 70 | 11 | 4 |  |  |  |  | 67 | 2021-09-22
TOYOTA | C-HR MY21 | Icon 5dr 1.8 HSD + Tech Pack | CVT | Automatic | 1798 | Petrol Electric | Hybrid Electric Vehicle (HEV) | 122 | 90 |  |  |  |  | Euro 6d-TEMP | FALSE | WLTP | 67.3 | 70.6 | 64.2 | 46.3 | 57.6 | 0 | 4.2 | 4.7 | 4.4 | 6.1 | 4.9 | 0 | 110 | 0 |  |  |  |  | 70 | 11 | 4 |  |  |  |  | 67 | 2021-09-22
TOYOTA | C-HR MY21 | Icon 5dr 1.8 HSD + Fr&Rr Sensors | CVT | Automatic | 1798 | Petrol Electric | Hybrid Electric Vehicle (HEV) | 122 | 90 |  |  |  |  | Euro 6d-TEMP | FALSE | WLTP | 67.3 | 70.6 | 64.2 | 46.3 | 57.6 | 0 | 4.2 | 4.7 | 4.4 | 6.1 | 4.9 | 0 | 110 | 0 |  |  |  |  | 70 | 11 | 4 |  |  |  |  | 67 | 2021-09-22
TOYOTA | C-HR MY22 | Icon 2 5dr 1.8 Hybrid | CVT | Automatic | 1798 | Petrol Electric | Hybrid Electric Vehicle (HEV) | 122 | 90 |  |  |  |  | Euro 6d | FALSE | WLTP | 67.3 | 70.6 | 64.2 | 46.3 | 57.6 | 0 | 4.2 | 4 | 4.4 | 6.1 | 4.9 | 0 | 110 | 0 |  |  |  |  | 70 | 11 | 4 |  | 0.16 |  |  | 66.7 | 2021-12-07
TOYOTA | C-HR MY22 | Design 5dr 1.8 Hybrid | CVT | Automatic | 1798 | Petrol Electric | Hybrid Electric Vehicle (HEV) | 122 | 90 |  |  |  |  | Euro 6d | FALSE | WLTP | 67.3 | 70.6 | 64.2 | 45.6 | 57.6 | 0 | 4.2 | 4 | 4.4 | 6.2 | 4.9 | 0 | 112 | 0 |  |  |  |  | 70 | 11 | 4 |  | 0.16 |  |  | 66.7 | 2021-12-07
TOYOTA | C-HR MY22 | Design 5dr 1.8 Hybrid + Leather | CVT | Automatic | 1798 | Petrol Electric | Hybrid Electric Vehicle (HEV) | 122 | 90 |  |  |  |  | Euro 6d | FALSE | WLTP | 65.7 | 70.6 | 64.2 | 45.6 | 56.5 | 0 | 4.3 | 4 | 4.4 | 6.2 | 5 | 0 | 112 | 0 |  |  |  |  | 70 | 11 | 4 |  | 0.16 |  |  | 66.7 | 2021-12-07
TOYOTA | C-HR MY22 | Design 5dr 2.0 Hybrid | CVT | Automatic | 1987 | Petrol Electric | Hybrid Electric Vehicle (HEV) | 184 | 135 |  |  |  |  | Euro 6d | FALSE | WLTP | 58.9 | 65.7 | 60.1 | 43.5 | 53.3 | 0 | 4.8 | 4.3 | 4.7 | 6.5 | 5.3 | 0 | 119 | 0 |  |  |  |  | 191 | 20 | 5 |  | 0.16 |  |  | 65 | 2021-12-07
TOYOTA | C-HR MY22 | Design 5dr 2.0 Hybrid + Leather | CVT | Automatic | 1987 | Petrol Electric | Hybrid Electric Vehicle (HEV) | 184 | 135 |  |  |  |  | Euro 6d | FALSE | WLTP | 58.9 | 65.7 | 60.1 | 43.5 | 53.3 | 0 | 4.8 | 4.3 | 4.7 | 6.5 | 5.3 | 0 | 120 | 0 |  |  |  |  | 191 | 20 | 5 |  | 0.16 |  |  | 65 | 2021-12-07
TOYOTA | C-HR MY22 | GR Sport 5dr 1.8 Hybrid | CVT | Automatic | 1798 | Petrol Electric | Hybrid Electric Vehicle (HEV) | 122 | 90 |  |  |  |  | Euro 6d | FALSE | WLTP | 67.3 | 70.6 | 64.2 | 45.6 | 57.6 | 0 | 4.2 | 4 | 4.4 | 6.2 | 4.9 | 0 | 112 | 0 |  |  |  |  | 70 | 11 | 4 |  | 0.16 |  |  | 66.7 | 2021-12-07
TOYOTA | C-HR MY22 | GR Sport 5dr 1.8 Hybrid + Alcantara | CVT | Automatic | 1798 | Petrol Electric | Hybrid Electric Vehicle (HEV) | 122 | 90 |  |  |  |  | Euro 6d | FALSE | WLTP | 65.7 | 70.6 | 64.2 | 45.6 | 56.5 | 0 | 4.3 | 4 | 4.4 | 6.2 | 5 | 0 | 112 | 0 |  |  |  |  | 70 | 11 | 4 |  | 0.16 |  |  | 66.7 | 2021-12-07
TOYOTA | C-HR MY22 | GR Sport 5dr 2.0 Hybrid | CVT | Automatic | 1987 | Petrol Electric | Hybrid Electric Vehicle (HEV) | 184 | 135 |  |  |  |  | Euro 6d | FALSE | WLTP | 58.9 | 65.7 | 60.1 | 43.5 | 53.3 | 0 | 4.8 | 4.3 | 4.7 | 6.5 | 5.3 | 0 | 120 | 0 |  |  |  |  | 191 | 20 | 5 |  | 0.16 |  |  | 65 | 2021-12-07
TOYOTA | C-HR MY22 | GR Sport 5dr 2.0 Hybrid + Alcantara | CVT | Automatic | 1987 | Petrol Electric | Hybrid Electric Vehicle (HEV) | 184 | 135 |  |  |  |  | Euro 6d | FALSE | WLTP | 58.9 | 65.7 | 60.1 | 43.5 | 53.3 | 0 | 4.8 | 4.3 | 4.7 | 6.5 | 5.3 | 0 | 120 | 0 |  |  |  |  | 191 | 20 | 5 |  | 0.16 |  |  | 65 | 2021-12-07
TOYOTA | C-HR MY22 | Excel 5dr 1.8 Hybrid | CVT | Automatic | 1798 | Petrol Electric | Hybrid Electric Vehicle (HEV) | 122 | 90 |  |  |  |  | Euro 6d | FALSE | WLTP | 65.7 | 70.6 | 64.2 | 45.6 | 56.5 | 0 | 4.3 | 4 | 4.4 | 6.2 | 5 | 0 | 112 | 0 |  |  |  |  | 70 | 11 | 4 |  | 0.16 |  |  | 66.7 | 2021-12-07
TOYOTA | C-HR MY22 | Excel 5dr 2.0 Hybrid | CVT | Automatic | 1987 | Petrol Electric | Hybrid Electric Vehicle (HEV) | 184 | 90 |  |  |  |  | Euro 6d | FALSE | WLTP | 58.9 | 65.7 | 60.1 | 43.5 | 53.3 | 0 | 4.8 | 4.3 | 4.7 | 6.5 | 5.3 | 0 | 120 | 0 |  |  |  |  | 191 | 20 | 5 |  | 0.16 |  |  | 65 | 2021-12-07
TOYOTA | Corolla Hatchback Hybrid | 1.8L HYB Design | CVT | Automatic | 1798 | Petrol | Internal Combustion Engine (ICE) | 112 | 53 |  |  |  |  | Euro 6d-TEMP | FALSE | WLTP | 67.2 | 72.4 | 64.2 | 45.5 | 57.6 | 0 | 4.2 | 4.7 | 4.4 | 6.2 | 4.9 | 0 | 110 | 0 |  |  |  |  | 105 | 12 | 3 |  |  |  |  | 67 | 2021-09-22
TOYOTA | Corolla Hatchback Hybrid | 1.8L HYB Design | CVT | Automatic | 1798 | Petrol Electric | Hybrid Electric Vehicle (HEV) | 112 | 53 |  |  |  |  | Euro 6d-TEMP | FALSE | WLTP | 65.7 | 68.9 | 65.7 | 47.1 | 57.6 | 0 | 4.3 | 4.7 | 4.3 | 6 | 4.9 | 0 | 110 | 0 |  |  |  |  | 105 | 12 | 3 |  |  |  |  | 67 | 2021-09-22
TOYOTA | Corolla Hatchback Hybrid | 1.8L HYB Design (with Spare Wheel) | CVT | Automatic | 1798 | Petrol | Internal Combustion Engine (ICE) | 112 | 53 |  |  |  |  | Euro 6d-TEMP | FALSE | WLTP | 67.2 | 72.4 | 64.2 | 45.5 | 57.6 | 0 | 4.2 | 4.7 | 4.4 | 6.2 | 4.9 | 0 | 111 | 0 |  |  |  |  | 105 | 12 | 3 |  |  |  |  | 67 | 2021-09-22
TOYOTA | Corolla Hatchback Hybrid | 1.8L HYB Design (with Spare Wheel) | CVT | Automatic | 1798 | Petrol Electric | Hybrid Electric Vehicle (HEV) | 112 | 53 |  |  |  |  | Euro 6d-TEMP | FALSE | WLTP | 64.2 | 68.9 | 65.7 | 47.1 | 57.6 | 0 | 4.4 | 4.7 | 4.3 | 6 | 4.9 | 0 | 111 | 0 |  |  |  |  | 105 | 12 | 3 |  |  |  |  | 67 | 2021-09-22
TOYOTA | Corolla Hatchback Hybrid | 1.8L HYB Design Panoramic Roof | CVT | Automatic | 1798 | Petrol Electric | Hybrid Electric Vehicle (HEV) | 112 | 53 |  |  |  |  | Euro 6d-TEMP | FALSE | WLTP | 67.2 | 72.4 | 64.2 | 45.5 | 57.6 | 0 | 4.2 | 4.7 | 4.4 | 6.2 | 4.9 | 0 | 110 | 0 |  |  |  |  | 105 | 12 | 3 |  |  |  |  | 67 | 2021-09-22
TOYOTA | Corolla Hatchback Hybrid | 1.8L HYB Design Panoramic Roof (with Spare Wheel) | CVT | Automatic | 1798 | Petrol Electric | Hybrid Electric Vehicle (HEV) | 112 | 53 |  |  |  |  | Euro 6d-TEMP | FALSE | WLTP | 64.2 | 68.9 | 65.7 | 47.1 | 57.6 | 0 | 4.4 | 4.7 | 4.3 | 6 | 4.9 | 0 | 111 | 0 |  |  |  |  | 105 | 12 | 3 |  |  |  |  | 67 | 2021-09-22
TOYOTA | Corolla Hatchback Hybrid | 1.8L HYB Excel | CVT | Automatic | 1798 | Petrol | Internal Combustion Engine (ICE) | 112 | 53 |  |  |  |  | Euro 6d-TEMP | FALSE | WLTP | 65.6 | 70.6 | 64.2 | 44.8 | 56.5 | 0 | 4.3 | 4.7 | 4.4 | 6.3 | 5 | 0 | 112 | 0 |  |  |  |  | 105 | 12 | 3 |  |  |  |  | 67 | 2021-09-22
TOYOTA | Corolla Hatchback Hybrid | 1.8L HYB Excel | CVT | Automatic | 1798 | Petrol Electric | Hybrid Electric Vehicle (HEV) | 112 | 53 |  |  |  |  | Euro 6d-TEMP | FALSE | WLTP | 64.2 | 67.3 | 65.7 | 46.3 | 57.6 | 0 | 4.4 | 4.7 | 4.3 | 6.1 | 4.9 | 0 | 112 | 0 |  |  |  |  | 105 | 12 | 3 |  |  |  |  | 67 | 2021-09-22
TOYOTA | Corolla Hatchback Hybrid | 1.8L HYB Excel Panoramic Roof | CVT | Automatic | 1798 | Petrol Electric | Hybrid Electric Vehicle (HEV) | 180 | 80 |  |  |  |  | Euro 6d-TEMP | FALSE | WLTP | 65.6 | 70.6 | 64.2 | 44.8 | 56.5 | 0 | 4.3 | 4.7 | 4.4 | 6.3 | 5 | 0 | 112 | 0 |  |  |  |  | 105 | 12 | 3 |  |  |  |  | 67 | 2021-09-22
TOYOTA | Corolla Hatchback Hybrid | 1.8 HYB GR Sport | CVT | Automatic | 1798 | Petrol | Internal Combustion Engine (ICE) | 112 | 53 |  |  |  |  | Euro 6d-TEMP | FALSE | WLTP | 65.6 | 70.6 | 64.2 | 44.8 | 56.5 | 0 | 4.3 | 4.7 | 4.4 | 6.3 | 5 | 0 | 112 | 0 |  |  |  |  | 105 | 12 | 3 |  |  |  |  | 67 | 2021-09-22
TOYOTA | Corolla Hatchback Hybrid | 1.8L HYB Icon | CVT | Automatic | 1798 | Petrol Electric | Hybrid Electric Vehicle (HEV) | 112 | 53 |  |  |  |  | Euro 6d-TEMP | FALSE | WLTP | 72.4 | 76.3 | 72.4 | 50.4 | 62.8 | 0 | 3.9 | 4.7 | 3.9 | 5.6 | 4.5 | 0 | 101 | 0 |  |  |  |  | 105 | 12 | 3 |  |  |  |  | 67 | 2021-09-22
TOYOTA | Corolla Hatchback Hybrid | 1.8L HYB Icon (with Spare Wheel) | CVT | Automatic | 1798 | Petrol Electric | Hybrid Electric Vehicle (HEV) | 112 | 53 |  |  |  |  | Euro 6d-TEMP | FALSE | WLTP | 70.6 | 76.3 | 70.6 | 50.4 | 62.8 | 0 | 4 | 4.7 | 4 | 5.6 | 4.5 | 0 | 102 | 0 |  |  |  |  | 105 | 12 | 3 |  |  |  |  | 67 | 2021-09-22
TOYOTA | Corolla Hatchback Hybrid | 1.8L HYB Icon Tech | CVT | Automatic | 1798 | Petrol Electric | Hybrid Electric Vehicle (HEV) | 112 | 53 |  |  |  |  | Euro 6d-TEMP | FALSE | WLTP | 72.4 | 76.3 | 72.4 | 50.4 | 62.8 | 0 | 3.9 | 4.7 | 3.9 | 5.6 | 4.5 | 0 | 101 | 0 |  |  |  |  | 105 | 12 | 3 |  |  |  |  | 67 | 2021-09-22
TOYOTA | Corolla Hatchback Hybrid | 1.8L HYB Icon Tech (with Spare Wheel) | CVT | Automatic | 1798 | Petrol Electric | Hybrid Electric Vehicle (HEV) | 112 | 53 |  |  |  |  | Euro 6d-TEMP | FALSE | WLTP | 70.6 | 76.3 | 70.6 | 50.4 | 62.8 | 0 | 4 | 4.7 | 4 | 5.6 | 4.5 | 0 | 102 | 0 |  |  |  |  | 105 | 12 | 3 |  |  |  |  | 67 | 2021-09-22
TOYOTA | Corolla Hatchback Hybrid | 1.8L HYB Icon (TRK) | CVT | Automatic | 1798 | Petrol | Internal Combustion Engine (ICE) | 112 | 53 |  |  |  |  | Euro 6d-TEMP | FALSE | WLTP | 72.4 | 78.4 | 70.6 | 49.5 | 62.7 | 0 | 3.9 | 4.7 | 4 | 5.7 | 4.5 | 0 | 102 | 0 |  |  |  |  | 105 | 12 | 3 |  |  |  |  | 67 | 2021-09-22
TOYOTA | Corolla Hatchback Hybrid | 18L HYB Icon Tech (TRK) | CVT | Automatic | 1798 | Petrol | Internal Combustion Engine (ICE) | 112 | 53 |  |  |  |  | Euro 6d-TEMP | FALSE | WLTP | 72.4 | 78.4 | 70.6 | 49.5 | 62.7 | 0 | 3.9 | 4.7 | 4 | 5.7 | 4.5 | 0 | 102 | 0 |  |  |  |  | 105 | 12 | 3 |  |  |  |  | 67 | 2021-09-22
TOYOTA | Corolla Hatchback Hybrid | 1.8L HYB Icon (with Spare Wheel) | CVT | Automatic | 1798 | Petrol | Internal Combustion Engine (ICE) | 112 | 53 |  |  |  |  | Euro 6d-TEMP | FALSE | WLTP | 70.6 | 78.4 | 70.6 | 49.5 | 62.7 | 0 | 4 | 4.7 | 4 | 5.7 | 4.5 | 0 | 102 | 0 |  |  |  |  | 105 | 12 | 3 |  |  |  |  | 67 | 2021-09-22
TOYOTA | Corolla Hatchback Hybrid | 1.8L HYB Icon Tech (with Spare Wheel) | CVT | Automatic | 1798 | Petrol | Internal Combustion Engine (ICE) | 112 | 53 |  |  |  |  | Euro 6d-TEMP | FALSE | WLTP | 70.6 | 78.4 | 70.6 | 49.5 | 62.7 | 0 | 4 | 4.7 | 4 | 5.7 | 4.5 | 0 | 102 | 0 |  |  |  |  | 105 | 12 | 3 |  |  |  |  | 67 | 2021-09-22
TOYOTA | Corolla Hatchback Hybrid | 2.0L HYB Design | CVT | Automatic | 1987 | Petrol Electric | Hybrid Electric Vehicle (HEV) | 180 | 80 |  |  |  |  | Euro 6d-TEMP | FALSE | WLTP | 57.6 | 62.7 | 60.1 | 44.8 | 54.3 | 0 | 4.9 | 4.7 | 4.7 | 6.3 | 5.2 | 0 | 120 | 0 |  |  |  |  | 211 | 21 | 4 |  |  |  |  | 67 | 2021-09-22
TOYOTA | Corolla Hatchback Hybrid | 2.0L HYB Design (with Spare Wheel) | CVT | Automatic | 1987 | Petrol Electric | Hybrid Electric Vehicle (HEV) | 180 | 80 |  |  |  |  | Euro 6d-TEMP | FALSE | WLTP | 57.6 | 62.8 | 60.1 | 44.8 | 54.3 | 0 | 4.9 | 4.7 | 4.7 | 6.3 | 5.2 | 0 | 118 | 0 |  |  |  |  | 211 | 21 | 4 |  |  |  |  | 67 | 2021-09-22
TOYOTA | Corolla Hatchback Hybrid | 2.0L HYB Design Panoramic Roof | CVT | Automatic | 1987 | Petrol Electric | Hybrid Electric Vehicle (HEV) | 180 | 53 |  |  |  |  | Euro 6d-TEMP | FALSE | WLTP | 57.6 | 62.7 | 60.1 | 44.8 | 54.3 | 0 | 4.9 | 4.7 | 4.7 | 6.3 | 5.2 | 0 | 120 | 0 |  |  |  |  | 211 | 21 | 4 |  |  |  |  | 67 | 2021-09-22
TOYOTA | Corolla Hatchback Hybrid | 2.0L HYB Design Panoramic Roof (with Spare Wheel) | CVT | Automatic | 1987 | Petrol Electric | Hybrid Electric Vehicle (HEV) | 180 | 80 |  |  |  |  | Euro 6d-TEMP | FALSE | WLTP | 57.6 | 62.8 | 60.1 | 44.8 | 54.3 | 0 | 4.9 | 4.7 | 4.7 | 6.3 | 5.2 | 0 | 118 | 0 |  |  |  |  | 211 | 21 | 4 |  |  |  |  | 67 | 2021-09-22
TOYOTA | Corolla Hatchback Hybrid | 2.0L HYB Excel | CVT | Automatic | 1987 | Petrol Electric | Hybrid Electric Vehicle (HEV) | 180 | 80 |  |  |  |  | Euro 6d-TEMP | FALSE | WLTP | 57.6 | 62.7 | 60.1 | 44.1 | 53.3 | 0 | 4.9 | 4.7 | 4.7 | 6.4 | 5.3 | 0 | 120 | 0 |  |  |  |  | 211 | 21 | 4 |  |  |  |  | 67 | 2021-09-22
TOYOTA | Corolla Hatchback Hybrid | 2.0L HYB Excel Panoramic Roof | CVT | Automatic | 1987 | Petrol Electric | Hybrid Electric Vehicle (HEV) | 180 | 80 |  |  |  |  | Euro 6d-TEMP | FALSE | WLTP | 57.6 | 62.7 | 60.1 | 44.1 | 53.3 | 0 | 4.9 | 4.7 | 4.7 | 6.4 | 5.3 | 0 | 120 | 0 |  |  |  |  | 211 | 21 | 4 |  |  |  |  | 67 | 2021-09-22
TOYOTA | Corolla Hatchback Hybrid | 2.0L HYB GR Sport | CVT | Automatic | 1987 | Petrol Electric | Hybrid Electric Vehicle (HEV) | 180 | 80 |  |  |  |  | Euro 6d-TEMP | FALSE | WLTP | 57.6 | 62.7 | 60.1 | 44.1 | 53.3 | 0 | 4.9 | 4.7 | 4.7 | 6.4 | 5.3 | 0 | 119 | 0 |  |  |  |  | 211 | 21 | 4 |  |  |  |  | 67 | 2021-09-22
TOYOTA | Corolla Hatchback Hybrid | 2.0L HYB Icon (with Spare Wheel) | CVT | Automatic | 1987 | Petrol Electric | Hybrid Electric Vehicle (HEV) | 180 | 80 |  |  |  |  | Euro 6d-TEMP | FALSE | WLTP | 61.4 | 67.2 | 65.6 | 47.8 | 57.6 | 0 | 4.6 | 4.7 | 4.3 | 5.9 | 4.9 | 0 | 111 | 0 |  |  |  |  | 211 | 21 | 4 |  |  |  |  | 67 | 2021-09-22
TOYOTA | Corolla Hatchback Hybrid | 2.0L HYB Icon Tech (With Spare Wheel) | CVT | Automatic | 1987 | Petrol Electric | Hybrid Electric Vehicle (HEV) | 180 | 80 |  |  |  |  | Euro 6d-TEMP | FALSE | WLTP | 70.6 | 78.4 | 70.6 | 49.5 | 62.7 | 0 | 4.6 | 4.7 | 4.4 | 5.9 | 4.9 | 0 | 111 | 0 |  |  |  |  | 211 | 21 | 4 |  |  |  |  | 67 | 2021-09-22
TOYOTA | Corolla Saloon Hybrid | 1.8 HYB Design | CVT | Automatic | 1798 | Petrol Electric | Hybrid Electric Vehicle (HEV) | 112 | 53 |  |  |  |  | Euro 6d-TEMP | FALSE | WLTP | 64.2 | 53.2 | 62.7 | 54.3 | 57.6 | 0 | 4.4 | 4.7 | 4.5 | 5.2 | 4.9 | 0 | 111 | 0 |  |  |  |  | 105 | 16 | 2 |  |  |  |  | 67 | 2021-09-22
TOYOTA | Corolla Saloon Hybrid | 1.8L HYB Design | CVT | Automatic | 1798 | Petrol Electric | Hybrid Electric Vehicle (HEV) | 112 | 53 |  |  |  |  | Euro 6d-TEMP | FALSE | WLTP | 62.8 | 67.3 | 65.7 | 47.9 | 57.6 | 0 | 4.5 | 4.7 | 4.3 | 5.9 | 4.9 | 0 | 110 | 0 |  |  |  |  | 125 | 16 | 2 |  |  |  |  | 68 | 2021-09-22
TOYOTA | Corolla Saloon Hybrid | 1.8L HYB Icon | CVT | Automatic | 1798 | Petrol Electric | Hybrid Electric Vehicle (HEV) | 112 | 53 |  |  |  |  | Euro 6d-TEMP | FALSE | WLTP | 70.6 | 61.4 | 65.6 | 58.8 | 62.7 | 0 | 4 | 4.7 | 4.3 | 4.8 | 4.5 | 0 | 102 | 0 |  |  |  |  | 105 | 16 | 2 |  |  |  |  | 67 | 2021-09-22
TOYOTA | Corolla Saloon Hybrid | 1.8 HYB Icon Tech | CVT | Automatic | 1798 | Petrol Electric | Hybrid Electric Vehicle (HEV) | 112 | 53 |  |  |  |  | Euro 6d-TEMP | FALSE | WLTP | 70.6 | 61.4 | 65.6 | 58.8 | 62.7 | 0 | 4 | 4.7 | 4.3 | 4.8 | 4.5 | 0 | 102 | 0 |  |  |  |  | 105 | 16 | 2 |  |  |  |  | 67 | 2021-09-22
TOYOTA | Corolla Saloon Hybrid | 1.8L HYB Icon Tech | CVT | Automatic | 1798 | Petrol Electric | Hybrid Electric Vehicle (HEV) | 112 | 53 |  |  |  |  | Euro 6d-TEMP | FALSE | WLTP | 67.3 | 74.3 | 70.6 | 52.3 | 62.8 | 0 | 4.2 | 4.7 | 4 | 5.4 | 4.5 | 0 | 102 | 0 |  |  |  |  | 125 | 16 | 2 |  |  |  |  | 68 | 2021-09-22
TOYOTA | Corolla Touring Sports | 1.2l Manual Design (with Spare Wheel) | M6 | Manual | 1197 | Petrol | Internal Combustion Engine (ICE) | 112 | 53 |  |  |  |  | Euro 6d-TEMP | FALSE | WLTP | 33.2 | 42.2 | 47.9 | 40.9 | 41.5 | 0 | 8.5 | 4.7 | 5.9 | 6.9 | 6.8 | 0 | 153 | 0 |  |  |  |  | 268 | 20 | 25 |  |  |  |  | 67 | 2021-09-22
TOYOTA | Corolla Touring Sports | 1.2l Manual Design Panoramic Roof (with Spare Wheel) | M6 | Manual | 1197 | Petrol | Internal Combustion Engine (ICE) | 112 | 53 |  |  |  |  | Euro 6d-TEMP | FALSE | WLTP | 33.2 | 42.2 | 47.9 | 40.9 | 41.5 | 0 | 8.5 | 4.7 | 5.9 | 6.9 | 6.8 | 0 | 153 | 0 |  |  |  |  | 268 | 20 | 25 |  |  |  |  | 67 | 2021-09-22
TOYOTA | Corolla Touring Sports | 1.2l Manual Icon (with Spare Wheel) | M6 | Manual | 1197 | Petrol | Internal Combustion Engine (ICE) | 112 | 53 |  |  |  |  | Euro 6d-TEMP | FALSE | WLTP | 34.4 | 44.1 | 51.4 | 44.1 | 44.1 | 0 | 8.2 | 4.7 | 5.5 | 6.4 | 6.4 | 0 | 144 | 0 |  |  |  |  | 268 | 20 | 25 |  |  |  |  | 67 | 2021-09-22
TOYOTA | Corolla Touring Sports | 1.2l Manual Icon Tech (with Spare Wheel) | M6 | Manual | 1197 | Petrol | Internal Combustion Engine (ICE) | 112 | 53 |  |  |  |  | Euro 6d-TEMP | FALSE | WLTP | 34.4 | 44.1 | 51.4 | 44.1 | 44.1 | 0 | 8.2 | 4.7 | 5.5 | 6.4 | 6.4 | 0 | 144 | 0 |  |  |  |  | 268 | 20 | 25 |  |  |  |  | 67 | 2021-09-22
TOYOTA | Corolla Touring Sports Hybrid | 1.8L HYB Design | CVT | Automatic | 1798 | Petrol Electric | Hybrid Electric Vehicle (HEV) | 112 | 53 |  |  |  |  | Euro 6d-TEMP | FALSE | WLTP | 65.6 | 70.6 | 64.2 | 45.5 | 57.6 | 0 | 4.3 | 4.7 | 4.4 | 6.2 | 4.9 | 0 | 112 | 0 |  |  |  |  | 105 | 12 | 3 |  |  |  |  | 67 | 2021-09-22
TOYOTA | Corolla Touring Sports Hybrid | 1.8L HYB Excel | CVT | Automatic | 1798 | Petrol Electric | Hybrid Electric Vehicle (HEV) | 112 | 53 |  |  |  |  | Euro 6d-TEMP | FALSE | WLTP | 64.2 | 70.6 | 64.2 | 45.6 | 56.5 | 0 | 4.4 | 4.7 | 4.4 | 6.2 | 5 | 0 | 112 | 0 |  |  |  |  | 105 | 12 | 3 |  |  |  |  | 67 | 2021-09-22
TOYOTA | Corolla Touring Sports Hybrid | 1.8L HYB GR Sport | CVT | Automatic | 1798 | Petrol Electric | Hybrid Electric Vehicle (HEV) | 112 | 53 |  |  |  |  | Euro 6d-TEMP | FALSE | WLTP | 64.2 | 70.6 | 64.2 | 45.6 | 56.5 | 0 | 4.4 | 4.7 | 4.4 | 6.2 | 5 | 0 | 112 | 0 |  |  |  |  | 105 | 12 | 3 |  |  |  |  | 67 | 2021-09-22
TOYOTA | Corolla Touring Sports Hybrid | 1.8L HYB TREK | CVT | Automatic | 1798 | Petrol Electric | Hybrid Electric Vehicle (HEV) | 112 | 53 |  |  |  |  | Euro 6d-TEMP | FALSE | WLTP | 64.2 | 70.6 | 62.7 | 44.8 | 56.5 | 0 | 4.4 | 4.7 | 4.5 | 6.3 | 5 | 0 | 113 | 0 |  |  |  |  | 211 | 21 | 4 |  |  |  |  | 67 | 2021-09-22
TOYOTA | Corolla Touring Sports Hybrid | 1.8L HYB Icon | CVT | Automatic | 1798 | Petrol Electric | Hybrid Electric Vehicle (HEV) | 112 | 53 |  |  |  |  | Euro 6d-TEMP | FALSE | WLTP | 68.8 | 76.3 | 70.6 | 48.7 | 61.4 | 0 | 4.1 | 4.7 | 4 | 5.8 | 4.6 | 0 | 103 | 0 |  |  |  |  | 105 | 12 | 3 |  |  |  |  | 67 | 2021-09-22
TOYOTA | Corolla Touring Sports Hybrid | 1.8L HYB Icon Tech | CVT | Automatic | 1798 | Petrol Electric | Hybrid Electric Vehicle (HEV) | 112 | 53 |  |  |  |  | Euro 6d-TEMP | FALSE | WLTP | 68.8 | 76.3 | 70.6 | 48.7 | 61.4 | 0 | 4.1 | 4.7 | 4 | 5.8 | 4.6 | 0 | 103 | 0 |  |  |  |  | 105 | 12 | 3 |  |  |  |  | 67 | 2021-09-22
TOYOTA | Corolla Touring Sports Hybrid | 1.8L HYB Icon (with Spare Wheel) | CVT | Automatic | 1798 | Petrol Electric | Hybrid Electric Vehicle (HEV) | 112 | 53 |  |  |  |  | Euro 6d-TEMP | FALSE | WLTP | 68.9 | 74.3 | 70.6 | 50.4 | 62.8 | 0 | 4.1 | 4.7 | 4 | 5.6 | 4.5 | 0 | 103 | 0 |  |  |  |  | 105 | 12 | 3 |  |  |  |  | 67 | 2021-09-22
TOYOTA | Corolla Touring Sports Hybrid | 1.8L HYB Icon Tech (with Spare Wheel) | CVT | Automatic | 1798 | Petrol Electric | Hybrid Electric Vehicle (HEV) | 112 | 53 |  |  |  |  | Euro 6d-TEMP | FALSE | WLTP | 68.9 | 74.3 | 70.6 | 50.4 | 62.8 | 0 | 4.1 | 4.7 | 4 | 5.6 | 4.5 | 0 | 103 | 0 |  |  |  |  | 105 | 12 | 3 |  |  |  |  | 67 | 2021-09-22
TOYOTA | Corolla Touring Sports Hybrid | 2.0L HYB Design | CVT | Automatic | 1987 | Petrol Electric | Hybrid Electric Vehicle (HEV) | 184 | 80 |  |  |  |  | Euro 6d-TEMP | FALSE | WLTP | 56.5 | 62.8 | 60.1 | 44.8 | 53.3 | 0 | 5 | 4.7 | 4.7 | 6.3 | 5.3 | 0 | 119 | 0 |  |  |  |  | 211 | 21 | 4 |  |  |  |  | 67 | 2021-09-22
TOYOTA | Corolla Touring Sports Hybrid | 2.0L HYB Design (with Spare Wheel) | CVT | Automatic | 1987 | Petrol Electric | Hybrid Electric Vehicle (HEV) | 184 | 80 |  |  |  |  | Euro 6d-TEMP | FALSE | WLTP | 56.4 | 61.4 | 55.8 | 44.1 | 52.3 | 0 | 5 | 4.7 | 4.8 | 6.4 | 5.4 | 0 | 121 | 0 |  |  |  |  | 211 | 21 | 4 |  |  |  |  | 67 | 2021-09-22
TOYOTA | Corolla Touring Sports Hybrid | 2.0L HYB Design Panoramic Roof (with Spare Wheel) | CVT | Automatic | 1987 | Petrol Electric | Hybrid Electric Vehicle (HEV) | 184 | 80 |  |  |  |  | Euro 6d-TEMP | FALSE | WLTP | 56.4 | 61.4 | 55.8 | 44.1 | 52.3 | 0 | 5 | 4.7 | 4.8 | 6.4 | 5.4 | 0 | 121 | 0 |  |  |  |  | 211 | 21 | 4 |  |  |  |  | 67 | 2021-09-22
TOYOTA | Corolla Touring Sports Hybrid | 2.0L HYB Excel | CVT | Automatic | 1987 | Petrol Electric | Hybrid Electric Vehicle (HEV) | 184 | 80 |  |  |  |  | Euro 6d-TEMP | FALSE | WLTP | 56.4 | 61.4 | 55.8 | 44.1 | 52.3 | 0 | 5 | 4.7 | 4.8 | 6.4 | 5.4 | 0 | 121 | 0 |  |  |  |  | 211 | 21 | 4 |  |  |  |  | 67 | 2021-09-22
TOYOTA | Corolla Touring Sports Hybrid | 2.0L HYB Excel (with Spare Wheel) | CVT | Automatic | 1987 | Petrol Electric | Hybrid Electric Vehicle (HEV) | 184 | 80 |  |  |  |  | Euro 6d-TEMP | FALSE | WLTP | 56.5 | 61.4 | 60.1 | 44.8 | 53.3 | 0 | 5 | 4.7 | 4.7 | 6.3 | 5.3 | 0 | 120 | 0 |  |  |  |  | 211 | 21 | 4 |  |  |  |  | 67 | 2021-09-22
TOYOTA | Corolla Touring Sports Hybrid | 2.0L HYB Excel Panoramic Roof | CVT | Automatic | 1987 | Petrol Electric | Hybrid Electric Vehicle (HEV) | 184 | 80 |  |  |  |  | Euro 6d-TEMP | FALSE | WLTP | 56.4 | 61.4 | 55.8 | 44.1 | 52.3 | 0 | 5 | 4.7 | 4.8 | 6.4 | 5.4 | 0 | 121 | 0 |  |  |  |  | 211 | 21 | 4 |  |  |  |  | 67 | 2021-09-22
TOYOTA | Corolla Touring Sports Hybrid | 2.0L HYB Excel Panoramic Roof (with Spare Wheel) | CVT | Automatic | 1987 | Petrol Electric | Hybrid Electric Vehicle (HEV) | 184 | 80 |  |  |  |  | Euro 6d-TEMP | FALSE | WLTP | 56.5 | 61.4 | 60.1 | 44.8 | 53.3 | 0 | 5 | 4.7 | 4.7 | 6.3 | 5.3 | 0 | 120 | 0 |  |  |  |  | 211 | 21 | 4 |  |  |  |  | 67 | 2021-09-22
TOYOTA | Corolla Touring Sports Hybrid | 2.0L HYB GR Sport | CVT | Automatic | 1987 | Petrol Electric | Hybrid Electric Vehicle (HEV) | 184 | 80 |  |  |  |  | Euro 6d-TEMP | FALSE | WLTP | 56.4 | 61.4 | 55.8 | 44.1 | 53.3 | 0 | 5 | 4.7 | 4.8 | 6.4 | 5.3 | 0 | 121 | 0 |  |  |  |  | 211 | 21 | 4 |  |  |  |  | 67 | 2021-09-22
TOYOTA | Corolla Touring Sports Hybrid | 2.0L HYB Icon | CVT | Automatic | 1987 | Petrol Electric | Hybrid Electric Vehicle (HEV) | 184 | 80 |  |  |  |  | Euro 6d-TEMP | FALSE | WLTP | 60.1 | 65.6 | 64.2 | 47.8 | 56.5 | 0 | 4.7 | 4.7 | 4.4 | 5.9 | 5 | 0 | 112 | 0 |  |  |  |  | 211 | 21 | 4 |  |  |  |  | 67 | 2021-09-22
TOYOTA | Corolla Touring Sports Hybrid | 2.0L HYB Icon Tech | CVT | Automatic | 1987 | Petrol Electric | Hybrid Electric Vehicle (HEV) | 184 | 80 |  |  |  |  | Euro 6d-TEMP | FALSE | WLTP | 58.8 | 65.6 | 64.2 | 47.8 | 56.5 | 0 | 4.8 | 4.7 | 4.4 | 5.9 | 5 | 0 | 112 | 0 |  |  |  |  | 211 | 21 | 4 |  |  |  |  | 67 | 2021-09-22
TOYOTA | Corolla Touring Sports Hybrid | 2.0L HYB TREK | CVT | Automatic | 1987 | Petrol Electric | Hybrid Electric Vehicle (HEV) | 184 | 80 |  |  |  |  | Euro 6d-TEMP | FALSE | WLTP | 56.4 | 61.4 | 55.8 | 44.1 | 53.3 | 0 | 5 | 4.7 | 4.8 | 6.4 | 5.3 | 0 | 121 | 0 |  |  |  |  | 211 | 21 | 4 |  |  |  |  | 67 | 2021-09-22
TOYOTA | Corolla TS | Corolla TREK Special Edition | CVT | Automatic | 1987 | Petrol Electric | Hybrid Electric Vehicle (HEV) | 184 | 135 |  |  |  |  | Euro 6d | FALSE | WLTP | 55.4 | 61.4 | 58.9 | 43.5 | 52.3 | 0 | 5.1 | 4.6 | 4.8 | 6.5 | 5.4 | 0 | 123 | 0 |  |  |  |  | 188 | 22 | 4 |  |  |  |  | 67 | 2022-01-31
TOYOTA | GR Yaris | 1.6 Turbo | M6 | Manual | 1618 | Petrol | Internal Combustion Engine (ICE) | 261 | 192 |  |  |  |  | Euro 6d-TEMP | FALSE | WLTP | 27.6 | 36 | 39.2 | 32.9 | 34.3 | 0 | 10.2 | 7.9 | 7.2 | 8.6 | 8.2 | 0 | 186 | 0 |  |  |  |  | 213 | 22 | 19 |  |  |  |  | 65 | 2021-09-22
TOYOTA | GR Yaris | 1.6 Turbo Circuit Pack | M6 | Manual | 1618 | Petrol | Internal Combustion Engine (ICE) | 261 | 192 |  |  |  |  | Euro 6d-TEMP | FALSE | WLTP | 27.6 | 36 | 39.2 | 32.9 | 34.3 | 0 | 10.2 | 7.9 | 7.2 | 8.6 | 8.2 | 0 | 186 | 0 |  |  |  |  | 213 | 22 | 19 |  |  |  |  | 65 | 2021-09-22
TOYOTA | GR Yaris | 1.6 Turbo Convenience Pack | M6 | Manual | 1618 | Petrol | Internal Combustion Engine (ICE) | 261 | 192 |  |  |  |  | Euro 6d-TEMP | FALSE | WLTP | 27.6 | 36 | 39.2 | 32.9 | 34.3 | 0 | 10.2 | 7.9 | 7.2 | 8.6 | 8.2 | 0 | 186 | 0 |  |  |  |  | 213 | 22 | 19 |  |  |  |  | 65 | 2021-09-22
TOYOTA | GT86 | 2.0L Auto Blue Edition | A6 | Automatic | 1998 | Petrol | Internal Combustion Engine (ICE) | 200 | 147 |  |  |  |  | Euro 6d-TEMP | FALSE | WLTP | 20 | 34.4 | 40.4 | 34.9 | 32.8 | 0 | 14.1 | 8.2 | 7 | 8.1 | 8.6 | 0 | 193 | 0 |  |  |  |  | 349 | 16 | 8 |  |  |  |  | 73.4 | 2021-09-22
TOYOTA | GT86 | 2.0L Auto Blue Edition + Performance Pack | A6 | Automatic | 1998 | Petrol | Internal Combustion Engine (ICE) | 200 | 147 |  |  |  |  | Euro 6d-TEMP | FALSE | WLTP | 20 | 34.4 | 40.4 | 34.9 | 32.8 | 0 | 14.1 | 8.2 | 7 | 8.1 | 8.6 | 0 | 193 | 0 |  |  |  |  | 349 | 16 | 8 |  |  |  |  | 73.4 | 2021-09-22
TOYOTA | GT86 | 2.0L Auto Pro + Spoiler | A6 | Automatic | 1998 | Petrol | Internal Combustion Engine (ICE) | 200 | 147 |  |  |  |  | Euro 6d-TEMP | FALSE | WLTP | 20 | 34.4 | 40.4 | 34.9 | 32.8 | 0 | 14.1 | 8.2 | 7 | 8.1 | 8.6 | 0 | 193 | 0 |  |  |  |  | 349 | 16 | 8 |  |  |  |  | 73.4 | 2021-09-22
TOYOTA | GT86 | 2.0l Manual Blue Edition | M6 | Manual | 1998 | Petrol | Internal Combustion Engine (ICE) | 200 | 147 |  |  |  |  | Euro 6d-TEMP | FALSE | WLTP | 22.2 | 34.9 | 39.2 | 34.4 | 33.2 | 0 | 12.7 | 8.1 | 7.2 | 8.2 | 8.5 | 0 | 191 | 0 |  |  |  |  | 438 | 18 | 23 |  |  |  |  | 72.5 | 2021-09-22
TOYOTA | GT86 | 2.0l Manual Blue Edition + Performance Pack | M6 | Manual | 1998 | Petrol | Internal Combustion Engine (ICE) | 200 | 147 |  |  |  |  | Euro 6d-TEMP | FALSE | WLTP | 22.2 | 34.9 | 39.2 | 34.4 | 33.2 | 0 | 12.7 | 8.1 | 7.2 | 8.2 | 8.5 | 0 | 191 | 0 |  |  |  |  | 438 | 18 | 23 |  |  |  |  | 72.5 | 2021-09-22
TOYOTA | GT86 | 2.0l Manual Pro + Spoiler | M6 | Manual | 1998 | Petrol | Internal Combustion Engine (ICE) | 200 | 147 |  |  |  |  | Euro 6d-TEMP | FALSE | WLTP | 22.2 | 34.9 | 39.2 | 34.4 | 33.2 | 0 | 12.7 | 8.1 | 7.2 | 8.2 | 8.5 | 0 | 191 | 0 |  |  |  |  | 438 | 18 | 23 |  |  |  |  | 72.5 | 2021-09-22
TOYOTA | Highlander | Excel 2.5 Hybrid AWD-i | Automatic | Automatic | 2487 | Petrol Electric | Hybrid Electric Vehicle (HEV) | 182 | 134 |  |  |  |  | Euro 6d | FALSE | WLTP | 38.7 | 44.1 | 44.8 | 34.9 | 39.8 | 39.2 | 7.3 | 6.4 | 6.3 | 8.1 | 7.1 | 7.2 | 160 | 163 |  |  |  |  | 216 | 18 | 7 |  |  |  |  | 68 | 2021-09-22
TOYOTA | Highlander MY22 | Excel AWD 2.5L Hybrid | CVT | Automatic | 2487 | Petrol Electric | Hybrid Electric Vehicle (HEV) | 248 | 140 |  |  |  |  | Euro 6d | FALSE | WLTP | 38.7 | 44.1 | 44.8 | 34.9 | 39.8 | 0 | 7.3 | 6.4 | 6.3 | 8.1 | 7.1 | 0 | 160 | 0 |  |  |  |  | 216 | 18 | 7 |  |  |  |  | 68 | 2021-12-08
TOYOTA | Highlander MY22 | Excel AWD 2.5L Hybrid Premium Pack | CVT | Automatic | 2487 | Petrol | Hybrid Electric Vehicle (HEV) | 248 | 140 |  |  |  |  | Euro 6d | FALSE | WLTP | 38.7 | 44.1 | 44.8 | 34.9 | 39.8 | 0 | 7.3 | 6.4 | 6.3 | 8.1 | 7.1 | 0 | 159 | 0 |  |  |  |  | 216 | 18 | 7 |  |  |  |  | 68 | 2021-12-08
TOYOTA | Land Cruiser | Active 3dr 5st 2.8D Auto | A6 | Automatic | 2755 | Diesel | Internal Combustion Engine (ICE) | 204 | 150 |  |  |  |  | Euro 6d-TEMP | TRUE | WLTP | 25.4 | 32.5 | 36.2 | 29.1 | 31 | 0 | 11.1 | 4.7 | 7.8 | 9.7 | 9.1 | 0 | 239 | 0 |  |  |  |  | 29 |  | 33 | 34 | 0.61 |  |  | 69.8 | 2021-09-22
TOYOTA | Land Cruiser | Active 5dr 5st 2.8D Auto | A6 | Automatic | 2755 | Diesel | Internal Combustion Engine (ICE) | 204 | 150 |  |  |  |  | Euro 6d-TEMP | TRUE | WLTP | 24.6 | 31.4 | 35.3 | 28.5 | 30.4 | 0 | 11.5 | 4.7 | 8 | 9.9 | 9.3 | 0 | 245 | 0 |  |  |  |  | 29 |  | 33 | 34 | 3.45 |  |  | 69.8 | 2021-09-22
TOYOTA | Land Cruiser | Active 5dr 7st 2.8D Auto | A6 | Automatic | 2755 | Diesel | Internal Combustion Engine (ICE) | 204 | 150 |  |  |  |  | Euro 6d-TEMP | TRUE | WLTP | 24.4 | 31 | 35.3 | 28.5 | 30.1 | 0 | 11.6 | 4.7 | 8 | 9.9 | 9.4 | 0 | 246 | 0 |  |  |  |  | 29 |  | 33 | 34 | 3.45 |  |  | 69.8 | 2021-09-22
TOYOTA | Land Cruiser | Active Commercial SWB 2 seat (3dr) 2.8D Auto with Navi | A6 | Automatic | 2755 | Diesel | Internal Combustion Engine (ICE) | 204 | 150 |  |  |  |  | Euro 6d-TEMP | TRUE | WLTP | 25.4 | 32.5 | 36.2 | 28.8 | 31 | 0 | 11.1 | 4.7 | 7.8 | 9.8 | 9.1 | 0 | 240 | 0 |  |  |  |  | 29 |  | 33 | 34 | 1.27 |  |  | 71.4 | 2021-09-22
TOYOTA | Land Cruiser | Active Commercial LWB 2 seat (5dr) 2.8D Auto with Navi | A6 | Automatic | 2755 | Diesel | Internal Combustion Engine (ICE) | 204 | 150 |  |  |  |  | Euro 6d-TEMP | TRUE | WLTP | 24.4 | 31 | 34.9 | 28.5 | 30.1 | 0 | 11.6 | 4.7 | 8.1 | 9.9 | 9.4 | 0 | 247 | 0 |  |  |  |  | 29 |  | 33 | 34 | 1.27 |  |  | 71.4 | 2021-09-22
TOYOTA | Land Cruiser | Invincible 5dr 7st 2.8D Auto | A6 | Automatic | 2755 | Diesel | Internal Combustion Engine (ICE) | 204 | 150 |  |  |  |  | Euro 6d-TEMP | TRUE | WLTP | 23.7 | 30.4 | 34.4 | 28.2 | 29.4 | 0 | 11.9 | 4.7 | 8.2 | 10 | 9.6 | 0 | 250 | 0 |  |  |  |  | 29 |  | 33 | 34 | 0.61 |  |  | 68 | 2021-09-22
TOYOTA | Land Cruiser | Invincible 5dr 2.8DA + Sunroof | A6 | Automatic | 2755 | Diesel | Internal Combustion Engine (ICE) | 204 | 150 |  |  |  |  | Euro 6d-TEMP | TRUE | WLTP | 23.7 | 30.1 | 34.4 | 28.2 | 29.4 | 0 | 11.9 | 4.7 | 8.2 | 10 | 9.6 | 0 | 251 | 0 |  |  |  |  | 29 |  | 33 | 34 | 3.45 |  |  | 68 | 2021-09-22
TOYOTA | Land Cruiser | Utility Commercial SWB 2 seat (3dr) 2.8D Man | M6 | Manual | 2755 | Diesel | Internal Combustion Engine (ICE) | 204 | 150 |  |  |  |  | Euro 6d-TEMP | TRUE | WLTP | 25.4 | 30.4 | 34.4 | 27.2 | 29.4 | 0 | 11.1 | 4.7 | 8.2 | 10.4 | 9.6 | 0 | 252 | 0 |  |  |  |  | 33 |  | 42 | 45 | 1.48 |  |  | 72.7 | 2021-09-22
TOYOTA | Land Cruiser | Utility Commercial LWB 2 seat(5dr) 2.8D Man | M6 | Manual | 2755 | Diesel | Internal Combustion Engine (ICE) | 204 | 150 |  |  |  |  | Euro 6d-TEMP | TRUE | WLTP | 24.6 | 29.4 | 33.2 | 26.6 | 28.8 | 0 | 11.5 | 4.7 | 8.5 | 10.6 | 9.8 | 0 | 258 | 0 |  |  |  |  | 33 |  | 42 | 45 | 1.48 |  |  | 72.7 | 2021-09-22
TOYOTA | Land Cruiser | 2.8l Active Automatic 5 seat 3 door | A6 | Automatic | 2755 | Diesel | Internal Combustion Engine (ICE) | 177 | 130 |  |  |  |  | Euro 6d-TEMP | TRUE | WLTP | 23.5 | 31.4 | 35.8 | 28.8 | 30.1 | 0 | 12 | 4.7 | 7.9 | 9.8 | 9.4 | 0 | 245 | 0 |  |  |  |  | 29 |  | 33 | 34 | 0.61 |  |  | 68 | 2021-09-22
TOYOTA | Land Cruiser | 2.8l Active Automatic 5 seat 5 door | A6 | Automatic | 2755 | Diesel | Internal Combustion Engine (ICE) | 177 | 130 |  |  |  |  | Euro 6d-TEMP | TRUE | WLTP | 23 | 30.4 | 35.3 | 28.5 | 29.7 | 0 | 12.3 | 4.7 | 8 | 9.9 | 9.5 | 0 | 250 | 0 |  |  |  |  | 29 |  | 33 | 34 | 0.61 |  |  | 68 | 2021-09-22
TOYOTA | Land Cruiser | 2.8l Active Automatic 7 seat 5 door | A6 | Automatic | 2755 | Diesel | Internal Combustion Engine (ICE) | 177 | 130 |  |  |  |  | Euro 6d-TEMP | TRUE | WLTP | 22.8 | 30.1 | 34.9 | 28.2 | 29.4 | 0 | 12.4 | 4.7 | 8.1 | 10 | 9.6 | 0 | 252 | 0 |  |  |  |  | 29 |  | 33 | 34 | 0.61 |  |  | 68 | 2021-09-22
TOYOTA | Land Cruiser | 2.8l Icon Automatic 7 seat 5 door | A6 | Automatic | 2755 | Diesel | Internal Combustion Engine (ICE) | 177 | 130 |  |  |  |  | Euro 6d-TEMP | TRUE | WLTP | 22.6 | 30.1 | 34.4 | 28 | 29.1 | 0 | 12.5 | 4.7 | 8.2 | 10.1 | 9.7 | 0 | 253 | 0 |  |  |  |  | 29 |  | 33 | 34 | 0.61 |  |  | 68 | 2021-09-22
TOYOTA | Land Cruiser | 2.8l Icon Automatic 7 seat 5 door + JBL | A6 | Automatic | 2755 | Diesel | Internal Combustion Engine (ICE) | 177 | 130 |  |  |  |  | Euro 6d-TEMP | TRUE | WLTP | 22.6 | 30.1 | 34.4 | 28 | 29.1 | 0 | 12.5 | 4.7 | 8.2 | 10.1 | 9.7 | 0 | 254 | 0 |  |  |  |  | 29 |  | 33 | 34 | 0.61 |  |  | 68 | 2021-09-22
TOYOTA | Land Cruiser | 2.8l Icon Automatic 7 seat 5 door + off-road | A6 | Automatic | 2755 | Diesel | Internal Combustion Engine (ICE) | 177 | 130 |  |  |  |  | Euro 6d-TEMP | TRUE | WLTP | 22.4 | 29.7 | 34.4 | 27.7 | 28.8 | 0 | 12.6 | 4.7 | 8.2 | 10.2 | 9.8 | 0 | 256 | 0 |  |  |  |  | 29 |  | 33 | 34 | 0.61 |  |  | 68 | 2021-09-22
TOYOTA | Land Cruiser | 2.8l Icon Automatic 7 seat 5 door + Off-road + JBL | A6 | Automatic | 2755 | Diesel | Internal Combustion Engine (ICE) | 177 | 130 |  |  |  |  | Euro 6d-TEMP | TRUE | WLTP | 22.4 | 29.7 | 34.4 | 27.7 | 28.8 | 0 | 12.6 | 4.7 | 8.2 | 10.2 | 9.8 | 0 | 256 | 0 |  |  |  |  | 29 |  | 33 | 34 | 0.61 |  |  | 68 | 2021-09-22
TOYOTA | Land Cruiser | 2.8l Invincible Automatic 7 seat 5 door + Sunroof | A6 | Automatic | 2755 | Diesel | Internal Combustion Engine (ICE) | 177 | 130 |  |  |  |  | Euro 6d-TEMP | TRUE | WLTP | 22.4 | 29.7 | 34.4 | 28 | 28.8 | 0 | 12.6 | 4.7 | 8.2 | 10.1 | 9.8 | 0 | 256 | 0 |  |  |  |  | 29 |  | 33 | 34 | 0.61 |  |  | 68 | 2021-09-22
TOYOTA | Land Cruiser | 2.8l Invincible Automatic 7 seat 5 door | A6 | Automatic | 2755 | Diesel | Internal Combustion Engine (ICE) | 177 | 130 |  |  |  |  | Euro 6d-TEMP | TRUE | WLTP | 22.4 | 29.7 | 34.4 | 28 | 29.1 | 0 | 12.6 | 4.7 | 8.2 | 10.1 | 9.7 | 0 | 255 | 0 |  |  |  |  | 29 |  | 33 | 34 | 0.61 |  |  | 68 | 2021-09-22
TOYOTA | Land Cruiser | 2.8l Utility Automatic 5 seat 5 door | A6 | Automatic | 2755 | Diesel | Internal Combustion Engine (ICE) | 177 | 130 |  |  |  |  | Euro 6d-TEMP | TRUE | WLTP | 22.8 | 30.1 | 34.4 | 27.7 | 29.1 | 0 | 12.4 | 4.7 | 8.2 | 10.2 | 9.7 | 0 | 255 | 0 |  |  |  |  | 33 |  | 42 | 45 | 0.61 |  |  | 68 | 2021-09-22
TOYOTA | Land Cruiser | 2.8l Utility Manual 5 seat 3 door | M6 | Manual | 2755 | Diesel | Internal Combustion Engine (ICE) | 177 | 130 |  |  |  |  | Euro 6d-TEMP | TRUE | WLTP | 26.9 | 34 | 37.2 | 28.8 | 31.7 | 0 | 10.5 | 4.7 | 7.6 | 9.8 | 8.9 | 0 | 234 | 0 |  |  |  |  | 33 |  | 42 | 45 | 1.13 |  |  | 70.8 | 2021-09-22
TOYOTA | Land Cruiser | 2.8l Utility Manual 5 seat 5 door | M6 | Manual | 2755 | Diesel | Internal Combustion Engine (ICE) | 177 | 130 |  |  |  |  | Euro 6d-TEMP | TRUE | WLTP | 26.2 | 33.2 | 36.7 | 28.5 | 31 | 0 | 10.8 | 4.7 | 7.7 | 9.9 | 9.1 | 0 | 237 | 0 |  |  |  |  | 33 |  | 42 | 45 | 1.13 |  |  | 70.8 | 2021-09-22
TOYOTA | NX 350h | 18" (AWD) Takumi [Panroof] | E-CVT | Automatic | 2487 | Petrol Electric | Hybrid Electric Vehicle (HEV) | 242 | 178 |  |  | 0 |  | Euro 6d | FALSE | WLTP | 43.4 | 51.3 | 50.4 | 37.1 | 44.1 | 0 | 6.5 | 5.5 | 5.5 | 7.5 | 6.4 | 0 | 145 | 0 |  | 0 |  | 0 | 160 | 14 | 1 | 15 | 0.22 |  |  | 67 | 2021-11-17
TOYOTA | NX 450h+ | F SPORT Takumi Pack [Sunroof] | E-CVT | Automatic | 2487 | Electricity / Petrol | Plug-in Hybrid Electric Vehicle (PHEV) | 306 | 225 |  |  | 0 |  | Euro 6d | FALSE | WLTP | 0 | 0 | 0 | 0 | 0 | 256.8 | 0 | 0 | 0 | 0 | 0 | 1.1 | 25 | 25 | 42 | 68 |  | 0 | 127 | 11 | 6 | 17 | 0.17 |  |  | 67 | 2021-11-17
TOYOTA | NX 450h+ | F SPORTPremium Plus Pack | E-CVT | Automatic | 2487 | Electricity / Petrol | Plug-in Hybrid Electric Vehicle (PHEV) | 306 | 225 |  |  | 0 |  | Euro 6d | FALSE | WLTP | 0 | 0 | 0 | 0 | 0 | 256.8 | 0 | 0 | 0 | 0 | 0 | 1.1 | 25 | 25 | 42 | 68 |  | 0 | 127 | 11 | 6 | 17 | 0.17 |  |  | 67 | 2021-11-17
TOYOTA | NX 450h+ | F SPORTPremium Plus Pack [Sunroof] | E-CVT | Automatic | 2487 | Electricity / Petrol | Plug-in Hybrid Electric Vehicle (PHEV) | 306 | 225 |  |  | 0 |  | Euro 6d | FALSE | WLTP | 0 | 0 | 0 | 0 | 0 | 256.8 | 0 | 0 | 0 | 0 | 0 | 1.1 | 25 | 25 | 42 | 68 |  | 0 | 127 | 11 | 6 | 17 | 0.17 |  |  | 67 | 2021-11-17
TOYOTA | Prius | Active 5dr 1.8 | CVT | Automatic | 1798 | Petrol Electric | Hybrid Electric Vehicle (HEV) | 97 | 72 |  |  |  |  | Euro 6d-TEMP | FALSE | WLTP | 76.3 | 76.3 | 76.3 | 56.5 | 67.3 | 0 | 3.7 | 4.7 | 3.7 | 5 | 4.2 | 0 | 94 | 0 |  |  |  |  | 97 | 14 | 3 |  |  |  |  | 67 | 2021-09-22
TOYOTA | Prius | Business Edition with Parking Assist Pack + 17 5dr 1.8 | CVT | Automatic | 1798 | Petrol Electric | Hybrid Electric Vehicle (HEV) | 97 | 72 |  |  |  |  | Euro 6d-TEMP | FALSE | WLTP | 67.3 | 68.9 | 68.9 | 51.4 | 61.4 | 0 | 4.2 | 4.7 | 4.1 | 5.5 | 4.6 | 0 | 104 | 0 |  |  |  |  | 118 | 14 | 3 |  |  |  |  | 67 | 2021-09-22
TOYOTA | Prius | Business Edition with Parking Assist Pack + 17 5dr 1.8 4x4 | CVT | Automatic | 1798 | Petrol Electric | Hybrid Electric Vehicle (HEV) | 97 | 72 |  |  |  |  | Euro 6d-TEMP | FALSE | WLTP | 64.2 | 67.3 | 67.3 | 49.6 | 58.9 | 0 | 4.4 | 4.7 | 4.2 | 5.7 | 4.8 | 0 | 108 | 0 |  |  |  |  | 118 | 12 | 8 |  |  |  |  | 68 | 2021-09-22
TOYOTA | Prius | Business Edition with Parking Assist Pack 5dr 1.8 15" wheels | CVT | Automatic | 1798 | Petrol Electric | Hybrid Electric Vehicle (HEV) | 97 | 72 |  |  |  |  | Euro 6d-TEMP | FALSE | WLTP | 74.3 | 76.3 | 76.3 | 56.5 | 67.3 | 0 | 3.8 | 4.7 | 3.7 | 5 | 4.2 | 0 | 94 | 0 |  |  |  |  | 118 | 12 | 3 |  |  |  |  | 67 | 2021-09-22
TOYOTA | Prius | Business Edition with Space Saver 5dr 1.8 | CVT | Automatic | 1798 | Petrol Electric | Hybrid Electric Vehicle (HEV) | 97 | 72 |  |  |  |  | Euro 6d-TEMP | FALSE | WLTP | 74.3 | 76.3 | 76.3 | 56.5 | 67.3 | 0 | 3.8 | 4.7 | 3.7 | 5 | 4.2 | 0 | 94 | 0 |  |  |  |  | 118 | 12 | 3 |  |  |  |  | 67 | 2021-09-22
TOYOTA | Prius | Business Edition+ 5dr 1.8 | CVT | Automatic | 1798 | Petrol Electric | Hybrid Electric Vehicle (HEV) | 97 | 72 |  |  |  |  | Euro 6d-TEMP | FALSE | WLTP | 67.3 | 68.9 | 68.9 | 51.4 | 61.4 | 0 | 4.2 | 4.7 | 4.1 | 5.5 | 4.6 | 0 | 104 | 0 |  |  |  |  | 118 | 12 | 3 |  |  |  |  | 67 | 2021-09-22
TOYOTA | Prius | Business Edition+ 5dr 1.8 15" wheels | CVT | Automatic | 1798 | Petrol Electric | Hybrid Electric Vehicle (HEV) | 97 | 72 |  |  |  |  | Euro 6d-TEMP | FALSE | WLTP | 74.3 | 76.3 | 76.3 | 56.5 | 67.3 | 0 | 3.8 | 4.7 | 3.7 | 5 | 4.2 | 0 | 94 | 0 |  |  |  |  | 118 | 12 | 3 |  |  |  |  | 67 | 2021-09-22
TOYOTA | Prius | Business Edition+ 5dr 1.8 4x4 | CVT | Automatic | 1798 | Petrol Electric | Hybrid Electric Vehicle (HEV) | 97 | 72 |  |  |  |  | Euro 6d-TEMP | FALSE | WLTP | 64.2 | 67.3 | 67.3 | 49.6 | 58.9 | 0 | 4.4 | 4.7 | 4.2 | 5.7 | 4.8 | 0 | 109 | 0 |  |  |  |  | 118 | 12 | 8 |  |  |  |  | 68 | 2021-09-22
TOYOTA | Prius | Excel 5dr 1.8 | CVT | Automatic | 1798 | Petrol Electric | Hybrid Electric Vehicle (HEV) | 97 | 72 |  |  |  |  | Euro 6d-TEMP | FALSE | WLTP | 67.3 | 68.9 | 68.9 | 51.4 | 61.4 | 0 | 4.2 | 4.7 | 4.1 | 5.5 | 4.6 | 0 | 104 | 0 |  |  |  |  | 97 | 12 | 3 |  |  |  |  | 67 | 2021-09-22
TOYOTA | Prius | Excel 5dr 1.8 15" wheels | CVT | Automatic | 1798 | Petrol Electric | Hybrid Electric Vehicle (HEV) | 97 | 72 |  |  |  |  | Euro 6d-TEMP | FALSE | WLTP | 74.3 | 76.3 | 76.3 | 56.5 | 67.3 | 0 | 3.8 | 4.7 | 3.7 | 5 | 4.2 | 0 | 94 | 0 |  |  |  |  | 118 | 12 | 3 |  |  |  |  | 67 | 2021-09-22
TOYOTA | Prius + | 1.8L HYB Excel | CVT | Automatic | 1798 | Petrol Electric | Hybrid Electric Vehicle (HEV) | 97 | 72 |  |  |  |  | Euro 6d-TEMP | FALSE | WLTP | 49.6 | 55.4 | 53.3 | 39.8 | 47.1 | 0 | 5.7 | 4.7 | 5.3 | 7.1 | 6 | 0 | 135 | 0 |  |  |  |  | 173 | 14 | 3 |  |  |  |  | 68 | 2021-09-22
TOYOTA | Prius + | 1.8L HYB Icon | CVT | Automatic | 1798 | Petrol Electric | Hybrid Electric Vehicle (HEV) | 97 | 72 |  |  |  |  | Euro 6d-TEMP | FALSE | WLTP | 50.4 | 56.5 | 55.4 | 40.4 | 48.7 | 0 | 5.6 | 4.7 | 5.1 | 7 | 5.8 | 0 | 132 | 0 |  |  |  |  | 173 | 14 | 3 |  |  |  |  | 68 | 2021-09-22
TOYOTA | Prius Plug-In | 1.8L PHV Business Edition Plus | CVT | Automatic | 1798 | Electricity / Petrol | Plug-in Hybrid Electric Vehicle (PHEV) | 122 | 90 |  |  |  |  | Euro 6d-TEMP | FALSE | WLTP | 68.8 | 74.3 | 70.6 | 51.3 | 62.7 | 217.3 | 4.1 | 4.7 | 4 | 5.5 | 4.5 | 1.2 | 0 | 28 | 34 | 55 |  |  | 28 | 5 | 4 |  |  |  |  | 67 | 2021-09-22
TOYOTA | Prius Plug-In | 1.8L PHV Excel | CVT | Automatic | 1798 | Electricity / Petrol | Plug-in Hybrid Electric Vehicle (PHEV) | 122 | 90 |  |  |  |  | Euro 6d-TEMP | FALSE | WLTP | 68.8 | 74.3 | 70.6 | 51.3 | 62.7 | 217.3 | 4.1 | 4.7 | 4 | 5.5 | 4.5 | 1.2 | 0 | 28 | 34 | 55 |  |  | 28 | 5 | 4 |  |  |  |  | 67 | 2021-09-22
TOYOTA | Proace Verso | VIP Long 2.0 Automatic 180 | A8 | Automatic | 1997 | Diesel | Internal Combustion Engine (ICE) | 150 | 110 |  |  |  |  | Euro 6d-TEMP | TRUE | WLTP | 32.1 | 38.7 | 43.5 | 34.4 | 37.2 | 0 | 8.8 | 4.7 | 6.5 | 8.2 | 7.6 | 0 | 199 | 0 |  |  |  |  | 44 |  | 32 | 34 | 0.91 |  |  | 71 | 2021-09-22
TOYOTA | Proace Verso | Family Compact 2.0 Automatic 180 | A8 | Automatic | 1997 | Diesel | Internal Combustion Engine (ICE) | 180 | 130 |  |  |  |  | Euro 6d-TEMP | TRUE | WLTP | 32.8 | 40.9 | 45.6 | 35.8 | 38.7 | 0 | 8.6 | 4.7 | 6.2 | 7.9 | 7.3 | 0 | 190 | 0 |  |  |  |  | 57 |  | 23 | 26 | 0.91 |  |  | 70 | 2021-09-22
TOYOTA | Proace Verso | Family Compact 2.0 Automatic 180 + Premium Pack | A8 | Automatic | 1997 | Diesel | Internal Combustion Engine (ICE) | 180 | 130 |  |  |  |  | Euro 6d-TEMP | TRUE | WLTP | 32.8 | 40.9 | 45.6 | 35.8 | 38.7 | 0 | 8.6 | 4.7 | 6.2 | 7.9 | 7.3 | 0 | 191 | 0 |  |  |  |  | 57 |  | 23 | 26 | 0.91 |  |  | 70 | 2021-09-22
TOYOTA | Proace Verso | Family Compact 2.0 Manual 150 | M6 | Manual | 1997 | Diesel | Internal Combustion Engine (ICE) | 150 | 110 |  |  |  |  | Euro 6d-TEMP | TRUE | WLTP | 37.7 | 42.8 | 45.6 | 35.3 | 39.8 | 0 | 7.5 | 4.7 | 6.2 | 8 | 7.1 | 0 | 185 | 0 |  |  |  |  | 169 |  | 32 | 34 | 0.91 |  |  | 71 | 2021-09-22
TOYOTA | Proace Verso | Family Compact 2.0 Manual 150 + Premium Pack | M6 | Manual | 1997 | Diesel | Internal Combustion Engine (ICE) | 150 | 110 |  |  |  |  | Euro 6d-TEMP | TRUE | WLTP | 37.2 | 42.8 | 45.6 | 35.3 | 39.8 | 0 | 7.6 | 4.7 | 6.2 | 8 | 7.1 | 0 | 186 | 0 |  |  |  |  | 169 |  | 32 | 34 | 0.91 |  |  | 71 | 2021-09-22
TOYOTA | Proace Verso | Family Medium 2.0 Automatic 180 | A8 | Automatic | 1997 | Diesel | Internal Combustion Engine (ICE) | 177 | 130 |  |  |  |  | Euro 6d-TEMP | TRUE | WLTP | 32.8 | 40.4 | 44.8 | 35.8 | 38.7 | 0 | 8.6 | 4.7 | 6.3 | 7.9 | 7.3 | 0 | 192 | 0 |  |  |  |  | 57 |  | 23 | 26 | 0.91 |  |  | 70 | 2021-09-22
TOYOTA | Proace Verso | Family Medium 2.0 Automatic 180 + Premium Pack | A8 | Automatic | 1997 | Diesel | Internal Combustion Engine (ICE) | 150 | 110 |  |  |  |  | Euro 6d-TEMP | TRUE | WLTP | 32.8 | 40.4 | 44.8 | 35.8 | 38.7 | 0 | 8.6 | 4.7 | 6.3 | 7.9 | 7.3 | 0 | 193 | 0 |  |  |  |  | 57 |  | 23 | 26 | 0.91 |  |  | 70 | 2021-09-22
TOYOTA | Proace Verso | Family Medium 2.0 Manual 150 | M6 | Manual | 1997 | Diesel | Internal Combustion Engine (ICE) | 150 | 110 |  |  |  |  | Euro 6d-TEMP | TRUE | WLTP | 36.7 | 42.2 | 44.8 | 35.3 | 39.2 | 0 | 7.7 | 4.7 | 6.3 | 8 | 7.2 | 0 | 188 | 0 |  |  |  |  | 169 |  | 32 | 34 | 0.91 |  |  | 71 | 2021-09-22
TOYOTA | Proace Verso | Family Medium 2.0l Manual 150 + Premium Pack | M6 | Manual | 1997 | Diesel | Internal Combustion Engine (ICE) | 177 | 130 |  |  |  |  | Euro 6d-TEMP | TRUE | WLTP | 36.7 | 41.5 | 44.8 | 34.9 | 39.2 | 0 | 7.7 | 4.7 | 6.3 | 8.1 | 7.2 | 0 | 189 | 0 |  |  |  |  | 169 |  | 32 | 34 | 0.91 |  |  | 71 | 2021-09-22
TOYOTA | Proace Verso | Shuttle Long 2.0 Manual 150 | M6 | Manual | 1997 | Diesel | Internal Combustion Engine (ICE) | 177 | 130 |  |  |  |  | Euro 6d-TEMP | TRUE | WLTP | 36.2 | 40.9 | 44.1 | 34.4 | 38.7 | 0 | 7.8 | 4.7 | 6.4 | 8.2 | 7.3 | 0 | 192 | 0 |  |  |  |  | 169 |  | 32 | 34 | 0.91 |  |  | 71 | 2021-09-22
TOYOTA | Proace Verso | Shuttle Long 2.0 Manual 150 + Navi | M6 | Manual | 1997 | Diesel | Internal Combustion Engine (ICE) | 150 | 110 |  |  |  |  | Euro 6d-TEMP | TRUE | WLTP | 36.2 | 40.9 | 44.1 | 34.4 | 38.7 | 0 | 7.8 | 4.7 | 6.4 | 8.2 | 7.3 | 0 | 192 | 0 |  |  |  |  | 169 |  | 32 | 34 | 0.91 |  |  | 71 | 2021-09-22
TOYOTA | Proace Verso | Shuttle Long 2.0 Manual 150 + Navi + PVC | M6 | Manual | 1997 | Diesel | Internal Combustion Engine (ICE) | 120 | 85 |  |  |  |  | Euro 6d-TEMP | TRUE | WLTP | 36.2 | 40.9 | 44.1 | 34.4 | 38.7 | 0 | 7.8 | 4.7 | 6.4 | 8.2 | 7.3 | 0 | 192 | 0 |  |  |  |  | 169 |  | 32 | 34 | 0.91 |  |  | 71 | 2021-09-22
TOYOTA | Proace Verso | Shuttle Long 2.0 Manual 150 + PVC | M6 | Manual | 1997 | Diesel | Internal Combustion Engine (ICE) | 150 | 110 |  |  |  |  | Euro 6d-TEMP | TRUE | WLTP | 36.2 | 40.9 | 44.1 | 34.4 | 38.7 | 0 | 7.8 | 4.7 | 6.4 | 8.2 | 7.3 | 0 | 192 | 0 |  |  |  |  | 169 |  | 32 | 34 | 0.91 |  |  | 71 | 2021-09-22
TOYOTA | Proace Verso | Shuttle Long 2.0 Manual 150 + Toyota Safety Sense | M6 | Manual | 1997 | Diesel | Internal Combustion Engine (ICE) | 150 | 110 |  |  |  |  | Euro 6d-TEMP | TRUE | WLTP | 36.2 | 40.9 | 44.1 | 34.4 | 38.7 | 0 | 7.8 | 4.7 | 6.4 | 8.2 | 7.3 | 0 | 192 | 0 |  |  |  |  | 169 |  | 32 | 34 | 0.91 |  |  | 71 | 2021-09-22
TOYOTA | Proace Verso | Shuttle Long 2.0 Manual 150 + Toyota Safety Sense + Navi | M6 | Manual | 1997 | Diesel | Internal Combustion Engine (ICE) | 150 | 110 |  |  |  |  | Euro 6d-TEMP | TRUE | WLTP | 36.2 | 40.9 | 44.1 | 34.4 | 38.7 | 0 | 7.8 | 4.7 | 6.4 | 8.2 | 7.3 | 0 | 192 | 0 |  |  |  |  | 169 |  | 32 | 34 | 0.91 |  |  | 71 | 2021-09-22
TOYOTA | Proace Verso | Shuttle Long 2.0 Manual 150 + Toyota Safety Sense + Navi + PVC | M6 | Manual | 1997 | Diesel | Internal Combustion Engine (ICE) | 120 | 85 |  |  |  |  | Euro 6d-TEMP | TRUE | WLTP | 36.2 | 40.9 | 44.1 | 34.4 | 38.7 | 0 | 7.8 | 4.7 | 6.4 | 8.2 | 7.3 | 0 | 192 | 0 |  |  |  |  | 169 |  | 32 | 34 | 0.91 |  |  | 71 | 2021-09-22
TOYOTA | Proace Verso | Shuttle Long 2.0 Manual 150 + Toyota Safety Sense + PVC | M6 | Manual | 1997 | Diesel | Internal Combustion Engine (ICE) | 120 | 85 |  |  |  |  | Euro 6d-TEMP | TRUE | WLTP | 36.2 | 40.9 | 44.1 | 34.4 | 38.7 | 0 | 7.8 | 4.7 | 6.4 | 8.2 | 7.3 | 0 | 192 | 0 |  |  |  |  | 169 |  | 32 | 34 | 0.91 |  |  | 71 | 2021-09-22
TOYOTA | Proace Verso | Shuttle Medium 1.5 Manual 120 | M6 | Manual | 1499 | Diesel | Internal Combustion Engine (ICE) | 177 | 130 |  |  |  |  | Euro 6d-TEMP | TRUE | WLTP | 42.8 | 46.3 | 49.6 | 38.2 | 43.5 | 0 | 6.6 | 4.7 | 5.7 | 7.4 | 6.5 | 0 | 170 | 0 |  |  |  |  | 163 |  | 27 | 29 | 0.91 |  |  | 69 | 2021-09-22
TOYOTA | Proace Verso | Shuttle Medium 1.5 Manual 120 + Navi | M6 | Manual | 1499 | Diesel | Internal Combustion Engine (ICE) | 177 | 130 |  |  |  |  | Euro 6d-TEMP | TRUE | WLTP | 42.8 | 46.3 | 49.6 | 38.2 | 43.5 | 0 | 6.6 | 4.7 | 5.7 | 7.4 | 6.5 | 0 | 170 | 0 |  |  |  |  | 163 |  | 27 | 29 | 0.91 |  |  | 69 | 2021-09-22
TOYOTA | Proace Verso | Shuttle Medium 2.0 Manual 150 | M6 | Manual | 1997 | Diesel | Internal Combustion Engine (ICE) | 150 | 110 |  |  |  |  | Euro 6d-TEMP | TRUE | WLTP | 36.7 | 41.5 | 44.8 | 34.9 | 39.2 | 0 | 7.7 | 4.7 | 6.3 | 8.1 | 7.2 | 0 | 190 | 0 |  |  |  |  | 169 |  | 32 | 34 | 0.91 |  |  | 71 | 2021-09-22
TOYOTA | Proace Verso | Shuttle Medium 2.0 Manual 150 + Navi | M6 | Manual | 1997 | Diesel | Internal Combustion Engine (ICE) | 150 | 110 |  |  |  |  | Euro 6d-TEMP | TRUE | WLTP | 36.7 | 41.5 | 44.8 | 34.9 | 39.2 | 0 | 7.7 | 4.7 | 6.3 | 8.1 | 7.2 | 0 | 190 | 0 |  |  |  |  | 169 |  | 32 | 34 | 0.91 |  |  | 71 | 2021-09-22
TOYOTA | Proace Verso MY21 | Combi Medium 1.5M 120 + AC | M6 | Manual | 1499 | Diesel | Internal Combustion Engine (ICE) | 120 | 88 |  |  |  |  | Euro 6d-TEMP | TRUE | WLTP | 43.5 | 47.1 | 50.4 | 38.7 | 44.1 | 0 | 6.5 | 4.7 | 5.6 | 7.3 | 6.4 | 0 | 168 | 0 |  |  |  |  | 163 |  | 27 | 29 | 0.53 |  |  | 69 | 2021-09-22
TOYOTA | Proace Verso MY21 | VIP Long 2.0 Automatic 180 | A8 | Automatic | 1997 | Diesel | Internal Combustion Engine (ICE) | 150 | 110 |  |  |  |  | Euro 6d-TEMP | TRUE | WLTP | 32.1 | 38.7 | 43.5 | 34.4 | 37.2 | 0 | 8.8 | 4.7 | 6.5 | 8.2 | 7.6 | 0 | 199 | 0 |  |  |  |  | 169 |  | 32 | 34 | 0.91 |  |  | 71 | 2021-09-22
TOYOTA | Proace Verso MY21 | Family Medium 2.0 Automatic 180 | A8 | Automatic | 1997 | Diesel | Internal Combustion Engine (ICE) | 177 | 130 |  |  |  |  | Euro 6d-TEMP | TRUE | WLTP | 32.8 | 40.4 | 44.8 | 35.8 | 38.7 | 0 | 8.6 | 4.7 | 6.3 | 7.9 | 7.3 | 0 | 192 | 0 |  |  |  |  | 57 |  | 23 | 26 | 0.91 |  |  | 70 | 2021-09-22
TOYOTA | Proace Verso MY21 | Family Medium 2.0 Automatic 180 + Premium Pack | A8 | Automatic | 1997 | Diesel | Internal Combustion Engine (ICE) | 150 | 110 |  |  |  |  | Euro 6d-TEMP | TRUE | WLTP | 32.8 | 40.4 | 44.8 | 35.8 | 38.7 | 0 | 8.6 | 4.7 | 6.3 | 7.9 | 7.3 | 0 | 193 | 0 |  |  |  |  | 57 |  | 23 | 26 | 0.91 |  |  | 70 | 2021-09-22
TOYOTA | Proace Verso MY21 | Family Medium 2.0 Manual 150 | M6 | Manual | 1997 | Diesel | Internal Combustion Engine (ICE) | 150 | 110 |  |  |  |  | Euro 6d-TEMP | TRUE | WLTP | 36.7 | 42.2 | 44.8 | 35.3 | 39.2 | 0 | 7.7 | 4.7 | 6.3 | 8 | 7.2 | 0 | 188 | 0 |  |  |  |  | 169 |  | 32 | 34 | 0.91 |  |  | 71 | 2021-09-22
TOYOTA | Proace Verso MY21 | Family Medium 2.0l Manual 150 + Premium Pack | M6 | Manual | 1997 | Diesel | Internal Combustion Engine (ICE) | 177 | 130 |  |  |  |  | Euro 6d-TEMP | TRUE | WLTP | 36.7 | 41.5 | 44.8 | 34.9 | 39.2 | 0 | 7.7 | 4.7 | 6.3 | 8.1 | 7.2 | 0 | 189 | 0 |  |  |  |  | 169 |  | 32 | 34 | 0.91 |  |  | 71 | 2021-09-22
TOYOTA | Proace Verso MY21 | Shuttle Long 2.0 Manual 150 + Navi | M6 | Manual | 1997 | Diesel | Internal Combustion Engine (ICE) | 150 | 110 |  |  |  |  | Euro 6d-TEMP | TRUE | WLTP | 36.2 | 40.9 | 44.1 | 34.4 | 38.7 | 0 | 7.8 | 4.7 | 6.4 | 8.2 | 7.3 | 0 | 192 | 0 |  |  |  |  | 169 |  | 32 | 34 | 0.91 |  |  | 71 | 2021-09-22
TOYOTA | Proace Verso MY21 | Shuttle Long 2.0 Manual 150 + Toyota Safety Sense | M6 | Manual | 1997 | Diesel | Internal Combustion Engine (ICE) | 150 | 110 |  |  |  |  | Euro 6d-TEMP | TRUE | WLTP | 36.2 | 40.9 | 44.1 | 34.4 | 38.7 | 0 | 7.8 | 4.7 | 6.4 | 8.2 | 7.3 | 0 | 192 | 0 |  |  |  |  | 169 |  | 32 | 34 | 0.91 |  |  | 71 | 2021-09-22
TOYOTA | Proace Verso MY21 | Shuttle Long 2.0 Manual 150 + Toyota Safety Sense + Navi | M6 | Manual | 1997 | Diesel | Internal Combustion Engine (ICE) | 150 | 110 |  |  |  |  | Euro 6d-TEMP | TRUE | WLTP | 36.2 | 40.9 | 44.1 | 34.4 | 38.7 | 0 | 7.8 | 4.7 | 6.4 | 8.2 | 7.3 | 0 | 192 | 0 |  |  |  |  | 169 |  | 32 | 34 | 0.91 |  |  | 71 | 2021-09-22
TOYOTA | Proace Verso MY21 | Shuttle Medium 1.5 Manual 120 + Navi | M6 | Manual | 1499 | Diesel | Internal Combustion Engine (ICE) | 177 | 130 |  |  |  |  | Euro 6d-TEMP | TRUE | WLTP | 42.8 | 46.3 | 49.6 | 38.2 | 43.5 | 0 | 6.6 | 4.7 | 5.7 | 7.4 | 6.5 | 0 | 170 | 0 |  |  |  |  | 163 |  | 27 | 29 | 0.91 |  |  | 69 | 2021-09-22
TOYOTA | Proace Verso MY21 | Shuttle Medium 2.0 Manual 150 + Navi | M6 | Manual | 1997 | Diesel | Internal Combustion Engine (ICE) | 150 | 110 |  |  |  |  | Euro 6d-TEMP | TRUE | WLTP | 36.7 | 41.5 | 44.8 | 34.9 | 39.2 | 0 | 7.7 | 4.7 | 6.3 | 8.1 | 7.2 | 0 | 190 | 0 |  |  |  |  | 169 |  | 32 | 34 | 0.91 |  |  | 71 | 2021-09-22
TOYOTA | RAV 4 | 2.5l Hybrid Design AWD | E-CVT | Automatic | 2487 | Petrol Electric | Hybrid Electric Vehicle (HEV) | 178 | 131 |  |  |  |  | Euro 6d-TEMP | FALSE | WLTP | 47.1 | 57.6 | 56.5 | 41.5 | 48.7 | 0 | 6 | 4.7 | 5 | 6.8 | 5.8 | 0 | 131 | 0 |  |  |  |  | 169 | 17 | 3 |  |  |  |  | 69 | 2021-09-22
TOYOTA | RAV 4 | 2.5l Hybrid Design FWD | E-CVT | Automatic | 2487 | Petrol Electric | Hybrid Electric Vehicle (HEV) | 178 | 131 |  |  |  |  | Euro 6d-TEMP | FALSE | WLTP | 51.4 | 58.9 | 56.5 | 41.5 | 49.6 | 0 | 5.5 | 4.7 | 5 | 6.8 | 5.7 | 0 | 129 | 0 |  |  |  |  | 175 | 17 | 3 |  |  |  |  | 69 | 2021-09-22
TOYOTA | RAV 4 | 2.5l Hybrid Dynamic AWD | E-CVT | Automatic | 2487 | Petrol Electric | Hybrid Electric Vehicle (HEV) | 178 | 131 |  |  |  |  | Euro 6d-TEMP | FALSE | WLTP | 47.1 | 57.6 | 56.5 | 41.5 | 48.7 | 0 | 6 | 4.7 | 5 | 6.8 | 5.8 | 0 | 131 | 0 |  |  |  |  | 169 | 17 | 3 |  |  |  |  | 69 | 2021-09-22
TOYOTA | RAV 4 | 2.5l Hybrid Dynamic AWD + JBL | E-CVT | Automatic | 2487 | Petrol Electric | Hybrid Electric Vehicle (HEV) | 178 | 131 |  |  |  |  | Euro 6d-TEMP | FALSE | WLTP | 46.3 | 57.6 | 56.5 | 41.5 | 48.7 | 0 | 6.1 | 4.7 | 5 | 6.8 | 5.8 | 0 | 131 | 0 |  |  |  |  | 169 | 17 | 3 |  |  |  |  | 69 | 2021-09-22
TOYOTA | RAV 4 | 2.5l Hybrid Dynamic AWD + Pan Roof | E-CVT | Automatic | 2487 | Petrol Electric | Hybrid Electric Vehicle (HEV) | 178 | 131 |  |  |  |  | Euro 6d-TEMP | FALSE | WLTP | 46.3 | 57.6 | 56.5 | 41.5 | 48.7 | 0 | 6.1 | 4.7 | 5 | 6.8 | 5.8 | 0 | 131 | 0 |  |  |  |  | 169 | 17 | 3 |  |  |  |  | 69 | 2021-09-22
TOYOTA | RAV 4 | 2.5l Hybrid Dynamic AWD + Pan Roof + JBL | E-CVT | Automatic | 2487 | Petrol Electric | Hybrid Electric Vehicle (HEV) | 178 | 131 |  |  |  |  | Euro 6d-TEMP | FALSE | WLTP | 46.3 | 57.6 | 56.5 | 41.5 | 48.7 | 0 | 6.1 | 4.7 | 5 | 6.8 | 5.8 | 0 | 131 | 0 |  |  |  |  | 169 | 17 | 3 |  |  |  |  | 69 | 2021-09-22
TOYOTA | RAV 4 | 2.5l Hybrid Dynamic FWD | E-CVT | Automatic | 2487 | Petrol Electric | Hybrid Electric Vehicle (HEV) | 178 | 131 |  |  |  |  | Euro 6d-TEMP | FALSE | WLTP | 51.4 | 58.9 | 56.5 | 41.5 | 49.6 | 0 | 5.5 | 4.7 | 5 | 6.8 | 5.7 | 0 | 129 | 0 |  |  |  |  | 175 | 17 | 3 |  |  |  |  | 69 | 2021-09-22
TOYOTA | RAV 4 | 2.5l Hybrid Dynamic FWD + JBL | E-CVT | Automatic | 2487 | Petrol Electric | Hybrid Electric Vehicle (HEV) | 178 | 131 |  |  |  |  | Euro 6d-TEMP | FALSE | WLTP | 51.4 | 58.9 | 56.5 | 41.5 | 49.6 | 0 | 5.5 | 4.7 | 5 | 6.8 | 5.7 | 0 | 129 | 0 |  |  |  |  | 175 | 17 | 3 |  |  |  |  | 69 | 2021-09-22
TOYOTA | RAV 4 | 2.5l Hybrid Dynamic FWD + Pan Roof | E-CVT | Automatic | 2487 | Petrol Electric | Hybrid Electric Vehicle (HEV) | 178 | 131 |  |  |  |  | Euro 6d-TEMP | FALSE | WLTP | 51.4 | 58.9 | 55.4 | 41.5 | 49.6 | 0 | 5.5 | 4.7 | 5.1 | 6.8 | 5.7 | 0 | 126 | 0 |  |  |  |  | 175 | 17 | 3 |  |  |  |  | 69 | 2021-09-22
TOYOTA | RAV 4 | 2.5l Hybrid Dynamic FWD + Pan Roof + JBL | E-CVT | Automatic | 2487 | Petrol Electric | Hybrid Electric Vehicle (HEV) | 178 | 131 |  |  |  |  | Euro 6d-TEMP | FALSE | WLTP | 51.4 | 58.9 | 55.4 | 41.5 | 49.6 | 0 | 5.5 | 4.7 | 5.1 | 6.8 | 5.7 | 0 | 129 | 0 |  |  |  |  | 175 | 17 | 3 |  |  |  |  | 69 | 2021-09-22
TOYOTA | RAV 4 | 2.5l Hybrid Excel AWD | E-CVT | Automatic | 2487 | Petrol Electric | Hybrid Electric Vehicle (HEV) | 178 | 131 |  |  |  |  | Euro 6d-TEMP | FALSE | WLTP | 46.3 | 57.6 | 56.5 | 41.5 | 48.7 | 0 | 6.1 | 4.7 | 5 | 6.8 | 5.8 | 0 | 131 | 0 |  |  |  |  | 169 | 17 | 3 |  |  |  |  | 69 | 2021-09-22
TOYOTA | RAV 4 | 2.5l Hybrid Excel AWD + JBL | E-CVT | Automatic | 2487 | Petrol Electric | Hybrid Electric Vehicle (HEV) | 178 | 131 |  |  |  |  | Euro 6d-TEMP | FALSE | WLTP | 46.3 | 57.6 | 56.5 | 41.5 | 48.7 | 0 | 6.1 | 4.7 | 5 | 6.8 | 5.8 | 0 | 131 | 0 |  |  |  |  | 169 | 17 | 3 |  |  |  |  | 69 | 2021-09-22
TOYOTA | RAV 4 | 2.5l Hybrid Excel AWD + Pan Roof | E-CVT | Automatic | 2487 | Petrol Electric | Hybrid Electric Vehicle (HEV) | 178 | 131 |  |  |  |  | Euro 6d-TEMP | FALSE | WLTP | 46.3 | 57.6 | 56.5 | 41.5 | 48.7 | 0 | 6.1 | 4.7 | 5 | 6.8 | 5.8 | 0 | 131 | 0 |  |  |  |  | 169 | 17 | 3 |  |  |  |  | 69 | 2021-09-22
TOYOTA | RAV 4 | 2.5l Hybrid Excel AWD + Pan roof + JBL | E-CVT | Automatic | 2487 | Petrol Electric | Hybrid Electric Vehicle (HEV) | 178 | 131 |  |  |  |  | Euro 6d-TEMP | FALSE | WLTP | 46.3 | 57.6 | 56.5 | 41.5 | 48.7 | 0 | 6.1 | 4.7 | 5 | 6.8 | 5.8 | 0 | 131 | 0 |  |  |  |  | 169 | 17 | 3 |  |  |  |  | 69 | 2021-09-22
TOYOTA | RAV 4 | 2.5l Hybrid Excel FWD | E-CVT | Automatic | 2487 | Petrol Electric | Hybrid Electric Vehicle (HEV) | 178 | 131 |  |  |  |  | Euro 6d-TEMP | FALSE | WLTP | 50.4 | 58.9 | 55.4 | 41.5 | 49.6 | 0 | 5.6 | 4.7 | 5.1 | 6.8 | 5.7 | 0 | 129 | 0 |  |  |  |  | 175 | 17 | 3 |  |  |  |  | 69 | 2021-09-22
TOYOTA | RAV 4 | 2.5l Hybrid Excel FWD + JBL | E-CVT | Automatic | 2487 | Petrol Electric | Hybrid Electric Vehicle (HEV) | 178 | 131 |  |  |  |  | Euro 6d-TEMP | FALSE | WLTP | 50.4 | 58.9 | 55.4 | 41.5 | 49.6 | 0 | 5.6 | 4.7 | 5.1 | 6.8 | 5.7 | 0 | 129 | 0 |  |  |  |  | 175 | 17 | 3 |  |  |  |  | 69 | 2021-09-22
TOYOTA | RAV 4 | 2.5l Hybrid Excel FWD + Pan Roof | E-CVT | Automatic | 2487 | Petrol Electric | Hybrid Electric Vehicle (HEV) | 178 | 131 |  |  |  |  | Euro 6d-TEMP | FALSE | WLTP | 50.4 | 58.9 | 55.4 | 41.5 | 49.6 | 0 | 5.6 | 4.7 | 5.1 | 6.8 | 5.7 | 0 | 129 | 0 |  |  |  |  | 175 | 17 | 3 |  |  |  |  | 69 | 2021-09-22
TOYOTA | RAV 4 | 2.5l Hybrid Excel FWD + Pan roof + JBL | E-CVT | Automatic | 2487 | Petrol Electric | Hybrid Electric Vehicle (HEV) | 178 | 131 |  |  |  |  | Euro 6d-TEMP | FALSE | WLTP | 50.4 | 58.9 | 55.4 | 41.5 | 49.6 | 0 | 5.6 | 4.7 | 5.1 | 6.8 | 5.7 | 0 | 129 | 0 |  |  |  |  | 175 | 17 | 3 |  |  |  |  | 69 | 2021-09-22
TOYOTA | RAV 4 | 2.5l Hybrid Icon FWD | E-CVT | Automatic | 2487 | Petrol Electric | Hybrid Electric Vehicle (HEV) | 178 | 131 |  |  |  |  | Euro 6d-TEMP | FALSE | WLTP | 52.3 | 60.1 | 57.6 | 42.2 | 50.4 | 0 | 5.4 | 4.7 | 4.9 | 6.7 | 5.6 | 0 | 126 | 0 |  |  |  |  | 175 | 17 | 3 |  |  |  |  | 69 | 2021-09-22
TOYOTA | RAV4 PHEV | 2.5L PHEV Dynamic | CVT | Automatic | 2487 | Electricity / Petrol | Plug-in Hybrid Electric Vehicle (PHEV) | 306 | 225 |  |  |  |  | Euro 6d-TEMP | FALSE | WLTP | 0 | 0 | 0 | 0 | 0 | 282.5 | 0 | 0 | 0 | 0 | 0 | 1 | 0 | 22 | 124 | 199 |  |  | 126 | 13 | 4 |  |  |  |  | 64 | 2021-10-04
TOYOTA | RAV4 PHEV | 2.5L PHEV Dynamic Premium | CVT | Automatic | 2487 | Electricity / Petrol | Plug-in Hybrid Electric Vehicle (PHEV) | 306 | 225 |  |  |  |  | Euro 6d-TEMP | FALSE | WLTP | 0 | 0 | 0 | 0 | 0 | 282.5 | 0 | 0 | 0 | 0 | 0 | 1 | 0 | 22 | 124 | 199 |  |  | 126 | 13 | 4 |  |  |  |  | 64 | 2021-10-04
TOYOTA | RAV4 Plug-in | RAV4 Design 2.5 Plug-in Hybrid | Automatic | Automatic | 2487 | Electricity / Petrol | Plug-in Hybrid Electric Vehicle (PHEV) | 306 | 225 |  |  |  |  | Euro 6d | FALSE | WLTP | 0 | 0 | 0 | 0 | 0 | 282.5 | 0 | 0 | 0 | 0 | 0 | 1 | 22 | 0 | 124 | 199 |  |  | 126 | 13 | 4 |  |  |  |  | 64 | 2021-09-22
TOYOTA | RAV4 MY21 | Black Edition 5dr 2.5 Hybrid 4x2 | E-CVT | Automatic | 2487 | Petrol Electric | Hybrid Electric Vehicle (HEV) | 178 | 131 |  |  |  |  | Euro 6d-TEMP | FALSE | WLTP | 51.4 | 54.3 | 55.4 | 41.5 | 48.7 | 0 | 5.5 | 4.7 | 5.1 | 6.8 | 5.8 | 0 | 131 | 0 |  |  |  |  | 175 | 17 | 3 |  |  |  |  | 69 | 2021-09-22
TOYOTA | RAV4 MY21 | Black Edition 5dr 2.5 Hybrid 4x4 | E-CVT | Automatic | 2487 | Petrol Electric | Hybrid Electric Vehicle (HEV) | 178 | 131 |  |  |  |  | Euro 6d-TEMP | FALSE | WLTP | 47.9 | 57.6 | 55.4 | 39.8 | 47.9 | 0 | 5.9 | 4.7 | 5.1 | 7.1 | 5.9 | 0 | 133 | 0 |  |  |  |  | 169 | 17 | 3 |  |  |  |  | 69 | 2021-09-22
TOYOTA | RAV4 MY21 | Design FWD 2.5 Hybrid | E-CVT | Automatic | 2487 | Petrol Electric | Hybrid Electric Vehicle (HEV) | 178 | 131 |  |  |  |  | Euro 6d-TEMP | FALSE | WLTP | 51.4 | 58.9 | 56.5 | 41.5 | 49.6 | 0 | 5.5 | 4.7 | 5 | 6.8 | 5.7 | 0 | 129 | 0 |  |  |  |  | 175 | 17 | 3 |  |  |  |  | 69 | 2021-09-22
TOYOTA | RAV4 MY21 | Design AWD 2.5 Hybrid | E-CVT | Automatic | 2487 | Petrol Electric | Hybrid Electric Vehicle (HEV) | 178 | 131 |  |  |  |  | Euro 6d-TEMP | FALSE | WLTP | 47.1 | 57.6 | 56.5 | 41.5 | 48.7 | 0 | 6 | 4.7 | 5 | 6.8 | 5.8 | 0 | 131 | 0 |  |  |  |  | 169 | 17 | 3 |  |  |  |  | 69 | 2021-09-22
TOYOTA | RAV4 MY21 | Dynamic AWD 2.5 Hybrid | E-CVT | Automatic | 2487 | Petrol Electric | Hybrid Electric Vehicle (HEV) | 178 | 131 |  |  |  |  | Euro 6d-TEMP | FALSE | WLTP | 47.1 | 56.5 | 55.4 | 39.8 | 47.9 | 0 | 6 | 4.7 | 5.1 | 7.1 | 5.9 | 0 | 133 | 0 |  |  |  |  | 169 | 17 | 3 |  |  |  |  | 69 | 2021-09-22
TOYOTA | RAV4 MY21 | Dynamic FWD 2.5 Hybrid | E-CVT | Automatic | 2487 | Petrol Electric | Hybrid Electric Vehicle (HEV) | 178 | 131 |  |  |  |  | Euro 6d-TEMP | FALSE | WLTP | 51.4 | 54.3 | 55.4 | 41.5 | 48.7 | 0 | 5.5 | 4.7 | 5.1 | 6.8 | 5.8 | 0 | 131 | 0 |  |  |  |  | 175 | 17 | 3 |  |  |  |  | 69 | 2021-09-22
TOYOTA | RAV4 MY21 | Dynamic + JBL AWD 2.5 Hybrid | E-CVT | Automatic | 2487 | Petrol Electric | Hybrid Electric Vehicle (HEV) | 178 | 131 |  |  |  |  | Euro 6d-TEMP | FALSE | WLTP | 47.9 | 57.6 | 55.4 | 39.8 | 47.9 | 0 | 5.9 | 4.7 | 5.1 | 7.1 | 5.9 | 0 | 133 | 0 |  |  |  |  | 169 | 17 | 3 |  |  |  |  | 69 | 2021-09-22
TOYOTA | RAV4 MY21 | Dynamic + JBL FWD 2.5 Hybrid | E-CVT | Automatic | 2487 | Petrol Electric | Hybrid Electric Vehicle (HEV) | 178 | 131 |  |  |  |  | Euro 6d-TEMP | FALSE | WLTP | 51.4 | 53.3 | 55.4 | 41.5 | 48.7 | 0 | 5.5 | 4.7 | 5.1 | 6.8 | 5.8 | 0 | 131 | 0 |  |  |  |  | 175 | 17 | 3 |  |  |  |  | 69 | 2021-09-22
TOYOTA | RAV4 MY21 | Dynamic + Pan Roof AWD 2.5 Hybrid | E-CVT | Automatic | 2487 | Petrol Electric | Hybrid Electric Vehicle (HEV) | 178 | 131 |  |  |  |  | Euro 6d-TEMP | FALSE | WLTP | 47.1 | 56.5 | 55.4 | 39.8 | 47.9 | 0 | 6 | 4.7 | 5.1 | 7.1 | 5.9 | 0 | 133 | 0 |  |  |  |  | 169 | 17 | 3 |  |  |  |  | 69 | 2021-09-22
TOYOTA | RAV4 MY21 | Dynamic + Pan Roof FWD 2.5 Hybrid | E-CVT | Automatic | 2487 | Petrol Electric | Hybrid Electric Vehicle (HEV) | 178 | 131 |  |  |  |  | Euro 6d-TEMP | FALSE | WLTP | 51.4 | 53.3 | 55.4 | 41.5 | 48.7 | 0 | 5.5 | 4.7 | 5.1 | 6.8 | 5.8 | 0 | 131 | 0 |  |  |  |  | 175 | 17 | 3 |  |  |  |  | 69 | 2021-09-22
TOYOTA | RAV4 MY21 | Dynamic + Pan Roof + JBL FWD 2.5 Hybrid | E-CVT | Automatic | 2487 | Petrol Electric | Hybrid Electric Vehicle (HEV) | 178 | 131 |  |  |  |  | Euro 6d-TEMP | FALSE | WLTP | 47.9 | 57.6 | 55.4 | 39.8 | 47.9 | 0 | 5.9 | 4.7 | 5.1 | 7.1 | 5.9 | 0 | 132 | 0 |  |  |  |  | 175 | 17 | 3 |  |  |  |  | 69 | 2021-09-22
TOYOTA | RAV4 MY21 | Dynamic + Pan Roof + JBL AWD 2.5 Hybrid | E-CVT | Automatic | 2487 | Petrol Electric | Hybrid Electric Vehicle (HEV) | 178 | 131 |  |  |  |  | Euro 6d-TEMP | FALSE | WLTP | 47.1 | 56.5 | 55.4 | 39.8 | 47.9 | 0 | 6 | 4.7 | 5.1 | 7.1 | 5.9 | 0 | 134 | 0 |  |  |  |  | 169 | 17 | 3 |  |  |  |  | 69 | 2021-09-22
TOYOTA | RAV4 MY21 | Excel AWD 2.5 Hybrid | E-CVT | Automatic | 2487 | Petrol Electric | Hybrid Electric Vehicle (HEV) | 178 | 131 |  |  |  |  | Euro 6d-TEMP | FALSE | WLTP | 47.9 | 56.5 | 55.4 | 39.8 | 47.9 | 0 | 5.9 | 4.7 | 5.1 | 7.1 | 5.9 | 0 | 133 | 0 |  |  |  |  | 169 | 17 | 3 |  |  |  |  | 69 | 2021-09-22
TOYOTA | RAV4 MY21 | Excel FWD 2.5 Hybrid | E-CVT | Automatic | 2487 | Petrol Electric | Hybrid Electric Vehicle (HEV) | 178 | 131 |  |  |  |  | Euro 6d-TEMP | FALSE | WLTP | 51.4 | 54.3 | 55.4 | 41.5 | 48.7 | 0 | 5.5 | 4.7 | 5.1 | 6.8 | 5.8 | 0 | 131 | 0 |  |  |  |  | 175 | 17 | 3 |  |  |  |  | 69 | 2021-09-22
TOYOTA | RAV4 MY21 | Excel + JBL AWD 2.5 Hybrid | E-CVT | Automatic | 2487 | Petrol Electric | Hybrid Electric Vehicle (HEV) | 178 | 131 |  |  |  |  | Euro 6d-TEMP | FALSE | WLTP | 47.9 | 56.5 | 55.4 | 39.8 | 47.9 | 0 | 5.9 | 4.7 | 5.1 | 7.1 | 5.9 | 0 | 133 | 0 |  |  |  |  | 169 | 17 | 3 |  |  |  |  | 69 | 2021-09-22
TOYOTA | RAV4 MY21 | Excel + JBL FWD 2.5 Hybrid | E-CVT | Automatic | 2487 | Petrol Electric | Hybrid Electric Vehicle (HEV) | 178 | 131 |  |  |  |  | Euro 6d-TEMP | FALSE | WLTP | 51.4 | 54.3 | 55.4 | 41.5 | 48.7 | 0 | 5.5 | 4.7 | 5.1 | 6.8 | 5.8 | 0 | 131 | 0 |  |  |  |  | 175 | 17 | 3 |  |  |  |  | 69 | 2021-09-22
TOYOTA | RAV4 MY21 | Excel + Pan Roof AWD 2.5 Hybrid | E-CVT | Automatic | 2487 | Petrol Electric | Hybrid Electric Vehicle (HEV) | 178 | 131 |  |  |  |  | Euro 6d-TEMP | FALSE | WLTP | 47.1 | 56.5 | 55.4 | 39.8 | 47.9 | 0 | 6 | 4.7 | 5.1 | 7.1 | 5.9 | 0 | 134 | 0 |  |  |  |  | 169 | 17 | 3 |  |  |  |  | 69 | 2021-09-22
TOYOTA | RAV4 MY21 | Excel + Pan Roof FWD 2.5 Hybrid | E-CVT | Automatic | 2487 | Petrol Electric | Hybrid Electric Vehicle (HEV) | 178 | 131 |  |  |  |  | Euro 6d-TEMP | FALSE | WLTP | 51.4 | 53.3 | 55.4 | 41.5 | 48.7 | 0 | 5.5 | 4.7 | 5.1 | 6.8 | 5.8 | 0 | 132 | 0 |  |  |  |  | 175 | 17 | 3 |  |  |  |  | 69 | 2021-09-22
TOYOTA | RAV4 MY21 | Excel + Pan Roof + JBL AWD 2.5 Hybrid | E-CVT | Automatic | 2487 | Petrol Electric | Hybrid Electric Vehicle (HEV) | 178 | 131 |  |  |  |  | Euro 6d-TEMP | FALSE | WLTP | 47.1 | 56.5 | 55.4 | 39.8 | 47.9 | 0 | 6 | 4.7 | 5.1 | 7.1 | 5.9 | 0 | 134 | 0 |  |  |  |  | 169 | 17 | 3 |  |  |  |  | 69 | 2021-09-22
TOYOTA | RAV4 MY21 | Excel + Pan Roof + JBL FWD 2.5 Hybrid | E-CVT | Automatic | 2487 | Petrol Electric | Hybrid Electric Vehicle (HEV) | 178 | 131 |  |  |  |  | Euro 6d-TEMP | FALSE | WLTP | 51.4 | 53.3 | 55.4 | 41.5 | 48.7 | 0 | 5.5 | 4.7 | 5.1 | 6.8 | 5.8 | 0 | 132 | 0 |  |  |  |  | 175 | 17 | 3 |  |  |  |  | 69 | 2021-09-22
TOYOTA | RAV4 MY21 | Icon FWD 2.5 Hybrid | E-CVT | Automatic | 2487 | Petrol Electric | Hybrid Electric Vehicle (HEV) | 178 | 131 |  |  |  |  | Euro 6d-TEMP | FALSE | WLTP | 52.3 | 60.1 | 57.6 | 42.2 | 50.4 | 0 | 5.4 | 4.7 | 4.9 | 6.7 | 5.6 | 0 | 126 | 0 |  |  |  |  | 175 | 17 | 3 |  |  |  |  | 69 | 2021-09-22
TOYOTA | RAV4 MY22 | Icon FWD 2.5 Hybrid | CVT | Automatic | 2487 | Petrol Electric | Hybrid Electric Vehicle (HEV) | 218 | 160 |  |  |  |  | Euro 6d | FALSE | WLTP | 57.6 | 57.6 | 58.9 | 40.9 | 50.4 | 0 | 4.9 | 4.9 | 4.8 | 6.9 | 5.6 | 0 | 126 | 0 |  |  |  |  | 175 | 17 | 3 |  |  |  |  | 69 | 2021-12-08
TOYOTA | RAV4 MY22 | Design FWD 2.5 Hybrid | CVT | Automatic | 2487 | Petrol Electric | Hybrid Electric Vehicle (HEV) | 218 | 160 |  |  |  |  | Euro 6d | FALSE | WLTP | 56.5 | 57.6 | 56.5 | 39.8 | 49.6 | 0 | 5 | 4.9 | 5 | 7.1 | 5.7 | 0 | 129 | 0 |  |  |  |  | 175 | 17 | 3 |  |  |  |  | 69 | 2021-12-08
TOYOTA | RAV4 MY22 | Design AWD 2.5 Hybrid | CVT | Automatic | 2487 | Petrol Electric | Hybrid Electric Vehicle (HEV) | 218 | 163 |  |  |  |  | Euro 6d | FALSE | WLTP | 51.4 | 58.9 | 56.5 | 39.8 | 48.7 | 0 | 5.5 | 4.8 | 5 | 7.1 | 5.8 | 0 | 131 | 0 |  |  |  |  | 169 | 17 | 3 |  |  |  |  | 69 | 2021-12-08
TOYOTA | RAV4 MY22 | Dynamic FWD 2.5 Hybrid | CVT | Automatic | 2487 | Petrol Electric | Hybrid Electric Vehicle (HEV) | 218 | 160 |  |  |  |  | Euro 6d | FALSE | WLTP | 56.5 | 57.6 | 56.5 | 39.8 | 49.6 | 0 | 5 | 4.9 | 5 | 7.1 | 5.7 | 0 | 130 | 0 |  |  |  |  | 175 | 17 | 3 |  |  |  |  | 69 | 2021-12-08
TOYOTA | RAV4 MY22 | Dynamic + Pan Roof FWD 2.5 Hybrid | CVT | Automatic | 2487 | Petrol Electric | Hybrid Electric Vehicle (HEV) | 218 | 160 |  |  |  |  | Euro 6d | FALSE | WLTP | 56.5 | 57.6 | 56.5 | 39.8 | 49.6 | 0 | 5 | 4.9 | 5 | 7.1 | 5.7 | 0 | 130 | 0 |  |  |  |  | 175 | 17 | 3 |  |  |  |  | 69 | 2021-12-08
TOYOTA | RAV4 MY22 | Dynamic + JBL FWD 2.5 Hybrid | CVT | Automatic | 2487 | Petrol Electric | Hybrid Electric Vehicle (HEV) | 218 | 160 |  |  |  |  | Euro 6d | FALSE | WLTP | 55.4 | 57.6 | 56.5 | 39.8 | 48.7 | 0 | 5.1 | 4.9 | 5 | 7.1 | 5.8 | 0 | 130 | 0 |  |  |  |  | 175 | 17 | 3 |  |  |  |  | 69 | 2021-12-08
TOYOTA | RAV4 MY22 | Dynamic + Pan Roof + JBL FWD 2.5 Hybrid | CVT | Automatic | 2487 | Petrol Electric | Hybrid Electric Vehicle (HEV) | 218 | 160 |  |  |  |  | Euro 6d | FALSE | WLTP | 55.4 | 57.6 | 56.5 | 39.8 | 48.7 | 0 | 5.1 | 4.9 | 5 | 7.1 | 5.8 | 0 | 130 | 0 |  |  |  |  | 175 | 17 | 3 |  |  |  |  | 69 | 2021-12-08
TOYOTA | RAV4 MY22 | Dynamic AWD 2.5 Hybrid | CVT | Automatic | 2487 | Petrol Electric | Hybrid Electric Vehicle (HEV) | 218 | 163 |  |  |  |  | Euro 6d | FALSE | WLTP | 51.4 | 58.9 | 56.5 | 39.2 | 48.7 | 0 | 5.5 | 4.8 | 5 | 7.2 | 5.8 | 0 | 131 | 0 |  |  |  |  | 169 | 17 | 3 |  |  |  |  | 69 | 2021-12-08
TOYOTA | RAV4 MY22 | Dynamic + Pan Roof AWD 2.5 Hybrid | CVT | Automatic | 2487 | Petrol Electric | Hybrid Electric Vehicle (HEV) | 218 | 163 |  |  |  |  | Euro 6d | FALSE | WLTP | 51.4 | 57.6 | 56.5 | 39.2 | 48.7 | 0 | 5.5 | 4.9 | 5 | 7.2 | 5.8 | 0 | 131 | 0 |  |  |  |  | 169 | 17 | 3 |  |  |  |  | 69 | 2021-12-08
TOYOTA | RAV4 MY22 | Dynamic + JBL AWD 2.5 Hybrid | CVT | Automatic | 2487 | Petrol Electric | Hybrid Electric Vehicle (HEV) | 218 | 163 |  |  |  |  | Euro 6d | FALSE | WLTP | 51.4 | 57.6 | 56.5 | 39.2 | 48.7 | 0 | 5.5 | 4.9 | 5 | 7.2 | 5.8 | 0 | 132 | 0 |  |  |  |  | 169 | 17 | 3 |  |  |  |  | 69 | 2021-12-08
TOYOTA | RAV4 MY22 | Dynamic + Pan Roof + JBL AWD 2.5 Hybrid | CVT | Automatic | 2487 | Petrol Electric | Hybrid Electric Vehicle (HEV) | 218 | 163 |  |  |  |  | Euro 6d | FALSE | WLTP | 51.4 | 57.6 | 56.5 | 39.2 | 48.7 | 0 | 5.5 | 4.9 | 5 | 7.2 | 5.8 | 0 | 132 | 0 |  |  |  |  | 169 | 17 | 3 |  |  |  |  | 69 | 2021-12-08
TOYOTA | RAV4 MY22 | Adventure AWD 2.5 Hybrid | CVT | Automatic | 2487 | Petrol Electric | Hybrid Electric Vehicle (HEV) | 218 | 163 |  |  |  |  | Euro 6d | FALSE | WLTP | 51.4 | 58.9 | 56.5 | 39.2 | 48.7 | 0 | 5.5 | 4.8 | 5 | 7.2 | 5.8 | 0 | 132 | 0 |  |  |  |  | 169 | 17 | 3 |  |  |  |  | 69 | 2021-12-08
TOYOTA | RAV4 MY22 | Adventure AWD 2.5 Hybrid JBL | CVT | Automatic | 2487 | Petrol Electric | Hybrid Electric Vehicle (HEV) | 218 | 163 |  |  |  |  | Euro 6d | FALSE | WLTP | 51.4 | 57.6 | 56.5 | 39.2 | 48.7 | 0 | 5.5 | 4.9 | 5 | 7.2 | 5.8 | 0 | 132 | 0 |  |  |  |  | 169 | 17 | 3 |  |  |  |  | 69 | 2021-12-08
TOYOTA | RAV4 MY22 | Excel FWD 2.5 Hybrid | CVT | Automatic | 2487 | Petrol Electric | Hybrid Electric Vehicle (HEV) | 218 | 160 |  |  |  |  | Euro 6d | FALSE | WLTP | 55.4 | 57.6 | 56.5 | 39.8 | 49.6 | 0 | 5.1 | 4.9 | 5 | 7.1 | 5.7 | 0 | 130 | 0 |  |  |  |  | 175 | 17 | 3 |  |  |  |  | 69 | 2021-12-08
TOYOTA | RAV4 MY22 | Excel + Pan Roof FWD 2.5 Hybrid | CVT | Automatic | 2487 | Petrol Electric | Hybrid Electric Vehicle (HEV) | 218 | 160 |  |  |  |  | Euro 6d | FALSE | WLTP | 55.4 | 57.6 | 56.5 | 39.8 | 48.7 | 0 | 5.1 | 4.9 | 5 | 7.1 | 5.8 | 0 | 130 | 0 |  |  |  |  | 175 | 17 | 3 |  |  |  |  | 69 | 2021-12-08
TOYOTA | RAV4 MY22 | Excel + JBL FWD 2.5 Hybrid | CVT | Automatic | 2487 | Petrol Electric | Hybrid Electric Vehicle (HEV) | 218 | 160 |  |  |  |  | Euro 6d | FALSE | WLTP | 55.4 | 57.6 | 56.5 | 39.8 | 48.7 | 0 | 5.1 | 4.9 | 5 | 7.1 | 5.8 | 0 | 130 | 0 |  |  |  |  | 175 | 17 | 3 |  |  |  |  | 69 | 2021-12-08
TOYOTA | RAV4 MY22 | Excel + Pan Roof + JBL FWD 2.5 Hybrid | CVT | Automatic | 2487 | Petrol Electric | Hybrid Electric Vehicle (HEV) | 218 | 160 |  |  |  |  | Euro 6d | FALSE | WLTP | 55.4 | 57.6 | 56.5 | 39.8 | 48.7 | 0 | 5.1 | 4.9 | 5 | 7.1 | 5.8 | 0 | 130 | 0 |  |  |  |  | 175 | 17 | 3 |  |  |  |  | 69 | 2021-12-08
TOYOTA | RAV4 MY22 | Excel AWD 2.5 Hybrid | CVT | Automatic | 2487 | Petrol Electric | Hybrid Electric Vehicle (HEV) | 218 | 163 |  |  |  |  | Euro 6d | FALSE | WLTP | 51.4 | 57.6 | 56.5 | 39.2 | 48.7 | 0 | 5.5 | 4.9 | 5 | 7.2 | 5.8 | 0 | 132 | 0 |  |  |  |  | 169 | 17 | 3 |  |  |  |  | 69 | 2021-12-08
TOYOTA | RAV4 MY22 | Excel + Pan Roof AWD 2.5 Hybrid | CVT | Automatic | 2487 | Petrol Electric | Hybrid Electric Vehicle (HEV) | 218 | 163 |  |  |  |  | Euro 6d | FALSE | WLTP | 51.4 | 57.6 | 56.5 | 39.2 | 48.7 | 0 | 5.5 | 4.9 | 5 | 7.2 | 5.8 | 0 | 132 | 0 |  |  |  |  | 169 | 17 | 3 |  |  |  |  | 69 | 2021-12-08
TOYOTA | RAV4 MY22 | Excel + JBL AWD 2.5 Hybrid | CVT | Automatic | 2487 | Petrol Electric | Hybrid Electric Vehicle (HEV) | 218 | 163 |  |  |  |  | Euro 6d | FALSE | WLTP | 51.4 | 57.6 | 56.5 | 39.2 | 48.7 | 0 | 5.5 | 4.9 | 5 | 7.2 | 5.8 | 0 | 132 | 0 |  |  |  |  | 169 | 17 | 3 |  |  |  |  | 69 | 2021-12-08
TOYOTA | RAV4 MY22 | Excel + Pan Roof + JBL AWD 2.5 Hybrid | CVT | Automatic | 2487 | Petrol Electric | Hybrid Electric Vehicle (HEV) | 218 | 163 |  |  |  |  | Euro 6d | FALSE | WLTP | 51.4 | 57.6 | 56.5 | 39.2 | 48.7 | 0 | 5.5 | 4.9 | 5 | 7.2 | 5.8 | 0 | 132 | 0 |  |  |  |  | 169 | 17 | 3 |  |  |  |  | 69 | 2021-12-08
TOYOTA | Supra | 3.0L | A6 | Automatic | 2998 | Petrol | Internal Combustion Engine (ICE) | 340 | 254 |  |  |  |  | Euro 6d-TEMP | FALSE | WLTP | 24.6 | 35.8 | 39.2 | 34.9 | 34.4 | 0 | 11.5 | 4.7 | 7.2 | 8.1 | 8.2 | 0 | 188 | 0 |  |  |  |  | 77 | 13 | 9 |  |  |  |  | 68 | 2021-09-22
TOYOTA | Supra | 3.0L Pro | A6 | Automatic | 2998 | Petrol | Internal Combustion Engine (ICE) | 340 | 254 |  |  |  |  | Euro 6d-TEMP | FALSE | WLTP | 24.6 | 35.8 | 39.2 | 34.9 | 34.4 | 0 | 11.5 | 4.7 | 7.2 | 8.1 | 8.2 | 0 | 188 | 0 |  |  |  |  | 77 | 13 | 9 |  |  |  |  | 68 | 2021-09-22
TOYOTA | Supra 2L pro | 2 | Automatic | Automatic | 1998 | Petrol | Internal Combustion Engine (ICE) | 258 | 190 |  |  |  |  | Euro 6d | FALSE | WLTP | 28.2 | 39.8 | 44.8 | 38.2 | 38.7 | 0 | 10 | 7.1 | 6.3 | 7.4 | 7.3 | 0 | 167 | 0 |  |  |  |  | 238 | 15 | 14 |  |  |  |  | 68 | 2021-09-22
TOYOTA | Yaris Cross | Dynamic FWD 1.5 Hybrid + Pan Roof | CVT | Automatic | 1490 | Petrol Electric | Hybrid Electric Vehicle (HEV) | 116 | 68 |  |  |  |  | Euro 6d | FALSE | WLTP | 76.3 | 74.3 | 64.2 | 42.2 | 56.5 | 0 | 3.7 | 3.8 | 4.4 | 6.7 | 5 | 0 | 113 | [5 empty] | 157 | 16 | 7 |  |  |  |  | 68 | 2021-09-22
TOYOTA | Yaris Cross | Dynamic FWD 1.5 Hybrid + Advanced Safety Pack | CVT | Automatic | 1490 | Petrol Electric | Hybrid Electric Vehicle (HEV) | 116 | 68 |  |  |  |  | Euro 6d | FALSE | WLTP | 78.5 | 76.3 | 65.7 | 42.2 | 56.5 | 0 | 3.6 | 3.7 | 4.3 | 6.7 | 5 | 0 | 112 | [5 empty] | 157 | 16 | 7 |  |  |  |  | 68 | 2021-09-22
TOYOTA | Yaris Cross | Dynamic FWD 1.5 Hybrid + Pan Roof + JBL® | CVT | Automatic | 1490 | Petrol Electric | Hybrid Electric Vehicle (HEV) | 116 | 68 |  |  |  |  | Euro 6d | FALSE | WLTP | 76.3 | 74.3 | 64.2 | 42.2 | 56.5 | 0 | 3.7 | 3.8 | 4.4 | 6.7 | 5 | 0 | 113 | [5 empty] | 157 | 16 | 7 |  |  |  |  | 68 | 2021-09-22
TOYOTA | Yaris Cross | Dynamic FWD 1.5 Hybrid + JBL® + Advanced Safety Pack | CVT | Automatic | 1490 | Petrol Electric | Hybrid Electric Vehicle (HEV) | 116 | 68 |  |  |  |  | Euro 6d | FALSE | WLTP | 78.5 | 76.3 | 65.7 | 42.2 | 56.5 | 0 | 3.6 | 3.7 | 4.3 | 6.7 | 5 | 0 | 112 | [5 empty] | 157 | 16 | 7 |  |  |  |  | 68 | 2021-09-22
TOYOTA | Yaris Cross | Dynamic FWD 1.5 Hybrid + Pan Roof + Advanced Safety Pack | CVT | Automatic | 1490 | Petrol Electric | Hybrid Electric Vehicle (HEV) | 116 | 68 |  |  |  |  | Euro 6d | FALSE | WLTP | 76.3 | 74.3 | 64.2 | 42.2 | 56.5 | 0 | 3.7 | 3.8 | 4.4 | 6.7 | 5 | 0 | 113 | [5 empty] | 157 | 16 | 7 |  |  |  |  | 68 | 2021-09-22
TOYOTA | Yaris Cross | Dynamic FWD 1.5 Hybrid + Pan Roof, JBL® + Advanced Safety Pack | CVT | Automatic | 1490 | Petrol Electric | Hybrid Electric Vehicle (HEV) | 116 | 68 |  |  |  |  | Euro 6d | FALSE | WLTP | 76.3 | 74.3 | 64.2 | 42.2 | 56.5 | 0 | 3.7 | 3.8 | 4.4 | 6.7 | 5 | 0 | 113 | [5 empty] | 157 | 16 | 7 |  |  |  |  | 68 | 2021-09-22
TOYOTA | Yaris Cross | Dynamic FWD 1.5 Hybrid + City & Advanced Safety Pack | CVT | Automatic | 1490 | Petrol Electric | Hybrid Electric Vehicle (HEV) | 116 | 68 |  |  |  |  | Euro 6d | FALSE | WLTP | 78.5 | 74.3 | 65.7 | 42.2 | 56.5 | 0 | 3.6 | 3.8 | 4.3 | 6.7 | 5 | 0 | 113 | [5 empty] | 157 | 16 | 7 |  |  |  |  | 68 | 2021-09-22
TOYOTA | Yaris Cross | Dynamic FWD 1.5 Hybrid + City & Advanced Safety Pack + JBL® | CVT | Automatic | 1490 | Petrol Electric | Hybrid Electric Vehicle (HEV) | 116 | 68 |  |  |  |  | Euro 6d | FALSE | WLTP | 78.5 | 74.3 | 65.7 | 42.2 | 56.5 | 0 | 3.6 | 3.8 | 4.3 | 6.7 | 5 | 0 | 113 | [5 empty] | 157 | 16 | 7 |  |  |  |  | 68 | 2021-09-22
TOYOTA | Yaris Cross | Dynamic FWD 1.5 Hybrid + City & Advanced Safety Pack + Pan Roof | CVT | Automatic | 1490 | Petrol Electric | Hybrid Electric Vehicle (HEV) | 116 | 68 |  |  |  |  | Euro 6d | FALSE | WLTP | 76.3 | 74.3 | 64.2 | 42.2 | 56.5 | 0 | 3.7 | 3.8 | 4.4 | 6.7 | 5 | 0 | 113 | [5 empty] | 157 | 16 | 7 |  |  |  |  | 68 | 2021-09-22
TOYOTA | Yaris Cross | Dynamic FWD 1.5 Hybrid + City & Advanced Safety Pack + Pan Roof + JBL® | CVT | Automatic | 1490 | Petrol Electric | Hybrid Electric Vehicle (HEV) | 116 | 68 |  |  |  |  | Euro 6d | FALSE | WLTP | 76.3 | 74.3 | 64.2 | 42.2 | 56.5 | 0 | 3.7 | 3.8 | 4.4 | 6.7 | 5 | 0 | 113 | [5 empty] | 157 | 16 | 7 |  |  |  |  | 68 | 2021-09-22
TOYOTA | Yaris Cross | Dynamic AWD-i 1.5 Hybrid | CVT | Automatic | 1490 | Petrol Electric | Hybrid Electric Vehicle (HEV) | 116 | 68 |  |  |  |  | Euro 6d | FALSE | WLTP | 68.9 | 72.4 | 64.2 | 42.2 | 55.4 | 0 | 4.1 | 3.9 | 4.4 | 6.7 | 5.1 | 0 | 115 | [5 empty] | 157 | 16 | 7 |  |  |  |  | 68 | 2021-09-22
TOYOTA | Yaris Cross | Dynamic AWD-i 1.5 Hybrid + JBL® | CVT | Automatic | 1490 | Petrol Electric | Hybrid Electric Vehicle (HEV) | 116 | 68 |  |  |  |  | Euro 6d | FALSE | WLTP | 68.9 | 72.4 | 64.2 | 42.2 | 55.4 | 0 | 4.1 | 3.9 | 4.4 | 6.7 | 5.1 | 0 | 115 | [5 empty] | 157 | 16 | 7 |  |  |  |  | 68 | 2021-09-22
TOYOTA | Yaris Cross | Icon FWD 1.5 Hybrid | CVT | Automatic | 1490 | Petrol Electric | Hybrid Electric Vehicle (HEV) | 116 | 68 |  |  |  |  | Euro 6d | FALSE | WLTP | 91.1 | 85.6 | 72.4 | 46.3 | 64.2 | 0 | 3.1 | 3.3 | 3.9 | 6.1 | 4.4 | 0 | 100 | [5 empty] | 157 | 16 | 7 |  |  |  |  | 68 | 2021-09-22
TOYOTA | Yaris Cross | Design FWD 1.5 Hybrid | CVT | Automatic | 1490 | Petrol Electric | Hybrid Electric Vehicle (HEV) | 116 | 68 |  |  |  |  | Euro 6d | FALSE | WLTP | 88.3 | 83.1 | 72.4 | 46.3 | 62.8 | 0 | 3.2 | 3.4 | 3.9 | 6.1 | 4.5 | 0 | 102 | [5 empty] | 157 | 16 | 7 |  |  |  |  | 68 | 2021-09-22
TOYOTA | Yaris Cross | Design FWD 1.5 Hybrid + Tech Pack | CVT | Automatic | 1490 | Petrol Electric | Hybrid Electric Vehicle (HEV) | 116 | 68 |  |  |  |  | Euro 6d | FALSE | WLTP | 88.3 | 83.1 | 72.4 | 45.6 | 62.8 | 0 | 3.2 | 3.4 | 3.9 | 6.2 | 4.5 | 0 | 102 | [5 empty] | 157 | 16 | 7 |  |  |  |  | 68 | 2021-09-22
TOYOTA | Yaris Cross | Excel FWD 1.5 Hybrid | CVT | Automatic | 1490 | Petrol Electric | Hybrid Electric Vehicle (HEV) | 116 | 68 |  |  |  |  | Euro 6d | FALSE | WLTP | 78.5 | 76.3 | 65.7 | 42.2 | 56.5 | 0 | 3.6 | 3.7 | 4.3 | 6.7 | 5 | 0 | 112 | [5 empty] | 157 | 16 | 7 |  |  |  |  | 68 | 2021-09-22
TOYOTA | Yaris Cross | Excel FWD 1.5 Hybrid + Pan Roof | CVT | Automatic | 1490 | Petrol Electric | Hybrid Electric Vehicle (HEV) | 116 | 68 |  |  |  |  | Euro 6d | FALSE | WLTP | 78.5 | 74.3 | 65.7 | 42.2 | 56.5 | 0 | 3.6 | 3.8 | 4.3 | 6.7 | 5 | 0 | 113 | [5 empty] | 157 | 16 | 7 |  |  |  |  | 68 | 2021-09-22
TOYOTA | Yaris Cross | Excel FWD 1.5 Hybrid + JBL | CVT | Automatic | 1490 | Petrol Electric | Hybrid Electric Vehicle (HEV) | 116 | 68 |  |  |  |  | Euro 6d | FALSE | WLTP | 78.5 | 76.3 | 65.7 | 42.2 | 56.5 | 0 | 3.6 | 3.7 | 4.3 | 6.7 | 5 | 0 | 112 | [5 empty] | 157 | 16 | 7 |  |  |  |  | 68 | 2021-09-22
TOYOTA | Yaris Cross | Excel FWD 1.5 Hybrid + Pan Roof & JBL | CVT | Automatic | 1490 | Petrol Electric | Hybrid Electric Vehicle (HEV) | 116 | 68 |  |  |  |  | Euro 6d | FALSE | WLTP | 78.5 | 74.3 | 65.7 | 42.2 | 56.5 | 0 | 3.6 | 3.8 | 4.3 | 6.7 | 5 | 0 | 113 | [5 empty] | 157 | 16 | 7 |  |  |  |  | 68 | 2021-09-22
TOYOTA | Yaris Cross | Excel FWD 1.5 Hybrid City Pack | CVT | Automatic | 1490 | Petrol Electric | Hybrid Electric Vehicle (HEV) | 116 | 68 |  |  |  |  | Euro 6d | FALSE | WLTP | 78.5 | 76.3 | 65.7 | 42.2 | 56.5 | 0 | 3.6 | 3.7 | 4.3 | 6.7 | 5 | 0 | 112 | [5 empty] | 157 | 16 | 7 |  |  |  |  | 68 | 2021-09-22
TOYOTA | Yaris Cross | Excel FWD 1.5 Hybrid City Pack + Pan Roof | CVT | Automatic | 1490 | Petrol Electric | Hybrid Electric Vehicle (HEV) | 116 | 68 |  |  |  |  | Euro 6d | FALSE | WLTP | 78.5 | 74.3 | 65.7 | 42.2 | 56.5 | 0 | 3.6 | 3.8 | 4.3 | 6.7 | 5 | 0 | 113 | [5 empty] | 157 | 16 | 7 |  |  |  |  | 68 | 2021-09-22
TOYOTA | Yaris Cross | Excel FWD 1.5 Hybrid City Pack + JBL | CVT | Automatic | 1490 | Petrol Electric | Hybrid Electric Vehicle (HEV) | 116 | 68 |  |  |  |  | Euro 6d | FALSE | WLTP | 78.5 | 76.3 | 65.7 | 42.2 | 56.5 | 0 | 3.6 | 3.7 | 4.3 | 6.7 | 5 | 0 | 112 | [5 empty] | 157 | 16 | 7 |  |  |  |  | 68 | 2021-09-22
TOYOTA | Yaris Cross | Excel FWD 1.5 Hybrid City Pack + Pan Roof & JBL | CVT | Automatic | 1490 | Petrol Electric | Hybrid Electric Vehicle (HEV) | 116 | 68 |  |  |  |  | Euro 6d | FALSE | WLTP | 78.5 | 74.3 | 65.7 | 42.2 | 56.5 | 0 | 3.6 | 3.8 | 4.3 | 6.7 | 5 | 0 | 113 | [5 empty] | 157 | 16 | 7 |  |  |  |  | 68 | 2021-09-22
TOYOTA | Yaris Cross | Dynamic FWD 1.5 Hybrid | CVT | Automatic | 1490 | Petrol Electric | Hybrid Electric Vehicle (HEV) | 116 | 68 |  |  |  |  | Euro 6d | FALSE | WLTP | 78.5 | 76.3 | 65.7 | 42.2 | 56.5 | 0 | 3.6 | 3.7 | 4.3 | 6.7 | 5 | 0 | 112 | [5 empty] | 157 | 16 | 7 |  |  |  |  | 68 | 2021-09-22
TOYOTA | Yaris Cross | Dynamic FWD 1.5 Hybrid + JBL® | CVT | Automatic | 1490 | Petrol Electric | Hybrid Electric Vehicle (HEV) | 116 | 68 |  |  |  |  | Euro 6d | FALSE | WLTP | 78.5 | 76.3 | 65.7 | 42.2 | 56.5 | 0 | 3.6 | 3.7 | 4.3 | 6.7 | 5 | 0 | 112 | [5 empty] | 157 | 16 | 7 |  |  |  |  | 68 | 2021-09-22
TOYOTA | Yaris Cross | Premiere Edition FWD + Advanced Safety Pack | CVT | Automatic | 1490 | Petrol Electric | Hybrid Electric Vehicle (HEV) | 116 | 68 |  |  |  |  | Euro 6d | FALSE | WLTP | 76.3 | 74.3 | 65.7 | 42.8 | 57.6 | 0 | 3.7 | 3.8 | 4.3 | 6.6 | 4.9 | 0 | 112 | [5 empty] | 157 | 16 | 7 |  |  |  |  | 68 | 2021-09-22
TOYOTA | Yaris Cross | Premiere Edition AWD-i | CVT | Automatic | 1490 | Petrol Electric | Hybrid Electric Vehicle (HEV) | 116 | 68 |  |  |  |  | Euro 6d | FALSE | WLTP | 68.9 | 72.4 | 64.2 | 42.2 | 55.4 | 0 | 4.1 | 3.9 | 4.4 | 6.7 | 5.1 | 0 | 115 | [5 empty] | 157 | 16 | 7 |  |  |  |  | 68 | 2021-09-22
TOYOTA | Yaris Cross | Premiere Edition AWD-i + City & Advanced Safety Pack | CVT | Automatic | 1490 | Petrol Electric | Hybrid Electric Vehicle (HEV) | 116 | 68 |  |  |  |  | Euro 6d | FALSE | WLTP | 68.9 | 72.4 | 64.2 | 42.2 | 55.4 | 0 | 4.1 | 3.9 | 4.4 | 6.7 | 5.1 | 0 | 115 | [5 empty] | 157 | 16 | 7 |  |  |  |  | 68 | 2021-09-22
TOYOTA | Yaris Cross | Premiere Edition AWD-i + Advanced Safety Pack | CVT | Automatic | 1490 | Petrol Electric | Hybrid Electric Vehicle (HEV) | 116 | 68 |  |  |  |  | Euro 6d | FALSE | WLTP | 68.9 | 72.4 | 64.2 | 42.2 | 55.4 | 0 | 4.1 | 3.9 | 4.4 | 6.7 | 5.1 | 0 | 115 | [5 empty] | 157 | 16 | 7 |  |  |  |  | 68 | 2021-09-22
TOYOTA | Yaris Cross | Dynamic AWD-i 1.5 Hybrid + Pan Roof | CVT | Automatic | 1490 | Petrol Electric | Hybrid Electric Vehicle (HEV) | 116 | 68 |  |  |  |  | Euro 6d | FALSE | WLTP | 68.9 | 72.4 | 64.2 | 42.2 | 55.4 | 0 | 4.1 | 3.9 | 4.4 | 6.7 | 5.1 | 0 | 115 | [5 empty] | 157 | 16 | 7 |  |  |  |  | 68 | 2021-09-22
TOYOTA | Yaris Cross | Dynamic AWD-i 1.5 Hybrid + Advanced Safety Pack | CVT | Automatic | 1490 | Petrol Electric | Hybrid Electric Vehicle (HEV) | 116 | 68 |  |  |  |  | Euro 6d | FALSE | WLTP | 68.9 | 72.4 | 64.2 | 42.2 | 55.4 | 0 | 4.1 | 3.9 | 4.4 | 6.7 | 5.1 | 0 | 115 | [5 empty] | 157 | 16 | 7 |  |  |  |  | 68 | 2021-09-22
TOYOTA | Yaris Cross | Dynamic AWD-i 1.5 Hybrid + Pan Roof + JBL® | CVT | Automatic | 1490 | Petrol Electric | Hybrid Electric Vehicle (HEV) | 116 | 68 |  |  |  |  | Euro 6d | FALSE | WLTP | 68.9 | 72.4 | 64.2 | 42.2 | 55.4 | 0 | 4.1 | 3.9 | 4.4 | 6.7 | 5.1 | 0 | 115 | [5 empty] | 157 | 16 | 7 |  |  |  |  | 68 | 2021-09-22
TOYOTA | Yaris Cross | Dynamic AWD-i 1.5 Hybrid + JBL® + Advanced Safety Pack | CVT | Automatic | 1490 | Petrol Electric | Hybrid Electric Vehicle (HEV) | 116 | 68 |  |  |  |  | Euro 6d | FALSE | WLTP | 68.9 | 72.4 | 64.2 | 42.2 | 55.4 | 0 | 4.1 | 3.9 | 4.4 | 6.7 | 5.1 | 0 | 115 | [5 empty] | 157 | 16 | 7 |  |  |  |  | 68 | 2021-09-22
TOYOTA | Yaris Cross | Dynamic AWD-i 1.5 Hybrid + Pan Roof + Advanced Safety Pack | CVT | Automatic | 1490 | Petrol Electric | Hybrid Electric Vehicle (HEV) | 116 | 68 |  |  |  |  | Euro 6d | FALSE | WLTP | 68.9 | 72.4 | 64.2 | 42.2 | 55.4 | 0 | 4.1 | 3.9 | 4.4 | 6.7 | 5.1 | 0 | 115 | [5 empty] | 157 | 16 | 7 |  |  |  |  | 68 | 2021-09-22
TOYOTA | Yaris Cross | Dynamic AWD-i 1.5 Hybrid + Pan Roof, JBL® + Advanced Safety Pack | CVT | Automatic | 1490 | Petrol Electric | Hybrid Electric Vehicle (HEV) | 116 | 68 |  |  |  |  | Euro 6d | FALSE | WLTP | 68.9 | 72.4 | 64.2 | 42.2 | 55.4 | 0 | 4.1 | 3.9 | 4.4 | 6.7 | 5.1 | 0 | 115 | [5 empty] | 157 | 16 | 7 |  |  |  |  | 68 | 2021-09-22
TOYOTA | Yaris Cross | Dynamic AWD-i 1.5 Hybrid + City & Advanced Safety Pack | CVT | Automatic | 1490 | Petrol Electric | Hybrid Electric Vehicle (HEV) | 116 | 68 |  |  |  |  | Euro 6d | FALSE | WLTP | 68.9 | 72.4 | 64.2 | 42.2 | 55.4 | 0 | 4.1 | 3.9 | 4.4 | 6.7 | 5.1 | 0 | 115 | [5 empty] | 157 | 16 | 7 |  |  |  |  | 68 | 2021-09-22
TOYOTA | Yaris Cross | Dynamic AWD-i 1.5 Hybrid + City & Advanced Safety Pack + JBL® | CVT | Automatic | 1490 | Petrol Electric | Hybrid Electric Vehicle (HEV) | 116 | 68 |  |  |  |  | Euro 6d | FALSE | WLTP | 68.9 | 72.4 | 64.2 | 42.2 | 55.4 | 0 | 4.1 | 3.9 | 4.4 | 6.7 | 5.1 | 0 | 115 | [5 empty] | 157 | 16 | 7 |  |  |  |  | 68 | 2021-09-22
TOYOTA | Yaris Cross | Dynamic AWD-i 1.5 Hybrid + City & Advanced Safety Pack + Pan Roof | CVT | Automatic | 1490 | Petrol Electric | Hybrid Electric Vehicle (HEV) | 116 | 68 |  |  |  |  | Euro 6d | FALSE | WLTP | 68.9 | 72.4 | 64.2 | 42.2 | 55.4 | 0 | 4.1 | 3.9 | 4.4 | 6.7 | 5.1 | 0 | 115 | [5 empty] | 157 | 16 | 7 |  |  |  |  | 68 | 2021-09-22
TOYOTA | Yaris Cross | Dynamic AWD-i 1.5 Hybrid + City & Advanced Safety Pack + Pan Roof + JBL® | CVT | Automatic | 1490 | Petrol Electric | Hybrid Electric Vehicle (HEV) | 116 | 68 |  |  |  |  | Euro 6d | FALSE | WLTP | 68.9 | 72.4 | 64.2 | 42.2 | 55.4 | 0 | 4.1 | 3.9 | 4.4 | 6.7 | 5.1 | 0 | 115 | [5 empty] | 157 | 16 | 7 |  |  |  |  | 68 | 2021-09-22
TOYOTA | Yaris Cross | Premiere Edition FWD | CVT | Automatic | 1490 | Petrol Electric | Hybrid Electric Vehicle (HEV) | 116 | 68 |  |  |  |  | Euro 6d | FALSE | WLTP | 76.3 | 74.3 | 65.7 | 42.8 | 57.6 | 0 | 3.7 | 3.8 | 4.3 | 6.6 | 4.9 | 0 | 112 | [5 empty] | 157 | 16 | 7 |  |  |  |  | 68 | 2021-09-22
TOYOTA | Yaris Cross | Premiere Edition FWD + City & Advanced Safety Pack | CVT | Automatic | 1490 | Petrol Electric | Hybrid Electric Vehicle (HEV) | 116 | 68 |  |  |  |  | Euro 6d | FALSE | WLTP | 76.3 | 74.3 | 65.7 | 42.2 | 56.5 | 0 | 3.7 | 3.8 | 4.3 | 6.7 | 5 | 0 | 112 | [5 empty] | 157 | 16 | 7 |  |  |  |  | 68 | 2021-09-22
TOYOTA | Yaris Hybrid | Design Hybrid | E-CVT | Automatic | 1490 | Petrol Electric | Hybrid Electric Vehicle (HEV) | 92 | 68 |  |  |  |  | Euro 6d | FALSE | WLTP | 88.3 | 88.3 | 76.3 | 54.3 | 68.9 | 0 | 3.2 | 4.7 | 3.7 | 5.2 | 4.1 | 0 | 92 | 0 |  |  |  |  | 149 | 25 | 10 |  |  |  |  | 70 | 2021-09-22
TOYOTA | Yaris Hybrid | Design Hybrid (Panoramic Roof) | E-CVT | Automatic | 1490 | Petrol Electric | Hybrid Electric Vehicle (HEV) | 92 | 68 |  |  |  |  | Euro 6d | FALSE | WLTP | 88.3 | 88.3 | 76.3 | 54.3 | 68.9 | 0 | 3.2 | 4.7 | 3.7 | 5.2 | 4.1 | 0 | 92 | 0 |  |  |  |  | 149 | 25 | 10 |  |  |  |  | 70 | 2021-09-22
TOYOTA | Yaris Hybrid | Dynamic Hybrid | E-CVT | Automatic | 1490 | Petrol Electric | Hybrid Electric Vehicle (HEV) | 92 | 68 |  |  |  |  | Euro 6d | FALSE | WLTP | 80.7 | 80.7 | 72.4 | 51.4 | 65.7 | 0 | 3.5 | 4.7 | 3.9 | 5.5 | 4.3 | 0 | 98 | 0 |  |  |  |  | 149 | 25 | 10 |  |  |  |  | 70 | 2021-09-22
TOYOTA | Yaris Hybrid | Dynamic Hybrid (Bi-tone) | E-CVT | Automatic | 1490 | Petrol Electric | Hybrid Electric Vehicle (HEV) | 92 | 68 |  |  |  |  | Euro 6d | FALSE | WLTP | 80.7 | 80.7 | 72.4 | 51.4 | 65.7 | 0 | 3.5 | 4.7 | 3.9 | 5.5 | 4.3 | 0 | 98 | 0 |  |  |  |  | 149 | 25 | 10 |  |  |  |  | 70 | 2021-09-22
TOYOTA | Yaris Hybrid | Dynamic Hybrid (Bi-tone & City Pack) | E-CVT | Automatic | 1490 | Petrol Electric | Hybrid Electric Vehicle (HEV) | 92 | 68 |  |  |  |  | Euro 6d | FALSE | WLTP | 80.7 | 80.7 | 72.4 | 51.4 | 65.7 | 0 | 3.5 | 4.7 | 3.9 | 5.5 | 4.3 | 0 | 98 | 0 |  |  |  |  | 149 | 25 | 10 |  |  |  |  | 70 | 2021-09-22
TOYOTA | Yaris Hybrid | Dynamic Hybrid (City Pack) | E-CVT | Automatic | 1490 | Petrol Electric | Hybrid Electric Vehicle (HEV) | 92 | 68 |  |  |  |  | Euro 6d | FALSE | WLTP | 80.7 | 80.7 | 72.4 | 51.4 | 65.7 | 0 | 3.5 | 4.7 | 3.9 | 5.5 | 4.3 | 0 | 98 | 0 |  |  |  |  | 149 | 25 | 10 |  |  |  |  | 70 | 2021-09-22
TOYOTA | Yaris Hybrid | Excel Hybrid | E-CVT | Automatic | 1490 | Petrol Electric | Hybrid Electric Vehicle (HEV) | 92 | 68 |  |  |  |  | Euro 6d | FALSE | WLTP | 80.7 | 80.7 | 72.4 | 51.4 | 65.7 | 0 | 3.5 | 4.7 | 3.9 | 5.5 | 4.3 | 0 | 98 | 0 |  |  |  |  | 149 | 25 | 10 |  |  |  |  | 70 | 2021-09-22
TOYOTA | Yaris Hybrid | Excel Hybrid (Tech Pack) | E-CVT | Automatic | 1490 | Petrol Electric | Hybrid Electric Vehicle (HEV) | 92 | 68 |  |  |  |  | Euro 6d | FALSE | WLTP | 80.7 | 80.7 | 72.4 | 51.4 | 65.7 | 0 | 3.5 | 4.7 | 3.9 | 5.5 | 4.3 | 0 | 98 | 0 |  |  |  |  | 149 | 25 | 10 |  |  |  |  | 70 | 2021-09-22
TOYOTA | Yaris Hybrid | Excel Hybrid (Tech Pack & Pan Roof) | E-CVT | Automatic | 1490 | Petrol Electric | Hybrid Electric Vehicle (HEV) | 92 | 68 |  |  |  |  | Euro 6d | FALSE | WLTP | 80.7 | 80.7 | 72.4 | 51.4 | 65.7 | 0 | 3.5 | 4.7 | 3.9 | 5.5 | 4.3 | 0 | 98 | 0 |  |  |  |  | 149 | 25 | 10 |  |  |  |  | 70 | 2021-09-22
TOYOTA | Yaris Hybrid | Excel Hybrid (Pannoramic Roof) | E-CVT | Automatic | 1490 | Petrol Electric | Hybrid Electric Vehicle (HEV) | 92 | 68 |  |  |  |  | Euro 6d | FALSE | WLTP | 80.7 | 80.7 | 72.4 | 51.4 | 65.7 | 0 | 3.5 | 4.7 | 3.9 | 5.5 | 4.3 | 0 | 98 | 0 |  |  |  |  | 149 | 25 | 10 |  |  |  |  | 70 | 2021-09-22
TOYOTA | Yaris Hybrid | Icon Hybrid | E-CVT | Automatic | 1490 | Petrol Electric | Hybrid Electric Vehicle (HEV) | 92 | 68 |  |  |  |  | Euro 6d | FALSE | WLTP | 88.3 | 88.3 | 76.3 | 54.3 | 68.9 | 0 | 3.2 | 4.7 | 3.7 | 5.2 | 4.1 | 0 | 92 | 0 |  |  |  |  | 149 | 25 | 10 |  |  |  |  | 70 | 2021-09-22
TOYOTA | Yaris Hybrid | Launch Edition Hybrid | E-CVT | Automatic | 1490 | Petrol Electric | Hybrid Electric Vehicle (HEV) | 92 | 68 |  |  |  |  | Euro 6d | FALSE | WLTP | 80.7 | 80.7 | 72.4 | 51.4 | 65.7 | 0 | 3.5 | 4.7 | 3.9 | 5.5 | 4.3 | 0 | 98 | 0 |  |  |  |  | 149 | 25 | 10 |  |  |  |  | 70 | 2021-09-22
TOYOTA | Yaris Hybrid | 1.5L Hybrid Active | CVT | Automatic | 1497 | Petrol Electric | Hybrid Electric Vehicle (HEV) | 75 | 55 |  |  |  |  | Euro 6d-TEMP | FALSE | WLTP | 74.3 | 72.4 | 67.3 | 46.3 | 58.9 | 0 | 3.8 | 4.7 | 4.2 | 6.1 | 4.8 | 0 | 108 | 0 |  |  |  |  | 209 | 16 | 5 |  |  |  |  | 73 | 2021-09-22
TOYOTA | Yaris Hybrid | 1.5L Hybrid Excel | CVT | Automatic | 1497 | Petrol Electric | Hybrid Electric Vehicle (HEV) | 75 | 55 |  |  |  |  | Euro 6d-TEMP | FALSE | WLTP | 70.6 | 68.9 | 64.2 | 44.8 | 56.5 | 0 | 4 | 4.7 | 4.4 | 6.3 | 5 | 0 | 112 | 0 |  |  |  |  | 209 | 16 | 5 |  |  |  |  | 73 | 2021-09-22
TOYOTA | Yaris Hybrid | 1.5L Hybrid Excel Panoramic Roof | CVT | Automatic | 1498 | Petrol Electric | Hybrid Electric Vehicle (HEV) | 75 | 55 |  |  |  |  | Euro 6d-TEMP | FALSE | WLTP | 70.6 | 68.9 | 64.2 | 44.8 | 56.5 | 0 | 4 | 4.7 | 4.4 | 6.3 | 5 | 0 | 113 | 0 |  |  |  |  | 209 | 16 | 5 |  |  |  |  | 73 | 2021-09-22
TOYOTA | Yaris Hybrid | 1.5L Hybrid GR Sport | CVT | Automatic | 1497 | Petrol Electric | Hybrid Electric Vehicle (HEV) | 75 | 55 |  |  |  |  | Euro 6d-TEMP | FALSE | WLTP | 70.6 | 68.9 | 64.2 | 44.8 | 56.5 | 0 | 4 | 4.7 | 4.4 | 6.3 | 5 | 0 | 112 | 0 |  |  |  |  | 209 | 16 | 5 |  |  |  |  | 73 | 2021-09-22
TOYOTA | Yaris Hybrid | 1.5L Hybrid Icon | CVT | Automatic | 1497 | Petrol Electric | Hybrid Electric Vehicle (HEV) | 75 | 55 |  |  |  |  | Euro 6d-TEMP | FALSE | WLTP | 74.3 | 72.4 | 67.3 | 46.3 | 58.9 | 0 | 3.8 | 4.7 | 4.2 | 6.1 | 4.8 | 0 | 108 | 0 |  |  |  |  | 209 | 16 | 5 |  |  |  |  | 73 | 2021-09-22
TOYOTA | Yaris Hybrid | 1.5L Hybrid Icon Tech | CVT | Automatic | 1497 | Petrol Electric | Hybrid Electric Vehicle (HEV) | 75 | 55 |  |  |  |  | Euro 6d-TEMP | FALSE | WLTP | 74.3 | 72.4 | 67.3 | 46.3 | 58.9 | 0 | 3.8 | 4.7 | 4.2 | 6.1 | 4.8 | 0 | 108 | 0 |  |  |  |  | 209 | 16 | 5 |  |  |  |  | 73 | 2021-09-22
TOYOTA | Yaris Hybrid | 1.5L Hybrid Y20 | CVT | Automatic | 1497 | Petrol Electric | Hybrid Electric Vehicle (HEV) | 75 | 55 |  |  |  |  | Euro 6d-TEMP | FALSE | WLTP | 70.6 | 68.9 | 64.2 | 44.8 | 56.5 | 0 | 4 | 4.7 | 4.4 | 6.3 | 5 | 0 | 112 | 0 |  |  |  |  | 209 | 16 | 5 |  |  |  |  | 73 | 2021-09-22
VOLVO | C40, MY22 | Recharge Twin Pro | N/A | Electric - Not Applicable | 0 | Electricity | Battery Electric Vehicle (BEV) / Pure Electric Vehicle / Electric Vehicle (EV) | 408 | 300 | 2.8 | 223 | 400 | 249 | Euro 6-WLTP (for BEVs only) | FALSE | WLTP | 0 | 0 | 0 | 0 | 0 | 0 | 0 | 0 | 0 | 0 | 0 | 0 | 0 | 0 | 0 |  | 336 | 541 | 0 | 0 | 0 | 0 |  | 0 | 0 | 67 | 2022-01-28
VOLVO | S60, MY21 | B5 Inscription 18" Alloy | 8AT | Automatic | 1969 | Petrol Electric | Hybrid Electric Vehicle (HEV) | 250 | 184 | 0 |  |  |  | Euro 6d-TEMP | FALSE | WLTP | 27.4 | 40.9 | 49.5 | 44.1 | 39.6 |  | 10.3 | 6.9 | 5.7 | 6.4 | 7.1 |  | 146 | [5 empty] | 255 | 19 | 26 | 45 | 0.16 |  |  | 70 | 2020-10-16
VOLVO | S60, MY21 | B5 Inscription 18" Alloy | 8AT | Automatic | 1969 | Petrol Electric | Hybrid Electric Vehicle (HEV) | 250 | 184 | 0 |  |  |  | Euro 6d-TEMP | FALSE | WLTP | 26.4 | 37.6 | 44.1 | 38.1 | 37.6 |  | 10.7 | 7.5 | 6.4 | 7.4 | 7.5 |  | 170 | [5 empty] | 255 | 19 | 26 | 45 | 0.16 |  |  | 70 | 2020-10-16
VOLVO | S60, MY21 | B5 Inscription 19" Alloy | 8AT | Automatic | 1969 | Petrol Electric | Hybrid Electric Vehicle (HEV) | 250 | 184 | 0 |  |  |  | Euro 6d-TEMP | FALSE | WLTP | 27.4 | 40.9 | 49.5 | 44.1 | 39.6 |  | 10.3 | 6.9 | 5.7 | 6.4 | 7.1 |  | 146 | [5 empty] | 255 | 19 | 26 | 45 | 0.16 |  |  | 70 | 2020-10-16
VOLVO | S60, MY21 | B5 Inscription 19" Alloy | 8AT | Automatic | 1969 | Petrol Electric | Hybrid Electric Vehicle (HEV) | 250 | 184 | 0 |  |  |  | Euro 6d-TEMP | FALSE | WLTP | 26.4 | 37.6 | 44.1 | 38.1 | 37.6 |  | 10.7 | 7.5 | 6.4 | 7.4 | 7.5 |  | 170 | [5 empty] | 255 | 19 | 26 | 45 | 0.16 |  |  | 70 | 2020-10-16
VOLVO | S60, MY21 | B5 R-Design 18" Alloy | 8AT | Automatic | 1969 | Petrol Electric | Hybrid Electric Vehicle (HEV) | 250 | 184 | 0 |  |  |  | Euro 6d-TEMP | FALSE | WLTP | 27.4 | 40.9 | 49.5 | 44.1 | 41.5 |  | 10.3 | 6.9 | 5.7 | 6.4 | 6.8 |  | 146 | [5 empty] | 255 | 19 | 26 | 45 | 0.16 |  |  | 70 | 2020-10-16
VOLVO | S60, MY21 | B5 R-Design 18" Alloy | 8AT | Automatic | 1969 | Petrol Electric | Hybrid Electric Vehicle (HEV) | 250 | 184 | 0 |  |  |  | Euro 6d-TEMP | FALSE | WLTP | 26.4 | 37.6 | 44.1 | 38.1 | 37.6 |  | 10.7 | 7.5 | 6.4 | 7.4 | 7.5 |  | 170 | [5 empty] | 255 | 19 | 26 | 45 | 0.16 |  |  | 70 | 2020-10-16
VOLVO | S60, MY21 | B5 R-Design 19" Alloy | 8AT | Automatic | 1969 | Petrol Electric | Hybrid Electric Vehicle (HEV) | 250 | 184 | 0 |  |  |  | Euro 6d-TEMP | FALSE | WLTP | 27.4 | 40.9 | 49.5 | 44.1 | 39.6 |  | 10.3 | 6.9 | 5.7 | 6.4 | 7.1 |  | 146 | [5 empty] | 255 | 19 | 26 | 45 | 0.16 |  |  | 70 | 2020-10-16
VOLVO | S60, MY21 | B5 R-Design 19" Alloy | 8AT | Automatic | 1969 | Petrol Electric | Hybrid Electric Vehicle (HEV) | 250 | 184 | 0 |  |  |  | Euro 6d-TEMP | FALSE | WLTP | 26.4 | 37.6 | 44.1 | 38.1 | 37.6 |  | 10.7 | 7.5 | 6.4 | 7.4 | 7.5 |  | 170 | [5 empty] | 255 | 19 | 26 | 45 | 0.16 |  |  | 70 | 2020-10-16
VOLVO | S60, MY21 | B5 R-Design 20" Alloy | 8AT | Automatic | 1969 | Petrol Electric | Hybrid Electric Vehicle (HEV) | 250 | 184 | 0 |  |  |  | Euro 6d-TEMP | FALSE | WLTP | 27.4 | 40.9 | 49.5 | 44.1 | 39.6 |  | 10.3 | 6.9 | 5.7 | 6.4 | 7.1 |  | 146 | [5 empty] | 255 | 19 | 26 | 45 | 0.16 |  |  | 70 | 2020-10-16
VOLVO | S60, MY21 | B5 R-Design 20" Alloy | 8AT | Automatic | 1969 | Petrol Electric | Hybrid Electric Vehicle (HEV) | 250 | 184 | 0 |  |  |  | Euro 6d-TEMP | FALSE | WLTP | 26.4 | 37.6 | 44.1 | 38.1 | 37.6 |  | 10.7 | 7.5 | 6.4 | 7.4 | 7.5 |  | 170 | [5 empty] | 255 | 19 | 26 | 45 | 0.16 |  |  | 70 | 2020-10-16
VOLVO | S60, MY22 | B5 Inscription | 8AT | Automatic | 1969 | Petrol Electric | Mild Hybrid Electric Vehicle (MHEV) | 250 | 184 |  |  |  |  | Euro 6d | FALSE | WLTP | 25.6 | 38.6 | 45.5 | 39.2 | 38.1 |  | 11 | 7.3 | 6.2 | 7.2 | 7.4 |  | 168 | [5 empty] | 289 | 10 | 30 | 40 | 0.11 |  |  | 70 | 2021-08-06
VOLVO | S60, MY22 | B5 Inscription | 8AT | Automatic | 1969 | Petrol Electric | Mild Hybrid Electric Vehicle (MHEV) | 250 | 184 |  |  |  |  | Euro 6d | FALSE | WLTP | 26.1 | 42.7 | 51.3 | 45.5 | 42.1 |  | 10.8 | 6.6 | 5.5 | 6.2 | 6.7 |  | 152 | [5 empty] | 289 | 10 | 30 | 40 | 0.11 |  |  | 70 | 2021-08-06
VOLVO | S60, MY22 | B5 R-Design | 8AT | Automatic | 1969 | Petrol Electric | Mild Hybrid Electric Vehicle (MHEV) | 250 | 184 |  |  |  |  | Euro 6d | FALSE | WLTP | 25.6 | 38.6 | 45.5 | 39.2 | 38.1 |  | 11 | 7.3 | 6.2 | 7.2 | 7.4 |  | 168 | [5 empty] | 289 | 10 | 30 | 40 | 0.11 |  |  | 70 | 2021-08-06
VOLVO | S60, MY22 | B5 R-Design | 8AT | Automatic | 1969 | Petrol Electric | Mild Hybrid Electric Vehicle (MHEV) | 250 | 184 |  |  |  |  | Euro 6d | FALSE | WLTP | 26.1 | 42.7 | 51.3 | 45.5 | 42.1 |  | 10.8 | 6.6 | 5.5 | 6.2 | 6.7 |  | 152 | [5 empty] | 289 | 10 | 30 | 40 | 0.11 |  |  | 70 | 2021-08-06
VOLVO | S60, MY22 | Recharge T8 Plug-in Hybrid R-Design | 8A-AWD | Automatic | 1969 | Electricity / Petrol | Plug-in Hybrid Electric Vehicle (PHEV) | 390 | 288 |  | 140 | 59 |  | Euro 6d | FALSE | WLTP | 0 | 0 | 0 | 0 | 0 | 156.7 | 0 | 0 | 0 | 0 | 0 | 1.8 | 40 | 34 | 34 | 55 |  | 59 | 673 | 5 | 10 | 15 | 0.21 |  |  | 68 | 2021-08-06
VOLVO | S60, MY22 | Recharge T8 Plug-in Hybrid R-Design | 8A-AWD | Automatic | 1969 | Electricity / Petrol | Plug-in Hybrid Electric Vehicle (PHEV) | 390 | 288 |  | 140 | 59 |  | Euro 6d | FALSE | WLTP | 0 | 0 | 0 | 0 | 0 | 141.1 | 0 | 0 | 0 | 0 | 0 | 2 | 46 | 34 | 31 | 50 |  | 55 | 673 | 5 | 10 | 15 | 0.21 |  |  | 68 | 2021-08-06
VOLVO | S60, MY22 | Recharge T8 Plug-in Hybrid Polestar Engineered | 8A-AWD | Automatic | 1969 | Electricity / Petrol | Plug-in Hybrid Electric Vehicle (PHEV) | 405 | 298 |  | 175 | 51 |  | Euro 6d | FALSE | WLTP | 0 | 0 | 0 | 0 | 0 | 112.8 | 0 | 0 | 0 | 0 | 0 | 2.5 | 56 | 42 | 34 | 55 |  | 50 | 677 | 6 | 8 | 14 | 0.19 |  |  | 68 | 2021-08-06
VOLVO | S60, MY22 | Recharge T8 Plug-in Hybrid Polestar Engineered | 8A-AWD | Automatic | 1969 | Electricity / Petrol | Plug-in Hybrid Electric Vehicle (PHEV) | 405 | 298 |  | 175 | 51 |  | Euro 6d | FALSE | WLTP | 0 | 0 | 0 | 0 | 0 | 141.1 | 0 | 0 | 0 | 0 | 0 | 2 | 45 | 42 | 37 | 60 |  | 62 | 677 | 6 | 8 | 14 | 0.19 |  |  | 68 | 2021-08-06
VOLVO | S90, MY22 | Recharge T8 Plug-in Hybrid Inscription | 8A-AWD | Automatic | 1969 | Electricity / Petrol | Plug-in Hybrid Electric Vehicle (PHEV) | 390 | 287 |  | 154 | 54 |  | Euro 6d | FALSE | WLTP | 0 | 0 | 0 | 0 | 0 | 148.5 | 0 | 0 | 0 | 0 | 0 | 1.9 | 44 | 39 | 37 | 59 |  | 63 | 559 | 6 | 8 | 15 | 0.29 |  |  | 68 | 2021-08-13
VOLVO | S90, MY22 | Recharge T8 Plug-in Hybrid R-Design | 8A-AWD | Automatic | 1969 | Electricity / Petrol | Plug-in Hybrid Electric Vehicle (PHEV) | 390 | 287 |  | 154 | 54 |  | Euro 6d | FALSE | WLTP | 0 | 0 | 0 | 0 | 0 | 148.5 | 0 | 0 | 0 | 0 | 0 | 1.9 | 44 | 39 | 37 | 59 |  | 63 | 559 | 6 | 8 | 15 | 0.29 |  |  | 68 | 2021-08-13
VOLVO | S90, MY22 | Recharge T8 Plug-in Hybrid Inscription | 8A-AWD | Automatic | 1969 | Electricity / Petrol | Plug-in Hybrid Electric Vehicle (PHEV) | 390 | 287 |  | 154 | 54 |  | Euro 6d | FALSE | WLTP | 0 | 0 | 0 | 0 | 0 | 105 | 0 | 0 | 0 | 0 | 0 | 2.7 | 61 | 61 | 32 | 51 |  | 52 | 559 | 6 | 8 | 15 | 0.29 |  |  | 68 | 2021-08-13
VOLVO | S90, MY22 | Recharge T8 Plug-in Hybrid R-Design | 8A-AWD | Automatic | 1969 | Electricity / Petrol | Plug-in Hybrid Electric Vehicle (PHEV) | 390 | 287 |  | 154 | 54 |  | Euro 6d | FALSE | WLTP | 0 | 0 | 0 | 0 | 0 | 105 | 0 | 0 | 0 | 0 | 0 | 2.7 | 61 | 61 | 32 | 51 |  | 52 | 559 | 6 | 8 | 15 | 0.29 |  |  | 68 | 2021-08-13
VOLVO | V60, MY21 | B3 Inscription 18" Alloy | 8AT | Automatic | 1969 | Petrol Electric | Hybrid Electric Vehicle (HEV) | 163 | 120 | 0 |  |  |  | Euro 6d | FALSE | WLTP | 27.7 | 42.1 | 53.5 | 49 | 44.1 |  | 10.2 | 6.7 | 5.3 | 5.8 | 6.4 |  | 144 | [5 empty] | 225 | 15 | 19 | 34 | 0.11 |  |  | 71 | 2020-10-16
VOLVO | V60, MY21 | B3 Inscription 18" Alloy | 8AT | Automatic | 1969 | Petrol Electric | Hybrid Electric Vehicle (HEV) | 163 | 120 | 0 |  |  |  | Euro 6d | FALSE | WLTP | 26.2 | 38 | 44.7 | 38.5 | 37.6 |  | 10.8 | 7.4 | 6.3 | 7.3 | 7.5 |  | 169 | [5 empty] | 225 | 15 | 19 | 34 | 0.11 |  |  | 71 | 2020-10-16
VOLVO | V60, MY21 | B3 Inscription 19" Alloy | 8AT | Automatic | 1969 | Petrol Electric | Hybrid Electric Vehicle (HEV) | 163 | 120 | 0 |  |  |  | Euro 6d | FALSE | WLTP | 27.7 | 42.1 | 53.5 | 49 | 44.1 |  | 10.2 | 6.7 | 5.3 | 5.8 | 6.4 |  | 144 | [5 empty] | 225 | 15 | 19 | 34 | 0.11 |  |  | 71 | 2020-10-16
VOLVO | V60, MY21 | B3 Inscription 19" Alloy | 8AT | Automatic | 1969 | Petrol Electric | Hybrid Electric Vehicle (HEV) | 163 | 120 | 0 |  |  |  | Euro 6d | FALSE | WLTP | 26.2 | 38 | 44.7 | 38.5 | 37.6 |  | 10.8 | 7.4 | 6.3 | 7.3 | 7.5 |  | 169 | [5 empty] | 225 | 15 | 19 | 34 | 0.11 |  |  | 71 | 2020-10-16
VOLVO | V60, MY21 | B3 Momentum 18" Alloy | 8AT | Automatic | 1969 | Petrol Electric | Hybrid Electric Vehicle (HEV) | 163 | 120 | 0 |  |  |  | Euro 6d | FALSE | WLTP | 27.7 | 42.1 | 53.5 | 49 | 44.1 |  | 10.2 | 6.7 | 5.3 | 5.8 | 6.4 |  | 144 | [5 empty] | 225 | 15 | 19 | 34 | 0.11 |  |  | 71 | 2020-10-16
VOLVO | V60, MY21 | B3 Momentum 18" Alloy | 8AT | Automatic | 1969 | Petrol Electric | Hybrid Electric Vehicle (HEV) | 163 | 120 | 0 |  |  |  | Euro 6d | FALSE | WLTP | 26.2 | 38 | 44.7 | 38.5 | 37.6 |  | 10.8 | 7.4 | 6.3 | 7.3 | 7.5 |  | 169 | [5 empty] | 225 | 15 | 19 | 34 | 0.11 |  |  | 71 | 2020-10-16
VOLVO | V60, MY21 | B3 Momentum 19" Alloy | 8AT | Automatic | 1969 | Petrol Electric | Hybrid Electric Vehicle (HEV) | 163 | 120 | 0 |  |  |  | Euro 6d | FALSE | WLTP | 27.7 | 42.1 | 53.5 | 49 | 44.1 |  | 10.2 | 6.7 | 5.3 | 5.8 | 6.4 |  | 144 | [5 empty] | 225 | 15 | 19 | 34 | 0.11 |  |  | 71 | 2020-10-16
VOLVO | V60, MY21 | B3 Momentum 19" Alloy | 8AT | Automatic | 1969 | Petrol Electric | Hybrid Electric Vehicle (HEV) | 163 | 120 | 0 |  |  |  | Euro 6d | FALSE | WLTP | 26.2 | 38 | 44.7 | 38.5 | 37.6 |  | 10.8 | 7.4 | 6.3 | 7.3 | 7.5 |  | 169 | [5 empty] | 225 | 15 | 19 | 34 | 0.11 |  |  | 71 | 2020-10-16
VOLVO | V60, MY21 | B3 R-Design 18" Alloy | 8AT | Automatic | 1969 | Petrol Electric | Hybrid Electric Vehicle (HEV) | 163 | 120 | 0 |  |  |  | Euro 6d | FALSE | WLTP | 27.7 | 42.1 | 53.5 | 49 | 44.1 |  | 10.2 | 6.7 | 5.3 | 5.8 | 6.4 |  | 144 | [5 empty] | 225 | 15 | 19 | 34 | 0.11 |  |  | 71 | 2020-10-16
VOLVO | V60, MY21 | B3 R-Design 18" Alloy | 8AT | Automatic | 1969 | Petrol Electric | Hybrid Electric Vehicle (HEV) | 163 | 120 | 0 |  |  |  | Euro 6d | FALSE | WLTP | 26.2 | 38 | 44.7 | 38.5 | 37.6 |  | 10.8 | 7.4 | 6.3 | 7.3 | 7.5 |  | 169 | [5 empty] | 225 | 15 | 19 | 34 | 0.11 |  |  | 71 | 2020-10-16
VOLVO | V60, MY21 | B3 R-Design 19" Alloy | 8AT | Automatic | 1969 | Petrol Electric | Hybrid Electric Vehicle (HEV) | 163 | 120 | 0 |  |  |  | Euro 6d | FALSE | WLTP | 27.7 | 42.1 | 53.5 | 49 | 44.1 |  | 10.2 | 6.7 | 5.3 | 5.8 | 6.4 |  | 144 | [5 empty] | 225 | 15 | 19 | 34 | 0.11 |  |  | 71 | 2020-10-16
VOLVO | V60, MY21 | B3 R-Design 19" Alloy | 8AT | Automatic | 1969 | Petrol Electric | Hybrid Electric Vehicle (HEV) | 163 | 120 | 0 |  |  |  | Euro 6d | FALSE | WLTP | 26.2 | 38 | 44.7 | 38.5 | 37.6 |  | 10.8 | 7.4 | 6.3 | 7.3 | 7.5 |  | 169 | [5 empty] | 225 | 15 | 19 | 34 | 0.11 |  |  | 71 | 2020-10-16
VOLVO | V60, MY21 | B3 R-Design 20" Alloy | 8AT | Automatic | 1969 | Petrol Electric | Hybrid Electric Vehicle (HEV) | 163 | 120 | 0 |  |  |  | Euro 6d | FALSE | WLTP | 27.7 | 42.1 | 53.5 | 49 | 44.1 |  | 10.2 | 6.7 | 5.3 | 5.8 | 6.4 |  | 144 | [5 empty] | 225 | 15 | 19 | 34 | 0.11 |  |  | 71 | 2020-10-16
VOLVO | V60, MY21 | B3 R-Design 20" Alloy | 8AT | Automatic | 1969 | Petrol Electric | Hybrid Electric Vehicle (HEV) | 163 | 120 | 0 |  |  |  | Euro 6d | FALSE | WLTP | 26.2 | 38 | 44.7 | 38.5 | 37.6 |  | 10.8 | 7.4 | 6.3 | 7.3 | 7.5 |  | 169 | [5 empty] | 225 | 15 | 19 | 34 | 0.11 |  |  | 71 | 2020-10-16
VOLVO | V60, MY21 | B4 Inscription 18" Alloy | 8AT | Automatic | 1969 | Petrol Electric | Hybrid Electric Vehicle (HEV) | 197 | 145 | 0 |  |  |  | Euro 6d | FALSE | WLTP | 27.6 | 44 | 53.2 | 48 | 44.2 |  | 10.2 | 6.4 | 5.3 | 5.9 | 6.4 |  | 144 | [5 empty] | 186 | 14 | 24 | 38 | 0.15 |  |  | 70 | 2020-10-16
VOLVO | V60, MY21 | B4 Inscription 18" Alloy | 8AT | Automatic | 1969 | Petrol Electric | Hybrid Electric Vehicle (HEV) | 197 | 145 | 0 |  |  |  | Euro 6d | FALSE | WLTP | 26.3 | 39.4 | 46.1 | 40 | 38.8 |  | 10.7 | 7.2 | 6.1 | 7.1 | 7.3 |  | 164 | [5 empty] | 186 | 14 | 24 | 38 | 0.15 |  |  | 70 | 2020-10-16
VOLVO | V60, MY21 | B4 Inscription 19" Alloy | 8AT | Automatic | 1969 | Petrol Electric | Hybrid Electric Vehicle (HEV) | 197 | 145 | 0 |  |  |  | Euro 6d | FALSE | WLTP | 27.6 | 44 | 53.2 | 48 | 44.2 |  | 10.2 | 6.4 | 5.3 | 5.9 | 6.4 |  | 144 | [5 empty] | 186 | 14 | 24 | 38 | 0.15 |  |  | 70 | 2020-10-16
VOLVO | V60, MY21 | B4 Inscription 19" Alloy | 8AT | Automatic | 1969 | Petrol Electric | Hybrid Electric Vehicle (HEV) | 197 | 145 | 0 |  |  |  | Euro 6d | FALSE | WLTP | 26.3 | 39.4 | 46.1 | 40 | 38.8 |  | 10.7 | 7.2 | 6.1 | 7.1 | 7.3 |  | 164 | [5 empty] | 186 | 14 | 24 | 38 | 0.15 |  |  | 70 | 2020-10-16
VOLVO | V60, MY21 | B4 Inscription 20" Alloy | 8AT | Automatic | 1969 | Petrol Electric | Hybrid Electric Vehicle (HEV) | 197 | 145 | 0 |  |  |  | Euro 6d | FALSE | WLTP | 27.6 | 44 | 53.2 | 48 | 44.2 |  | 10.2 | 6.4 | 5.3 | 5.9 | 6.4 |  | 144 | [5 empty] | 186 | 14 | 24 | 38 | 0.15 |  |  | 70 | 2020-10-16
VOLVO | V60, MY21 | B4 Inscription 20" Alloy | 8AT | Automatic | 1969 | Petrol Electric | Hybrid Electric Vehicle (HEV) | 197 | 145 | 0 |  |  |  | Euro 6d | FALSE | WLTP | 26.3 | 39.4 | 46.1 | 40 | 38.8 |  | 10.7 | 7.2 | 6.1 | 7.1 | 7.3 |  | 164 | [5 empty] | 186 | 14 | 24 | 38 | 0.15 |  |  | 70 | 2020-10-16
VOLVO | V60, MY21 | B4 Momentum 18" Alloy | 8AT | Automatic | 1969 | Petrol Electric | Hybrid Electric Vehicle (HEV) | 197 | 145 | 0 |  |  |  | Euro 6d | FALSE | WLTP | 27.6 | 44 | 53.2 | 48 | 44.2 |  | 10.2 | 6.4 | 5.3 | 5.9 | 6.4 |  | 144 | [5 empty] | 186 | 14 | 24 | 38 | 0.15 |  |  | 70 | 2020-10-16
VOLVO | V60, MY21 | B4 Momentum 18" Alloy | 8AT | Automatic | 1969 | Petrol Electric | Hybrid Electric Vehicle (HEV) | 197 | 145 | 0 |  |  |  | Euro 6d | FALSE | WLTP | 26.3 | 39.4 | 46.1 | 40 | 38.8 |  | 10.7 | 7.2 | 6.1 | 7.1 | 7.3 |  | 164 | [5 empty] | 186 | 14 | 24 | 38 | 0.15 |  |  | 70 | 2020-10-16
VOLVO | V60, MY21 | B4 Momentum 19" Alloy | 8AT | Automatic | 1969 | Petrol Electric | Hybrid Electric Vehicle (HEV) | 197 | 145 | 0 |  |  |  | Euro 6d | FALSE | WLTP | 27.6 | 44 | 53.2 | 48 | 44.2 |  | 10.2 | 6.4 | 5.3 | 5.9 | 6.4 |  | 144 | [5 empty] | 186 | 14 | 24 | 38 | 0.15 |  |  | 70 | 2020-10-16
VOLVO | V60, MY21 | B4 Momentum 19" Alloy | 8AT | Automatic | 1969 | Petrol Electric | Hybrid Electric Vehicle (HEV) | 197 | 145 | 0 |  |  |  | Euro 6d | FALSE | WLTP | 26.3 | 39.4 | 46.1 | 40 | 38.8 |  | 10.7 | 7.2 | 6.1 | 7.1 | 7.3 |  | 164 | [5 empty] | 186 | 14 | 24 | 38 | 0.15 |  |  | 70 | 2020-10-16
VOLVO | V60, MY21 | B4 R-Design 18" Alloy | 8AT | Automatic | 1969 | Petrol Electric | Hybrid Electric Vehicle (HEV) | 197 | 145 | 0 |  |  |  | Euro 6d | FALSE | WLTP | 27.6 | 44 | 53.2 | 48 | 44.2 |  | 10.2 | 6.4 | 5.3 | 5.9 | 6.4 |  | 144 | [5 empty] | 186 | 14 | 24 | 38 | 0.15 |  |  | 70 | 2020-10-16
VOLVO | V60, MY21 | B4 R-Design 18" Alloy | 8AT | Automatic | 1969 | Petrol Electric | Hybrid Electric Vehicle (HEV) | 197 | 145 | 0 |  |  |  | Euro 6d | FALSE | WLTP | 26.3 | 39.4 | 46.1 | 40 | 38.8 |  | 10.7 | 7.2 | 6.1 | 7.1 | 7.3 |  | 164 | [5 empty] | 186 | 14 | 24 | 38 | 0.15 |  |  | 70 | 2020-10-16
VOLVO | V60, MY21 | B4 R-Design 19" Alloy | 8AT | Automatic | 1969 | Petrol Electric | Hybrid Electric Vehicle (HEV) | 197 | 145 | 0 |  |  |  | Euro 6d | FALSE | WLTP | 27.6 | 44 | 53.2 | 48 | 44.2 |  | 10.2 | 6.4 | 5.3 | 5.9 | 6.4 |  | 144 | [5 empty] | 186 | 14 | 24 | 38 | 0.15 |  |  | 70 | 2020-10-16
VOLVO | V60, MY21 | B4 R-Design 19" Alloy | 8AT | Automatic | 1969 | Petrol Electric | Hybrid Electric Vehicle (HEV) | 197 | 145 | 0 |  |  |  | Euro 6d | FALSE | WLTP | 26.3 | 39.4 | 46.1 | 40 | 38.8 |  | 10.7 | 7.2 | 6.1 | 7.1 | 7.3 |  | 164 | [5 empty] | 186 | 14 | 24 | 38 | 0.15 |  |  | 70 | 2020-10-16
VOLVO | V60, MY21 | B4 R-Design 20" Alloy | 8AT | Automatic | 1969 | Petrol Electric | Hybrid Electric Vehicle (HEV) | 197 | 145 | 0 |  |  |  | Euro 6d | FALSE | WLTP | 27.6 | 44 | 53.2 | 48 | 44.2 |  | 10.2 | 6.4 | 5.3 | 5.9 | 6.4 |  | 144 | [5 empty] | 186 | 14 | 24 | 38 | 0.15 |  |  | 70 | 2020-10-16
VOLVO | V60, MY21 | B4 R-Design 20" Alloy | 8AT | Automatic | 1969 | Petrol Electric | Hybrid Electric Vehicle (HEV) | 197 | 145 | 0 |  |  |  | Euro 6d | FALSE | WLTP | 26.3 | 39.4 | 46.1 | 40 | 38.8 |  | 10.7 | 7.2 | 6.1 | 7.1 | 7.3 |  | 164 | [5 empty] | 186 | 14 | 24 | 38 | 0.15 |  |  | 70 | 2020-10-16
VOLVO | V60, MY21 | B5 AWD Cross Country 18" Alloy | 8A-AWD | Automatic | 1969 | Petrol Electric | Hybrid Electric Vehicle (HEV) | 250 | 184 | 0 |  |  |  | Euro 6d | FALSE | WLTP | 25.7 | 37.6 | 45.7 | 39.8 | 38.1 |  | 11 | 7.5 | 6.2 | 7.1 | 7.4 |  | 167 | [5 empty] | 237 | 16 | 22 | 38 | 0.17 |  |  | 70 | 2020-10-16
VOLVO | V60, MY21 | B5 AWD Cross Country 18" Alloy | 8A-AWD | Automatic | 1969 | Petrol Electric | Hybrid Electric Vehicle (HEV) | 250 | 184 | 0 |  |  |  | Euro 6d | FALSE | WLTP | 25.2 | 35.6 | 42.1 | 36.1 | 35.5 |  | 11.2 | 7.9 | 6.7 | 7.8 | 7.9 |  | 179 | [5 empty] | 237 | 16 | 22 | 38 | 0.17 |  |  | 70 | 2020-10-16
VOLVO | V60, MY21 | B5 AWD Cross Country 19" Alloy | 8A-AWD | Automatic | 1969 | Petrol Electric | Hybrid Electric Vehicle (HEV) | 250 | 184 | 0 |  |  |  | Euro 6d | FALSE | WLTP | 25.7 | 37.6 | 45.7 | 39.8 | 38.1 |  | 11 | 7.5 | 6.2 | 7.1 | 7.4 |  | 167 | [5 empty] | 237 | 16 | 22 | 38 | 0.17 |  |  | 70 | 2020-10-16
VOLVO | V60, MY21 | B5 AWD Cross Country 19" Alloy | 8A-AWD | Automatic | 1969 | Petrol Electric | Hybrid Electric Vehicle (HEV) | 250 | 184 | 0 |  |  |  | Euro 6d | FALSE | WLTP | 25.2 | 35.6 | 42.1 | 36.1 | 35.5 |  | 11.2 | 7.9 | 6.7 | 7.8 | 7.9 |  | 179 | [5 empty] | 237 | 16 | 22 | 38 | 0.17 |  |  | 70 | 2020-10-16
VOLVO | V60, MY21 | B5 AWD Cross Country 20" Alloy | 8A-AWD | Automatic | 1969 | Petrol Electric | Hybrid Electric Vehicle (HEV) | 250 | 184 | 0 |  |  |  | Euro 6d | FALSE | WLTP | 25.7 | 37.6 | 45.7 | 39.8 | 38.1 |  | 11 | 7.5 | 6.2 | 7.1 | 7.4 |  | 167 | [5 empty] | 237 | 16 | 22 | 38 | 0.17 |  |  | 70 | 2020-10-16
VOLVO | V60, MY21 | B5 AWD Cross Country 20" Alloy | 8A-AWD | Automatic | 1969 | Petrol Electric | Hybrid Electric Vehicle (HEV) | 250 | 184 | 0 |  |  |  | Euro 6d | FALSE | WLTP | 25.2 | 35.6 | 42.1 | 36.1 | 35.5 |  | 11.2 | 7.9 | 6.7 | 7.8 | 7.9 |  | 179 | [5 empty] | 237 | 16 | 22 | 38 | 0.17 |  |  | 70 | 2020-10-16
VOLVO | V60, MY21 | B5 Inscription 18" Alloy | 8AT | Automatic | 1969 | Petrol Electric | Hybrid Electric Vehicle (HEV) | 250 | 184 | 0 |  |  |  | Euro 6d | FALSE | WLTP | 27.8 | 42.4 | 52.1 | 47.7 | 43.6 |  | 10.2 | 6.7 | 5.4 | 5.9 | 6.5 |  | 146 | [5 empty] | 255 | 19 | 26 | 45 | 0.16 |  |  | 70 | 2020-10-16
VOLVO | V60, MY21 | B5 Inscription 18" Alloy | 8AT | Automatic | 1969 | Petrol Electric | Hybrid Electric Vehicle (HEV) | 250 | 184 | 0 |  |  |  | Euro 6d | FALSE | WLTP | 26.3 | 37.4 | 44.4 | 38.2 | 37.4 |  | 10.7 | 7.5 | 6.4 | 7.4 | 7.5 |  | 170 | [5 empty] | 255 | 19 | 26 | 45 | 0.16 |  |  | 70 | 2020-10-16
VOLVO | V60, MY21 | B5 Inscription 19" Alloy | 8AT | Automatic | 1969 | Petrol Electric | Hybrid Electric Vehicle (HEV) | 250 | 184 | 0 |  |  |  | Euro 6d | FALSE | WLTP | 27.8 | 42.4 | 52.1 | 47.7 | 43.6 |  | 10.2 | 6.7 | 5.4 | 5.9 | 6.5 |  | 146 | [5 empty] | 255 | 19 | 26 | 45 | 0.16 |  |  | 70 | 2020-10-16
VOLVO | V60, MY21 | B5 Inscription 19" Alloy | 8AT | Automatic | 1969 | Petrol Electric | Hybrid Electric Vehicle (HEV) | 250 | 184 | 0 |  |  |  | Euro 6d | FALSE | WLTP | 26.3 | 37.4 | 44.4 | 38.2 | 37.4 |  | 10.7 | 7.5 | 6.4 | 7.4 | 7.5 |  | 170 | [5 empty] | 255 | 19 | 26 | 45 | 0.16 |  |  | 70 | 2020-10-16
VOLVO | V60, MY21 | B5 Inscription 20" Alloy | 8AT | Automatic | 1969 | Petrol Electric | Hybrid Electric Vehicle (HEV) | 250 | 184 | 0 |  |  |  | Euro 6d | FALSE | WLTP | 27.8 | 42.4 | 52.1 | 47.7 | 43.6 |  | 10.2 | 6.7 | 5.4 | 5.9 | 6.5 |  | 146 | [5 empty] | 255 | 19 | 26 | 45 | 0.16 |  |  | 70 | 2020-10-16
VOLVO | V60, MY21 | B5 Inscription 20" Alloy | 8AT | Automatic | 1969 | Petrol Electric | Hybrid Electric Vehicle (HEV) | 250 | 184 | 0 |  |  |  | Euro 6d | FALSE | WLTP | 26.3 | 37.4 | 44.4 | 38.2 | 37.4 |  | 10.7 | 7.5 | 6.4 | 7.4 | 7.5 |  | 170 | [5 empty] | 255 | 19 | 26 | 45 | 0.16 |  |  | 70 | 2020-10-16
VOLVO | V60, MY21 | B5 Momentum 18" Alloy | 8AT | Automatic | 1969 | Petrol Electric | Hybrid Electric Vehicle (HEV) | 250 | 184 | 0 |  |  |  | Euro 6d | FALSE | WLTP | 27.8 | 42.4 | 52.1 | 47.7 | 43.6 |  | 10.2 | 6.7 | 5.4 | 5.9 | 6.5 |  | 146 | [5 empty] | 255 | 19 | 26 | 45 | 0.16 |  |  | 70 | 2020-10-16
VOLVO | V60, MY21 | B5 Momentum 18" Alloy | 8AT | Automatic | 1969 | Petrol Electric | Hybrid Electric Vehicle (HEV) | 250 | 184 | 0 |  |  |  | Euro 6d | FALSE | WLTP | 26.3 | 37.4 | 44.4 | 38.2 | 37.4 |  | 10.7 | 7.5 | 6.4 | 7.4 | 7.5 |  | 170 | [5 empty] | 255 | 19 | 26 | 45 | 0.16 |  |  | 70 | 2020-10-16
VOLVO | V60, MY21 | B5 Momentum 19" Alloy | 8AT | Automatic | 1969 | Petrol Electric | Hybrid Electric Vehicle (HEV) | 250 | 184 | 0 |  |  |  | Euro 6d | FALSE | WLTP | 27.8 | 42.4 | 52.1 | 47.7 | 43.6 |  | 10.2 | 6.7 | 5.4 | 5.9 | 6.5 |  | 146 | [5 empty] | 255 | 19 | 26 | 45 | 0.16 |  |  | 70 | 2020-10-16
VOLVO | V60, MY21 | B5 Momentum 19" Alloy | 8AT | Automatic | 1969 | Petrol Electric | Hybrid Electric Vehicle (HEV) | 250 | 184 | 0 |  |  |  | Euro 6d | FALSE | WLTP | 26.3 | 37.4 | 44.4 | 38.2 | 37.4 |  | 10.7 | 7.5 | 6.4 | 7.4 | 7.5 |  | 170 | [5 empty] | 255 | 19 | 26 | 45 | 0.16 |  |  | 70 | 2020-10-16
VOLVO | V60, MY21 | B5 R-Design 18" Alloy | 8AT | Automatic | 1969 | Petrol Electric | Hybrid Electric Vehicle (HEV) | 250 | 184 | 0 |  |  |  | Euro 6d | FALSE | WLTP | 27.8 | 42.4 | 52.1 | 47.7 | 43.6 |  | 10.2 | 6.7 | 5.4 | 5.9 | 6.5 |  | 146 | [5 empty] | 255 | 19 | 26 | 45 | 0.16 |  |  | 70 | 2020-10-16
VOLVO | V60, MY21 | B5 R-Design 18" Alloy | 8AT | Automatic | 1969 | Petrol Electric | Hybrid Electric Vehicle (HEV) | 250 | 184 | 0 |  |  |  | Euro 6d | FALSE | WLTP | 26.3 | 37.4 | 44.4 | 38.2 | 37.4 |  | 10.7 | 7.5 | 6.4 | 7.4 | 7.5 |  | 170 | [5 empty] | 255 | 19 | 26 | 45 | 0.16 |  |  | 70 | 2020-10-16
VOLVO | V60, MY21 | B5 R-Design 19" Alloy | 8AT | Automatic | 1969 | Petrol Electric | Hybrid Electric Vehicle (HEV) | 250 | 184 | 0 |  |  |  | Euro 6d | FALSE | WLTP | 27.8 | 42.4 | 52.1 | 47.7 | 43.6 |  | 10.2 | 6.7 | 5.4 | 5.9 | 6.5 |  | 146 | [5 empty] | 255 | 19 | 26 | 45 | 0.16 |  |  | 70 | 2020-10-16
VOLVO | V60, MY21 | B5 R-Design 19" Alloy | 8AT | Automatic | 1969 | Petrol Electric | Hybrid Electric Vehicle (HEV) | 250 | 184 | 0 |  |  |  | Euro 6d | FALSE | WLTP | 26.3 | 37.4 | 44.4 | 38.2 | 37.4 |  | 10.7 | 7.5 | 6.4 | 7.4 | 7.5 |  | 170 | [5 empty] | 255 | 19 | 26 | 45 | 0.16 |  |  | 70 | 2020-10-16
VOLVO | V60, MY21 | B5 R-Design 20" Alloy | 8AT | Automatic | 1969 | Petrol Electric | Hybrid Electric Vehicle (HEV) | 250 | 184 | 0 |  |  |  | Euro 6d | FALSE | WLTP | 27.8 | 42.4 | 52.1 | 47.7 | 43.6 |  | 10.2 | 6.7 | 5.4 | 5.9 | 6.5 |  | 146 | [5 empty] | 255 | 19 | 26 | 45 | 0.16 |  |  | 70 | 2020-10-16
VOLVO | V60, MY21 | B5 R-Design 20" Alloy | 8AT | Automatic | 1969 | Petrol Electric | Hybrid Electric Vehicle (HEV) | 250 | 184 | 0 |  |  |  | Euro 6d | FALSE | WLTP | 26.3 | 37.4 | 44.4 | 38.2 | 37.4 |  | 10.7 | 7.5 | 6.4 | 7.4 | 7.5 |  | 170 | [5 empty] | 255 | 19 | 26 | 45 | 0.16 |  |  | 70 | 2020-10-16
VOLVO | V60, MY21 | B6 AWD R-Design 18" Alloy | 8A-AWD | Automatic | 1969 | Petrol Electric | Hybrid Electric Vehicle (HEV) | 300 | 220 | 0 |  |  |  | Euro 6d | FALSE | WLTP | 25 | 37.8 | 46.7 | 42.6 | 39 |  | 11.3 | 7.5 | 6 | 6.6 | 7.2 |  | 163 | [5 empty] | 269 | 21 | 29 | 50 | 0.17 |  |  | 71 | 2020-10-16
VOLVO | V60, MY21 | B6 AWD R-Design 18" Alloy | 8A-AWD | Automatic | 1969 | Petrol Electric | Hybrid Electric Vehicle (HEV) | 300 | 220 | 0 |  |  |  | Euro 6d | FALSE | WLTP | 24 | 34.2 | 40.2 | 35.2 | 34.2 |  | 11.8 | 8.3 | 7 | 8 | 8.3 |  | 186 | [5 empty] | 269 | 21 | 29 | 50 | 0.17 |  |  | 71 | 2020-10-16
VOLVO | V60, MY21 | B6 AWD R-Design 19" Alloy | 8A-AWD | Automatic | 1969 | Petrol Electric | Hybrid Electric Vehicle (HEV) | 300 | 220 | 0 |  |  |  | Euro 6d | FALSE | WLTP | 25 | 37.8 | 46.7 | 42.6 | 39 |  | 11.3 | 7.5 | 6 | 6.6 | 7.2 |  | 163 | [5 empty] | 269 | 21 | 29 | 50 | 0.17 |  |  | 71 | 2020-10-16
VOLVO | V60, MY21 | B6 AWD R-Design 19" Alloy | 8A-AWD | Automatic | 1969 | Petrol Electric | Hybrid Electric Vehicle (HEV) | 300 | 220 | 0 |  |  |  | Euro 6d | FALSE | WLTP | 24 | 34.2 | 40.2 | 35.2 | 34.2 |  | 11.8 | 8.3 | 7 | 8 | 8.3 |  | 186 | [5 empty] | 269 | 21 | 29 | 50 | 0.17 |  |  | 71 | 2020-10-16
VOLVO | V60, MY21 | B6 AWD R-Design 20" Alloy | 8A-AWD | Automatic | 1969 | Petrol Electric | Hybrid Electric Vehicle (HEV) | 300 | 220 | 0 |  |  |  | Euro 6d | FALSE | WLTP | 25 | 37.8 | 46.7 | 42.6 | 39 |  | 11.3 | 7.5 | 6 | 6.6 | 7.2 |  | 163 | [5 empty] | 269 | 21 | 29 | 50 | 0.17 |  |  | 71 | 2020-10-16
VOLVO | V60, MY21 | B6 AWD R-Design 20" Alloy | 8A-AWD | Automatic | 1969 | Petrol Electric | Hybrid Electric Vehicle (HEV) | 300 | 220 | 0 |  |  |  | Euro 6d | FALSE | WLTP | 24 | 34.2 | 40.2 | 35.2 | 34.2 |  | 11.8 | 8.3 | 7 | 8 | 8.3 |  | 186 | [5 empty] | 269 | 21 | 29 | 50 | 0.17 |  |  | 71 | 2020-10-16
VOLVO | V90, MY21 | B4 Inscription 19" Alloy | 8AT | Automatic | 1969 | Petrol Electric | Hybrid Electric Vehicle (HEV) | 197 | 145 | 0 |  |  |  | Euro 6d | FALSE | WLTP | 27.8 | 42.9 | 52.2 | 46.7 | 43.4 |  | 10.1 | 6.6 | 5.4 | 6 | 6.5 |  | 148 | [5 empty] | 253 | 14 | 20 | 33 | 0.19 |  |  | 68 | 2020-10-16
VOLVO | V90, MY21 | B4 Inscription 19" Alloy | 8AT | Automatic | 1969 | Petrol Electric | Hybrid Electric Vehicle (HEV) | 197 | 145 | 0 |  |  |  | Euro 6d | FALSE | WLTP | 26 | 37.2 | 43.5 | 36.5 | 36.5 |  | 10.9 | 7.6 | 6.5 | 7.7 | 7.7 |  | 176 | [5 empty] | 253 | 14 | 20 | 33 | 0.19 |  |  | 68 | 2020-10-16
VOLVO | V90, MY21 | B4 Inscription 20" Alloy | 8AT | Automatic | 1969 | Petrol Electric | Hybrid Electric Vehicle (HEV) | 197 | 145 | 0 |  |  |  | Euro 6d | FALSE | WLTP | 27.8 | 42.9 | 52.2 | 46.7 | 43.4 |  | 10.1 | 6.6 | 5.4 | 6 | 6.5 |  | 148 | [5 empty] | 253 | 14 | 20 | 33 | 0.19 |  |  | 68 | 2020-10-16
VOLVO | V90, MY21 | B4 Inscription 20" Alloy | 8AT | Automatic | 1969 | Petrol Electric | Hybrid Electric Vehicle (HEV) | 197 | 145 | 0 |  |  |  | Euro 6d | FALSE | WLTP | 26 | 37.2 | 43.5 | 36.5 | 36.5 |  | 10.9 | 7.6 | 6.5 | 7.7 | 7.7 |  | 176 | [5 empty] | 253 | 14 | 20 | 33 | 0.19 |  |  | 68 | 2020-10-16
VOLVO | V90, MY21 | B4 Inscription 21" Alloy | 8AT | Automatic | 1969 | Petrol Electric | Hybrid Electric Vehicle (HEV) | 197 | 145 | 0 |  |  |  | Euro 6d | FALSE | WLTP | 27.8 | 42.9 | 52.2 | 46.7 | 43.4 |  | 10.1 | 6.6 | 5.4 | 6 | 6.5 |  | 148 | [5 empty] | 253 | 14 | 20 | 33 | 0.19 |  |  | 68 | 2020-10-16
VOLVO | V90, MY21 | B4 Inscription 21" Alloy | 8AT | Automatic | 1969 | Petrol Electric | Hybrid Electric Vehicle (HEV) | 197 | 145 | 0 |  |  |  | Euro 6d | FALSE | WLTP | 26 | 37.2 | 43.5 | 36.5 | 36.5 |  | 10.9 | 7.6 | 6.5 | 7.7 | 7.7 |  | 176 | [5 empty] | 253 | 14 | 20 | 33 | 0.19 |  |  | 68 | 2020-10-16
VOLVO | V90, MY21 | B4 R-Design 19" Alloy | 8AT | Automatic | 1969 | Petrol Electric | Hybrid Electric Vehicle (HEV) | 197 | 145 | 0 |  |  |  | Euro 6d | FALSE | WLTP | 27.8 | 42.9 | 52.2 | 46.7 | 43.4 |  | 10.1 | 6.6 | 5.4 | 6 | 6.5 |  | 148 | [5 empty] | 253 | 14 | 20 | 33 | 0.19 |  |  | 68 | 2020-10-16
VOLVO | V90, MY21 | B4 R-Design 19" Alloy | 8AT | Automatic | 1969 | Petrol Electric | Hybrid Electric Vehicle (HEV) | 197 | 145 | 0 |  |  |  | Euro 6d | FALSE | WLTP | 26 | 37.2 | 43.5 | 36.5 | 36.5 |  | 10.9 | 7.6 | 6.5 | 7.7 | 7.7 |  | 176 | [5 empty] | 253 | 14 | 20 | 33 | 0.19 |  |  | 68 | 2020-10-16
VOLVO | V90, MY21 | B4 R-Design 21" Alloy | 8AT | Automatic | 1969 | Petrol Electric | Hybrid Electric Vehicle (HEV) | 197 | 145 | 0 |  |  |  | Euro 6d | FALSE | WLTP | 27.8 | 42.9 | 52.2 | 46.7 | 43.4 |  | 10.1 | 6.6 | 5.4 | 6 | 6.5 |  | 148 | [5 empty] | 253 | 14 | 20 | 33 | 0.19 |  |  | 68 | 2020-10-16
VOLVO | V90, MY21 | B4 R-Design 21" Alloy | 8AT | Automatic | 1969 | Petrol Electric | Hybrid Electric Vehicle (HEV) | 197 | 145 | 0 |  |  |  | Euro 6d | FALSE | WLTP | 26 | 37.2 | 43.5 | 36.5 | 36.5 |  | 10.9 | 7.6 | 6.5 | 7.7 | 7.7 |  | 176 | [5 empty] | 253 | 14 | 20 | 33 | 0.19 |  |  | 68 | 2020-10-16
VOLVO | V90, MY21 | B5 AWD Cross Country 19" Alloy | 8A-AWD | Automatic | 1969 | Petrol Electric | Hybrid Electric Vehicle (HEV) | 250 | 184 | 0 |  |  |  | Euro 6d | FALSE | WLTP | 26.2 | 38.7 | 44.9 | 38.3 | 37.8 |  | 10.8 | 7.3 | 6.3 | 7.4 | 7.5 |  | 170 | [5 empty] | 265 | 16 | 28 | 44 | 0.13 |  |  | 68 | 2020-10-16
VOLVO | V90, MY21 | B5 AWD Cross Country 19" Alloy | 8A-AWD | Automatic | 1969 | Petrol Electric | Hybrid Electric Vehicle (HEV) | 250 | 184 | 0 |  |  |  | Euro 6d | FALSE | WLTP | 25.1 | 35.3 | 40.4 | 33.6 | 34.2 |  | 11.3 | 8 | 7 | 8.4 | 8.3 |  | 188 | [5 empty] | 265 | 16 | 28 | 44 | 0.13 |  |  | 68 | 2020-10-16
VOLVO | V90, MY21 | B5 AWD Cross Country 20" Alloy | 8A-AWD | Automatic | 1969 | Petrol Electric | Hybrid Electric Vehicle (HEV) | 250 | 184 | 0 |  |  |  | Euro 6d | FALSE | WLTP | 26.2 | 38.7 | 44.9 | 38.3 | 37.8 |  | 10.8 | 7.3 | 6.3 | 7.4 | 7.5 |  | 170 | [5 empty] | 265 | 16 | 28 | 44 | 0.13 |  |  | 68 | 2020-10-16
VOLVO | V90, MY21 | B5 AWD Cross Country 20" Alloy | 8A-AWD | Automatic | 1969 | Petrol Electric | Hybrid Electric Vehicle (HEV) | 250 | 184 | 0 |  |  |  | Euro 6d | FALSE | WLTP | 25.1 | 35.3 | 40.4 | 33.6 | 34.2 |  | 11.3 | 8 | 7 | 8.4 | 8.3 |  | 188 | [5 empty] | 265 | 16 | 28 | 44 | 0.13 |  |  | 68 | 2020-10-16
VOLVO | V90, MY21 | B5 AWD Cross Country 21" Alloy | 8A-AWD | Automatic | 1969 | Petrol Electric | Hybrid Electric Vehicle (HEV) | 250 | 184 | 0 |  |  |  | Euro 6d | FALSE | WLTP | 26.2 | 38.7 | 44.9 | 38.3 | 37.8 |  | 10.8 | 7.3 | 6.3 | 7.4 | 7.5 |  | 170 | [5 empty] | 265 | 16 | 28 | 44 | 0.13 |  |  | 68 | 2020-10-16
VOLVO | V90, MY21 | B5 AWD Cross Country 21" Alloy | 8A-AWD | Automatic | 1969 | Petrol Electric | Hybrid Electric Vehicle (HEV) | 250 | 184 | 0 |  |  |  | Euro 6d | FALSE | WLTP | 25.1 | 35.3 | 40.4 | 33.6 | 34.2 |  | 11.3 | 8 | 7 | 8.4 | 8.3 |  | 188 | [5 empty] | 265 | 16 | 28 | 44 | 0.13 |  |  | 68 | 2020-10-16
VOLVO | V90, MY21 | B5 Inscription 19" Alloy | 8AT | Automatic | 1969 | Petrol Electric | Hybrid Electric Vehicle (HEV) | 250 | 184 | 0 |  |  |  | Euro 6d | FALSE | WLTP | 27.8 | 42.9 | 52.2 | 46.7 | 43.4 |  | 10.1 | 6.6 | 5.4 | 6 | 6.5 |  | 148 | [5 empty] | 253 | 14 | 20 | 33 | 0.19 |  |  | 68 | 2020-10-16
VOLVO | V90, MY21 | B5 Inscription 19" Alloy | 8AT | Automatic | 1969 | Petrol Electric | Hybrid Electric Vehicle (HEV) | 250 | 184 | 0 |  |  |  | Euro 6d | FALSE | WLTP | 26 | 37.2 | 43.5 | 36.5 | 36.5 |  | 10.9 | 7.6 | 6.5 | 7.7 | 7.7 |  | 176 | [5 empty] | 253 | 14 | 20 | 33 | 0.19 |  |  | 68 | 2020-10-16
VOLVO | V90, MY21 | B5 Inscription 20" Alloy | 8AT | Automatic | 1969 | Petrol Electric | Hybrid Electric Vehicle (HEV) | 250 | 184 | 0 |  |  |  | Euro 6d | FALSE | WLTP | 27.8 | 42.9 | 52.2 | 46.7 | 43.4 |  | 10.1 | 6.6 | 5.4 | 6 | 6.5 |  | 148 | [5 empty] | 253 | 14 | 20 | 33 | 0.19 |  |  | 68 | 2020-10-16
VOLVO | V90, MY21 | B5 Inscription 20" Alloy | 8AT | Automatic | 1969 | Petrol Electric | Hybrid Electric Vehicle (HEV) | 250 | 184 | 0 |  |  |  | Euro 6d | FALSE | WLTP | 26 | 37.2 | 43.5 | 36.5 | 36.5 |  | 10.9 | 7.6 | 6.5 | 7.7 | 7.7 |  | 176 | [5 empty] | 253 | 14 | 20 | 33 | 0.19 |  |  | 68 | 2020-10-16
VOLVO | V90, MY21 | B5 Inscription 21" Alloy | 8AT | Automatic | 1969 | Petrol Electric | Hybrid Electric Vehicle (HEV) | 250 | 184 | 0 |  |  |  | Euro 6d | FALSE | WLTP | 27.8 | 42.9 | 52.2 | 46.7 | 43.4 |  | 10.1 | 6.6 | 5.4 | 6 | 6.5 |  | 148 | [5 empty] | 253 | 14 | 20 | 33 | 0.19 |  |  | 68 | 2020-10-16
VOLVO | V90, MY21 | B5 Inscription 21" Alloy | 8AT | Automatic | 1969 | Petrol Electric | Hybrid Electric Vehicle (HEV) | 250 | 184 | 0 |  |  |  | Euro 6d | FALSE | WLTP | 26 | 37.2 | 43.5 | 36.5 | 36.5 |  | 10.9 | 7.6 | 6.5 | 7.7 | 7.7 |  | 176 | [5 empty] | 253 | 14 | 20 | 33 | 0.19 |  |  | 68 | 2020-10-16
VOLVO | V90, MY21 | B5 R-Design 19" Alloy | 8AT | Automatic | 1969 | Petrol Electric | Hybrid Electric Vehicle (HEV) | 250 | 184 | 0 |  |  |  | Euro 6d | FALSE | WLTP | 27.8 | 42.9 | 52.2 | 46.7 | 43.4 |  | 10.1 | 6.6 | 5.4 | 6 | 6.5 |  | 148 | [5 empty] | 253 | 14 | 20 | 33 | 0.19 |  |  | 68 | 2020-10-16
VOLVO | V90, MY21 | B5 R-Design 19" Alloy | 8AT | Automatic | 1969 | Petrol Electric | Hybrid Electric Vehicle (HEV) | 250 | 184 | 0 |  |  |  | Euro 6d | FALSE | WLTP | 26 | 37.2 | 43.5 | 36.5 | 36.5 |  | 10.9 | 7.6 | 6.5 | 7.7 | 7.7 |  | 176 | [5 empty] | 253 | 14 | 20 | 33 | 0.19 |  |  | 68 | 2020-10-16
VOLVO | V90, MY21 | B5 R-Design 20" Alloy | 8AT | Automatic | 1969 | Petrol Electric | Hybrid Electric Vehicle (HEV) | 250 | 184 | 0 |  |  |  | Euro 6d | FALSE | WLTP | 27.8 | 42.9 | 52.2 | 46.7 | 43.4 |  | 10.1 | 6.6 | 5.4 | 6 | 6.5 |  | 148 | [5 empty] | 253 | 14 | 20 | 33 | 0.19 |  |  | 68 | 2020-10-16
VOLVO | V90, MY21 | B5 R-Design 20" Alloy | 8AT | Automatic | 1969 | Petrol Electric | Hybrid Electric Vehicle (HEV) | 250 | 184 | 0 |  |  |  | Euro 6d | FALSE | WLTP | 26 | 37.2 | 43.5 | 36.5 | 36.5 |  | 10.9 | 7.6 | 6.5 | 7.7 | 7.7 |  | 176 | [5 empty] | 253 | 14 | 20 | 33 | 0.19 |  |  | 68 | 2020-10-16
VOLVO | V90, MY21 | B5 R-Design 21" Alloy | 8AT | Automatic | 1969 | Petrol Electric | Hybrid Electric Vehicle (HEV) | 250 | 184 | 0 |  |  |  | Euro 6d | FALSE | WLTP | 27.8 | 42.9 | 52.2 | 46.7 | 43.4 |  | 10.1 | 6.6 | 5.4 | 6 | 6.5 |  | 148 | [5 empty] | 253 | 14 | 20 | 33 | 0.19 |  |  | 68 | 2020-10-16
VOLVO | V90, MY21 | B5 R-Design 21" Alloy | 8AT | Automatic | 1969 | Petrol Electric | Hybrid Electric Vehicle (HEV) | 250 | 184 | 0 |  |  |  | Euro 6d | FALSE | WLTP | 26 | 37.2 | 43.5 | 36.5 | 36.5 |  | 10.9 | 7.6 | 6.5 | 7.7 | 7.7 |  | 176 | [5 empty] | 253 | 14 | 20 | 33 | 0.19 |  |  | 68 | 2020-10-16
VOLVO | V90, MY21 | B6 AWD Cross Country 19" Alloy | 8A-AWD | Automatic | 1969 | Petrol Electric | Hybrid Electric Vehicle (HEV) | 300 | 220 | 0 |  |  |  | Euro 6d | FALSE | WLTP | 24.4 | 36.4 | 41.8 | 36.3 | 35.5 |  | 11.5 | 7.8 | 6.7 | 7.8 | 8 |  | 179 | [5 empty] | 334 | 19 | 26 | 45 | 0.16 |  |  | 68 | 2020-10-16
VOLVO | V90, MY21 | B6 AWD Cross Country 19" Alloy | 8A-AWD | Automatic | 1969 | Petrol Electric | Hybrid Electric Vehicle (HEV) | 300 | 220 | 0 |  |  |  | Euro 6d | FALSE | WLTP | 23.4 | 33.3 | 37.4 | 32 | 32.1 |  | 12.1 | 8.5 | 7.5 | 8.8 | 8.8 |  | 198 | [5 empty] | 334 | 19 | 26 | 45 | 0.16 |  |  | 68 | 2020-10-16
VOLVO | V90, MY21 | B6 AWD Cross Country 20" Alloy | 8A-AWD | Automatic | 1969 | Petrol Electric | Hybrid Electric Vehicle (HEV) | 300 | 220 | 0 |  |  |  | Euro 6d | FALSE | WLTP | 24.4 | 36.4 | 41.8 | 36.3 | 35.5 |  | 11.5 | 7.8 | 6.7 | 7.8 | 8 |  | 179 | [5 empty] | 225 | 26 | 26 | 52 | 0.16 |  |  | 68 | 2020-10-16
VOLVO | V90, MY21 | B6 AWD Cross Country 20" Alloy | 8A-AWD | Automatic | 1969 | Petrol Electric | Hybrid Electric Vehicle (HEV) | 300 | 220 | 0 |  |  |  | Euro 6d | FALSE | WLTP | 23.4 | 33.3 | 37.4 | 32 | 32.1 |  | 12.1 | 8.5 | 7.5 | 8.8 | 8.8 |  | 198 | [5 empty] | 225 | 26 | 26 | 52 | 0.16 |  |  | 68 | 2020-10-16
VOLVO | V90, MY21 | B6 AWD Cross Country 21" Alloy | 8A-AWD | Automatic | 1969 | Petrol Electric | Hybrid Electric Vehicle (HEV) | 300 | 220 | 0 |  |  |  | Euro 6d | FALSE | WLTP | 24.4 | 36.4 | 41.8 | 36.3 | 35.5 |  | 11.5 | 7.8 | 6.7 | 7.8 | 8 |  | 179 | [5 empty] | 225 | 26 | 26 | 52 | 0.16 |  |  | 68 | 2020-10-16
VOLVO | V90, MY21 | B6 AWD Cross Country 21" Alloy | 8A-AWD | Automatic | 1969 | Petrol Electric | Hybrid Electric Vehicle (HEV) | 300 | 220 | 0 |  |  |  | Euro 6d | FALSE | WLTP | 23.4 | 33.3 | 37.4 | 32 | 32.1 |  | 12.1 | 8.5 | 7.5 | 8.8 | 8.8 |  | 198 | [5 empty] | 225 | 26 | 26 | 52 | 0.16 |  |  | 68 | 2020-10-16
VOLVO | V90, MY21 | B6 AWD R-Design 19" Alloy | 8A-AWD | Automatic | 1969 | Petrol Electric | Hybrid Electric Vehicle (HEV) | 300 | 220 | 0 |  |  |  | Euro 6d | FALSE | WLTP | 24.4 | 36.9 | 45 | 41.7 | 38 |  | 11.5 | 7.6 | 6.3 | 6.8 | 7.4 |  | 169 | [5 empty] | 317 | 24 | 25 | 49 | 0.09 |  |  | 68 | 2020-10-16
VOLVO | V90, MY21 | B6 AWD R-Design 19" Alloy | 8A-AWD | Automatic | 1969 | Petrol Electric | Hybrid Electric Vehicle (HEV) | 300 | 220 | 0 |  |  |  | Euro 6d | FALSE | WLTP | 23.1 | 33.6 | 39 | 33.9 | 33.1 |  | 12.2 | 8.4 | 7.2 | 8.3 | 8.5 |  | 194 | [5 empty] | 317 | 24 | 25 | 49 | 0.09 |  |  | 68 | 2020-10-16
VOLVO | V90, MY21 | B6 AWD R-Design 20" Alloy | 8A-AWD | Automatic | 1969 | Petrol Electric | Hybrid Electric Vehicle (HEV) | 300 | 220 | 0 |  |  |  | Euro 6d | FALSE | WLTP | 24.4 | 36.9 | 45 | 41.7 | 38 |  | 11.5 | 7.6 | 6.3 | 6.8 | 7.4 |  | 169 | [5 empty] | 317 | 24 | 25 | 49 | 0.09 |  |  | 68 | 2020-10-16
VOLVO | V90, MY21 | B6 AWD R-Design 20" Alloy | 8A-AWD | Automatic | 1969 | Petrol Electric | Hybrid Electric Vehicle (HEV) | 300 | 220 | 0 |  |  |  | Euro 6d | FALSE | WLTP | 23.1 | 33.6 | 39 | 33.9 | 33.1 |  | 12.2 | 8.4 | 7.2 | 8.3 | 8.5 |  | 194 | [5 empty] | 317 | 24 | 25 | 49 | 0.09 |  |  | 68 | 2020-10-16
VOLVO | V90, MY21 | B6 AWD R-Design 21" Alloy | 8A-AWD | Automatic | 1969 | Petrol Electric | Hybrid Electric Vehicle (HEV) | 300 | 220 | 0 |  |  |  | Euro 6d | FALSE | WLTP | 24.4 | 36.9 | 45 | 41.7 | 38 |  | 11.5 | 7.6 | 6.3 | 6.8 | 7.4 |  | 169 | [5 empty] | 317 | 24 | 25 | 49 | 0.09 |  |  | 68 | 2020-10-16
VOLVO | V90, MY21 | B6 AWD R-Design 21" Alloy | 8A-AWD | Automatic | 1969 | Petrol Electric | Hybrid Electric Vehicle (HEV) | 300 | 220 | 0 |  |  |  | Euro 6d | FALSE | WLTP | 23.1 | 33.6 | 39 | 33.9 | 33.1 |  | 12.2 | 8.4 | 7.2 | 8.3 | 8.5 |  | 194 | [5 empty] | 317 | 24 | 25 | 49 | 0.09 |  |  | 68 | 2020-10-16
VOLVO | V90, MY21 | T4 R-Design Plus 18" Alloy | 8AT | Automatic | 1969 | Petrol Electric | Hybrid Electric Vehicle (HEV) | 197 | 145 | 0 |  |  |  | Euro 6d | FALSE | WLTP | 27.8 | 42.9 | 52.2 | 46.7 | 43.4 |  | 10.1 | 6.6 | 5.4 | 6 | 6.5 |  | 148 | [5 empty] | 253 | 14 | 20 | 33 | 0.19 |  |  | 68 | 2020-10-16
VOLVO | V90, MY21 | T4 R-Design Plus 18" Alloy | 8AT | Automatic | 1969 | Petrol Electric | Hybrid Electric Vehicle (HEV) | 197 | 145 | 0 |  |  |  | Euro 6d | FALSE | WLTP | 26 | 37.2 | 43.5 | 36.5 | 36.5 |  | 10.9 | 7.6 | 6.5 | 7.7 | 7.7 |  | 176 | [5 empty] | 253 | 14 | 20 | 33 | 0.19 |  |  | 68 | 2020-10-16
VOLVO | V90, MY21 | D5 AWD Inscription 19" Alloy | 8A-AWD | Automatic | 1969 | Diesel | Internal Combustion Engine (ICE) | 235 | 173 | 0 |  |  |  | Euro 6d-TEMP | TRUE | WLTP | 33.5 | 41.2 | 49.7 | 45.8 | 43.7 |  | 8.4 | 6.8 | 5.7 | 6.2 | 6.5 |  | 169 | [5 empty] | 210 | 39 | 34 | 73 | 0.45 |  |  | 67 | 2020-10-16
VOLVO | V90, MY21 | D5 AWD Inscription 19" Alloy | 8A-AWD | Automatic | 1969 | Diesel | Internal Combustion Engine (ICE) | 235 | 173 | 0 |  |  |  | Euro 6d-TEMP | TRUE | WLTP | 31.1 | 37.4 | 44.7 | 39.7 | 39.1 |  | 9.1 | 7.5 | 6.3 | 7.1 | 7.2 |  | 189 | [5 empty] | 210 | 39 | 34 | 73 | 0.45 |  |  | 67 | 2020-10-16
VOLVO | V90, MY21 | D5 AWD Inscription 20" Alloy | 8A-AWD | Automatic | 1969 | Diesel | Internal Combustion Engine (ICE) | 235 | 173 | 0 |  |  |  | Euro 6d-TEMP | TRUE | WLTP | 33.5 | 41.2 | 49.7 | 45.8 | 43.7 |  | 8.4 | 6.8 | 5.7 | 6.2 | 6.5 |  | 169 | [5 empty] | 210 | 39 | 34 | 73 | 0.45 |  |  | 67 | 2020-10-16
VOLVO | V90, MY21 | D5 AWD Inscription 20" Alloy | 8A-AWD | Automatic | 1969 | Diesel | Internal Combustion Engine (ICE) | 235 | 173 | 0 |  |  |  | Euro 6d-TEMP | TRUE | WLTP | 31.1 | 37.4 | 44.7 | 39.7 | 39.1 |  | 9.1 | 7.5 | 6.3 | 7.1 | 7.2 |  | 189 | [5 empty] | 210 | 39 | 34 | 73 | 0.45 |  |  | 67 | 2020-10-16
VOLVO | V90, MY21 | D5 AWD Inscription 21" Alloy | 8A-AWD | Automatic | 1969 | Diesel | Internal Combustion Engine (ICE) | 235 | 173 | 0 |  |  |  | Euro 6d-TEMP | TRUE | WLTP | 33.5 | 41.2 | 49.7 | 45.8 | 43.7 |  | 8.4 | 6.8 | 5.7 | 6.2 | 6.5 |  | 169 | [5 empty] | 210 | 39 | 34 | 73 | 0.45 |  |  | 67 | 2020-10-16
VOLVO | V90, MY21 | D5 AWD Inscription 21" Alloy | 8A-AWD | Automatic | 1969 | Diesel | Internal Combustion Engine (ICE) | 235 | 173 | 0 |  |  |  | Euro 6d-TEMP | TRUE | WLTP | 31.1 | 37.4 | 44.7 | 39.7 | 39.1 |  | 9.1 | 7.5 | 6.3 | 7.1 | 7.2 |  | 189 | [5 empty] | 210 | 39 | 34 | 73 | 0.45 |  |  | 67 | 2020-10-16
VOLVO | V90, MY21 | D5 AWD R-Design 19" Alloy | 8A-AWD | Automatic | 1969 | Diesel | Internal Combustion Engine (ICE) | 235 | 173 | 0 |  |  |  | Euro 6d-TEMP | TRUE | WLTP | 33.5 | 41.2 | 49.7 | 45.8 | 43.7 |  | 8.4 | 6.8 | 5.7 | 6.2 | 6.5 |  | 169 | [5 empty] | 210 | 39 | 34 | 73 | 0.45 |  |  | 67 | 2020-10-16
VOLVO | V90, MY21 | D5 AWD R-Design 19" Alloy | 8A-AWD | Automatic | 1969 | Diesel | Internal Combustion Engine (ICE) | 235 | 173 | 0 |  |  |  | Euro 6d-TEMP | TRUE | WLTP | 31.1 | 37.4 | 44.7 | 39.7 | 39.1 |  | 9.1 | 7.5 | 6.3 | 7.1 | 7.2 |  | 189 | [5 empty] | 210 | 39 | 34 | 73 | 0.45 |  |  | 67 | 2020-10-16
VOLVO | V90, MY21 | D5 AWD R-Design 20" Alloy | 8A-AWD | Automatic | 1969 | Diesel | Internal Combustion Engine (ICE) | 235 | 173 | 0 |  |  |  | Euro 6d-TEMP | TRUE | WLTP | 33.5 | 41.2 | 49.7 | 45.8 | 43.7 |  | 8.4 | 6.8 | 5.7 | 6.2 | 6.5 |  | 169 | [5 empty] | 210 | 39 | 34 | 73 | 0.45 |  |  | 67 | 2020-10-16
VOLVO | V90, MY21 | D5 AWD R-Design 20" Alloy | 8A-AWD | Automatic | 1969 | Diesel | Internal Combustion Engine (ICE) | 235 | 173 | 0 |  |  |  | Euro 6d-TEMP | TRUE | WLTP | 31.1 | 37.4 | 44.7 | 39.7 | 39.1 |  | 9.1 | 7.5 | 6.3 | 7.1 | 7.2 |  | 189 | [5 empty] | 210 | 39 | 34 | 73 | 0.45 |  |  | 67 | 2020-10-16
VOLVO | V90, MY21 | D5 AWD R-Design 21" Alloy | 8A-AWD | Automatic | 1969 | Diesel | Internal Combustion Engine (ICE) | 235 | 173 | 0 |  |  |  | Euro 6d-TEMP | TRUE | WLTP | 33.5 | 41.2 | 49.7 | 45.8 | 43.7 |  | 8.4 | 6.8 | 5.7 | 6.2 | 6.5 |  | 169 | [5 empty] | 210 | 39 | 34 | 73 | 0.45 |  |  | 67 | 2020-10-16
VOLVO | V90, MY21 | D5 AWD R-Design 21" Alloy | 8A-AWD | Automatic | 1969 | Diesel | Internal Combustion Engine (ICE) | 235 | 173 | 0 |  |  |  | Euro 6d-TEMP | TRUE | WLTP | 31.1 | 37.4 | 44.7 | 39.7 | 39.1 |  | 9.1 | 7.5 | 6.3 | 7.1 | 7.2 |  | 189 | [5 empty] | 210 | 39 | 34 | 73 | 0.45 |  |  | 67 | 2020-10-16
VOLVO | V60, MY22 | B3 Inscription | 8AT | Automatic | 1969 | Petrol Electric | Mild Hybrid Electric Vehicle (MHEV) | 163 | 120 |  |  |  |  | Euro 6d | FALSE | WLTP | 25.9 | 38.6 | 44.8 | 39.7 | 38.1 |  | 10.9 | 7.3 | 6.3 | 7.1 | 7.4 |  | 168 | [5 empty] | 297 | 9 | 31 | 40 | 0.26 |  |  | 71 | 2021-08-06
VOLVO | V60, MY22 | B3 Inscription | 8AT | Automatic | 1969 | Petrol Electric | Mild Hybrid Electric Vehicle (MHEV) | 163 | 120 |  |  |  |  | Euro 6d | FALSE | WLTP | 27.1 | 42.7 | 48.6 | 44.1 | 41.5 |  | 10.4 | 6.6 | 5.8 | 6.4 | 6.8 |  | 155 | [5 empty] | 297 | 9 | 31 | 40 | 0.26 |  |  | 71 | 2021-08-06
VOLVO | V60, MY22 | B3 Momentum | 8AT | Automatic | 1969 | Petrol Electric | Mild Hybrid Electric Vehicle (MHEV) | 163 | 120 |  |  |  |  | Euro 6d | FALSE | WLTP | 25.9 | 38.6 | 44.8 | 39.7 | 38.1 |  | 10.9 | 7.3 | 6.3 | 7.1 | 7.4 |  | 168 | [5 empty] | 297 | 9 | 31 | 40 | 0.26 |  |  | 71 | 2021-08-06
VOLVO | V60, MY22 | B3 Momentum | 8AT | Automatic | 1969 | Petrol Electric | Mild Hybrid Electric Vehicle (MHEV) | 163 | 120 |  |  |  |  | Euro 6d | FALSE | WLTP | 27.1 | 42.7 | 48.6 | 44.1 | 41.5 |  | 10.4 | 6.6 | 5.8 | 6.4 | 6.8 |  | 155 | [5 empty] | 297 | 9 | 31 | 40 | 0.26 |  |  | 71 | 2021-08-06
VOLVO | V60, MY22 | B3 R-Design | 8AT | Automatic | 1969 | Petrol Electric | Mild Hybrid Electric Vehicle (MHEV) | 163 | 120 |  |  |  |  | Euro 6d | FALSE | WLTP | 25.9 | 38.6 | 44.8 | 39.7 | 38.1 |  | 10.9 | 7.3 | 6.3 | 7.1 | 7.4 |  | 168 | [5 empty] | 297 | 9 | 31 | 40 | 0.26 |  |  | 71 | 2021-08-06
VOLVO | V60, MY22 | B3 R-Design | 8AT | Automatic | 1969 | Petrol Electric | Mild Hybrid Electric Vehicle (MHEV) | 163 | 120 |  |  |  |  | Euro 6d | FALSE | WLTP | 27.1 | 42.7 | 48.6 | 44.1 | 41.5 |  | 10.4 | 6.6 | 5.8 | 6.4 | 6.8 |  | 155 | [5 empty] | 297 | 9 | 31 | 40 | 0.26 |  |  | 71 | 2021-08-06
VOLVO | V60, MY22 | B4 AWD Cross Country | 8A-AWD | Automatic | 1969 | Diesel Electric | Mild Hybrid Electric Vehicle (MHEV) | 197 | 145 |  |  |  |  | Euro 6d | FALSE | WLTP | 34.8 | 39.7 | 49.5 | 45.5 | 43.4 |  | 8.1 | 7.1 | 5.7 | 6.2 | 6.5 |  | 170 | [5 empty] | 247 | 28 | 33 | 61 | 0.72 |  |  | 68 | 2021-08-06
VOLVO | V60, MY22 | B4 AWD Cross Country | 8A-AWD | Automatic | 1969 | Diesel Electric | Mild Hybrid Electric Vehicle (MHEV) | 197 | 145 |  |  |  |  | Euro 6d | FALSE | WLTP | 38.6 | 43.4 | 55.3 | 48.6 | 47 |  | 7.3 | 6.5 | 5.1 | 5.8 | 6 |  | 156 | [5 empty] | 247 | 28 | 33 | 61 | 0.72 |  |  | 68 | 2021-08-06
VOLVO | V60, MY22 | B4 Inscription | 8AT | Automatic | 1969 | Diesel Electric | Mild Hybrid Electric Vehicle (MHEV) | 197 | 145 |  |  |  |  | Euro 6d | FALSE | WLTP | 25.9 | 38.1 | 45.5 | 39.2 | 38.1 |  | 10.9 | 7.4 | 6.2 | 7.2 | 7.4 |  | 168 | [5 empty] | 243 | 22 | 39 | 61 | 0.32 |  |  | 68 | 2021-08-06
VOLVO | V60, MY22 | B4 Inscription | 8AT | Automatic | 1969 | Diesel Electric | Mild Hybrid Electric Vehicle (MHEV) | 197 | 145 |  |  |  |  | Euro 6d | FALSE | WLTP | 27.1 | 42.1 | 50.4 | 44.1 | 41.5 |  | 10.4 | 6.7 | 5.6 | 6.4 | 6.8 |  | 154 | [5 empty] | 243 | 22 | 39 | 61 | 0.32 |  |  | 68 | 2021-08-06
VOLVO | V60, MY22 | B4 Inscription | 8AT | Automatic | 1969 | Petrol Electric | Mild Hybrid Electric Vehicle (MHEV) | 197 | 145 |  |  |  |  | Euro 6d | FALSE | WLTP | 25.9 | 38.1 | 45.5 | 39.2 | 38.1 |  | 10.9 | 7.4 | 6.2 | 7.2 | 7.4 |  | 168 | [5 empty] | 316 | 11 | 28 | 38 | 0.11 |  |  | 70 | 2021-08-06
VOLVO | V60, MY22 | B4 Inscription | 8AT | Automatic | 1969 | Petrol Electric | Mild Hybrid Electric Vehicle (MHEV) | 197 | 145 |  |  |  |  | Euro 6d | FALSE | WLTP | 27.1 | 42.1 | 50.4 | 44.1 | 41.5 |  | 10.4 | 6.7 | 5.6 | 6.4 | 6.8 |  | 154 | [5 empty] | 316 | 11 | 28 | 38 | 0.11 |  |  | 70 | 2021-08-06
VOLVO | V60, MY22 | B4 Momentum | 8AT | Automatic | 1969 | Diesel Electric | Mild Hybrid Electric Vehicle (MHEV) | 197 | 145 |  |  |  |  | Euro 6d | FALSE | WLTP | 25.9 | 38.1 | 45.5 | 39.2 | 38.1 |  | 10.9 | 7.4 | 6.2 | 7.2 | 7.4 |  | 168 | [5 empty] | 243 | 22 | 39 | 61 | 0.32 |  |  | 68 | 2021-08-06
VOLVO | V60, MY22 | B4 Momentum | 8AT | Automatic | 1969 | Diesel Electric | Mild Hybrid Electric Vehicle (MHEV) | 197 | 145 |  |  |  |  | Euro 6d | FALSE | WLTP | 27.1 | 42.1 | 50.4 | 44.1 | 41.5 |  | 10.4 | 6.7 | 5.6 | 6.4 | 6.8 |  | 154 | [5 empty] | 243 | 22 | 39 | 61 | 0.32 |  |  | 68 | 2021-08-06
VOLVO | V60, MY22 | B4 Momentum | 8AT | Automatic | 1969 | Petrol Electric | Mild Hybrid Electric Vehicle (MHEV) | 197 | 145 |  |  |  |  | Euro 6d | FALSE | WLTP | 25.9 | 38.1 | 45.5 | 39.2 | 38.1 |  | 10.9 | 7.4 | 6.2 | 7.2 | 7.4 |  | 168 | [5 empty] | 316 | 11 | 28 | 38 | 0.11 |  |  | 70 | 2021-08-06
VOLVO | V60, MY22 | B4 Momentum | 8AT | Automatic | 1969 | Petrol Electric | Mild Hybrid Electric Vehicle (MHEV) | 197 | 145 |  |  |  |  | Euro 6d | FALSE | WLTP | 27.1 | 42.1 | 50.4 | 44.1 | 41.5 |  | 10.4 | 6.7 | 5.6 | 6.4 | 6.8 |  | 154 | [5 empty] | 316 | 11 | 28 | 38 | 0.11 |  |  | 70 | 2021-08-06
VOLVO | V60, MY22 | B4 R-Design | 8AT | Automatic | 1969 | Diesel Electric | Mild Hybrid Electric Vehicle (MHEV) | 197 | 145 |  |  |  |  | Euro 6d | FALSE | WLTP | 25.9 | 38.1 | 45.5 | 39.2 | 38.1 |  | 10.9 | 7.4 | 6.2 | 7.2 | 7.4 |  | 168 | [5 empty] | 243 | 22 | 39 | 61 | 0.32 |  |  | 68 | 2021-08-06
VOLVO | V60, MY22 | B4 R-Design | 8AT | Automatic | 1969 | Diesel Electric | Mild Hybrid Electric Vehicle (MHEV) | 197 | 145 |  |  |  |  | Euro 6d | FALSE | WLTP | 27.1 | 42.1 | 50.4 | 44.1 | 41.5 |  | 10.4 | 6.7 | 5.6 | 6.4 | 6.8 |  | 154 | [5 empty] | 243 | 22 | 39 | 61 | 0.32 |  |  | 68 | 2021-08-06
VOLVO | V60, MY22 | B4 R-Design | 8AT | Automatic | 1969 | Petrol Electric | Mild Hybrid Electric Vehicle (MHEV) | 197 | 145 |  |  |  |  | Euro 6d | FALSE | WLTP | 25.9 | 38.1 | 45.5 | 39.2 | 38.1 |  | 10.9 | 7.4 | 6.2 | 7.2 | 7.4 |  | 168 | [5 empty] | 316 | 11 | 28 | 38 | 0.11 |  |  | 70 | 2021-08-06
VOLVO | V60, MY22 | B4 R-Design | 8AT | Automatic | 1969 | Petrol Electric | Mild Hybrid Electric Vehicle (MHEV) | 197 | 145 |  |  |  |  | Euro 6d | FALSE | WLTP | 27.1 | 42.1 | 50.4 | 44.1 | 41.5 |  | 10.4 | 6.7 | 5.6 | 6.4 | 6.8 |  | 154 | [5 empty] | 316 | 11 | 28 | 38 | 0.11 |  |  | 70 | 2021-08-06
VOLVO | V60, MY22 | B5 AWD Cross Country | 8A-AWD | Automatic | 1969 | Petrol Electric | Mild Hybrid Electric Vehicle (MHEV) | 250 | 184 |  |  |  |  | Euro 6d | FALSE | WLTP | 24.7 | 36.2 | 42.1 | 36.2 | 35.7 |  | 11.4 | 7.8 | 6.7 | 7.8 | 7.9 |  | 180 | [5 empty] | 301 | 11 | 30 | 40 | 0.2 |  |  | 70 | 2021-08-06
VOLVO | V60, MY22 | B5 AWD Cross Country | 8A-AWD | Automatic | 1969 | Petrol Electric | Mild Hybrid Electric Vehicle (MHEV) | 250 | 184 |  |  |  |  | Euro 6d | FALSE | WLTP | 25.4 | 39.2 | 45.5 | 39.2 | 38.1 |  | 11.1 | 7.2 | 6.2 | 7.2 | 7.4 |  | 168 | [5 empty] | 301 | 11 | 30 | 40 | 0.2 |  |  | 70 | 2021-08-06
VOLVO | V60, MY22 | B5 Inscription | 8AT | Automatic | 1969 | Petrol Electric | Mild Hybrid Electric Vehicle (MHEV) | 250 | 184 |  |  |  |  | Euro 6d | FALSE | WLTP | 25.6 | 38.6 | 45.5 | 39.2 | 38.1 |  | 11 | 7.3 | 6.2 | 7.2 | 7.4 |  | 168 | [5 empty] | 289 | 10 | 30 | 40 | 0.11 |  |  | 70 | 2021-08-06
VOLVO | V60, MY22 | B5 Inscription | 8AT | Automatic | 1969 | Petrol Electric | Mild Hybrid Electric Vehicle (MHEV) | 250 | 184 |  |  |  |  | Euro 6d | FALSE | WLTP | 26.1 | 42.1 | 50.4 | 44.1 | 41.5 |  | 10.8 | 6.7 | 5.6 | 6.4 | 6.8 |  | 155 | [5 empty] | 289 | 10 | 30 | 40 | 0.11 |  |  | 70 | 2021-08-06
VOLVO | V60, MY22 | B5 R-Design | 8AT | Automatic | 1969 | Petrol Electric | Mild Hybrid Electric Vehicle (MHEV) | 250 | 184 |  |  |  |  | Euro 6d | FALSE | WLTP | 25.6 | 38.6 | 45.5 | 39.2 | 38.1 |  | 11 | 7.3 | 6.2 | 7.2 | 7.4 |  | 168 | [5 empty] | 289 | 10 | 30 | 40 | 0.11 |  |  | 70 | 2021-08-06
VOLVO | V60, MY22 | B5 R-Design | 8AT | Automatic | 1969 | Petrol Electric | Mild Hybrid Electric Vehicle (MHEV) | 250 | 184 |  |  |  |  | Euro 6d | FALSE | WLTP | 26.1 | 42.1 | 50.4 | 44.1 | 41.5 |  | 10.8 | 6.7 | 5.6 | 6.4 | 6.8 |  | 155 | [5 empty] | 289 | 10 | 30 | 40 | 0.11 |  |  | 70 | 2021-08-06
VOLVO | V60, MY22 | B6 AWD R-Design | 8A-AWD | Automatic | 1969 | Petrol Electric | Mild Hybrid Electric Vehicle (MHEV) | 300 | 220 |  |  |  |  | Euro 6d | FALSE | WLTP | 22.9 | 32.8 | 39.2 | 34.4 | 33.2 |  | 12.3 | 8.6 | 7.2 | 8.2 | 8.5 |  | 192 | [5 empty] | 370 | 15 | 26 | 42 | 0.11 |  |  | 71 | 2021-08-06
VOLVO | V60, MY22 | B6 AWD R-Design | 8A-AWD | Automatic | 1969 | Petrol Electric | Mild Hybrid Electric Vehicle (MHEV) | 300 | 220 |  |  |  |  | Euro 6d | FALSE | WLTP | 23.9 | 36.2 | 44.1 | 39.2 | 36.2 |  | 11.8 | 7.8 | 6.4 | 7.2 | 7.8 |  | 177 | [5 empty] | 370 | 15 | 26 | 42 | 0.11 |  |  | 71 | 2021-08-06
VOLVO | V60, MY22 | Recharge T6 Plug-in Hybrid AWD Inscription | 8A-AWD | Automatic | 1969 | Electricity / Petrol | Plug-in Hybrid Electric Vehicle (PHEV) | 340 | 251 |  | 168 | 55 |  | Euro 6d | FALSE | WLTP | 0 | 0 | 0 | 0 | 0 | 156.7 | 0 | 0 | 0 | 0 | 0 | 1.8 | 41 | 36 | 34 | 54 |  | 59 | 673 | 5 | 10 | 15 | 0.21 |  |  | 68 | 2021-08-06
VOLVO | V60, MY22 | Recharge T6 Plug-in Hybrid AWD Inscription | 8A-AWD | Automatic | 1969 | Electricity / Petrol | Plug-in Hybrid Electric Vehicle (PHEV) | 340 | 251 |  | 168 | 55 |  | Euro 6d | FALSE | WLTP | 0 | 0 | 0 | 0 | 0 | 141.1 | 0 | 0 | 0 | 0 | 0 | 2 | 46 | 36 | 31 | 50 |  | 55 | 673 | 5 | 10 | 15 | 0.21 |  |  | 68 | 2021-08-06
VOLVO | V60, MY22 | Recharge T6 Plug-in Hybrid AWD R-Design | 8A-AWD | Automatic | 1969 | Electricity / Petrol | Plug-in Hybrid Electric Vehicle (PHEV) | 340 | 251 |  | 168 | 55 |  | Euro 6d | FALSE | WLTP | 0 | 0 | 0 | 0 | 0 | 156.7 | 0 | 0 | 0 | 0 | 0 | 1.8 | 41 | 36 | 34 | 54 |  | 59 | 673 | 5 | 10 | 15 | 0.21 |  |  | 68 | 2021-08-06
VOLVO | V60, MY22 | Recharge T6 Plug-in Hybrid AWD R-Design | 8A-AWD | Automatic | 1969 | Electricity / Petrol | Plug-in Hybrid Electric Vehicle (PHEV) | 340 | 251 |  | 168 | 55 |  | Euro 6d | FALSE | WLTP | 0 | 0 | 0 | 0 | 0 | 141.1 | 0 | 0 | 0 | 0 | 0 | 2 | 46 | 36 | 31 | 50 |  | 55 | 673 | 5 | 10 | 15 | 0.21 |  |  | 68 | 2021-08-06
VOLVO | V60, MY22 | Recharge T8 Plug-in Hybrid Polestar Engineered | 8A-AWD | Automatic | 1969 | Electricity / Petrol | Plug-in Hybrid Electric Vehicle (PHEV) | 405 | 298 |  | 178 | 49 |  | Euro 6d | FALSE | WLTP | 0 | 0 | 0 | 0 | 0 | 112.8 | 0 | 0 | 0 | 0 | 0 | 2.5 | 56 | 46 | 34 | 55 |  | 50 | 677 | 6 | 8 | 14 | 0.19 |  |  | 68 | 2021-08-06
VOLVO | V60, MY22 | Recharge T8 Plug-in Hybrid Polestar Engineered | 8A-AWD | Automatic | 1969 | Electricity / Petrol | Plug-in Hybrid Electric Vehicle (PHEV) | 405 | 298 |  | 178 | 49 |  | Euro 6d | FALSE | WLTP | 0 | 0 | 0 | 0 | 0 | 134.3 | 0 | 0 | 0 | 0 | 0 | 2.1 | 48 | 46 | 37 | 59 |  | 62 | 677 | 6 | 8 | 14 | 0.19 |  |  | 68 | 2021-08-06
VOLVO | V90, MY22 | B4 Inscription | 8AT | Automatic | 1969 | Petrol Electric | Mild Hybrid Electric Vehicle (MHEV) | 197 | 145 |  |  |  |  | Euro 6d | FALSE | WLTP | 26.6 | 42.1 | 48.6 | 42.1 | 40.3 |  | 10.6 | 6.7 | 5.8 | 6.7 | 7 |  | 158 | [5 empty] | 295 | 9 | 30 | 38 | 0.18 |  |  | 68 | 2021-08-06
VOLVO | V90, MY22 | B4 Inscription | 8AT | Automatic | 1969 | Petrol Electric | Mild Hybrid Electric Vehicle (MHEV) | 197 | 145 |  |  |  |  | Euro 6d | FALSE | WLTP | 25.6 | 37.6 | 43.5 | 36.5 | 36.5 |  | 11 | 7.5 | 6.5 | 7.7 | 7.7 |  | 175 | [5 empty] | 295 | 9 | 30 | 38 | 0.18 |  |  | 68 | 2021-08-06
VOLVO | V90, MY22 | B4 Inscription | 8AT | Automatic | 1969 | Diesel Electric | Mild Hybrid Electric Vehicle (MHEV) | 197 | 145 |  |  |  |  | Euro 6d | FALSE | WLTP | 38.6 | 42.3 | 50.2 | 45.5 | 44.8 |  | 7.3 | 6.7 | 5.6 | 6.2 | 6.3 |  | 164 | [5 empty] | 247 | 27 | 32 | 59 | 0.87 |  |  | 68 | 2021-08-06
VOLVO | V90, MY22 | B4 Inscription | 8AT | Automatic | 1969 | Diesel Electric | Mild Hybrid Electric Vehicle (MHEV) | 197 | 145 |  |  |  |  | Euro 6d | FALSE | WLTP | 42.7 | 44.8 | 57.1 | 51.6 | 49.5 |  | 6.6 | 6.3 | 4.9 | 5.5 | 5.7 |  | 148 | [5 empty] | 247 | 27 | 32 | 59 | 0.87 |  |  | 68 | 2021-08-06
VOLVO | V90, MY22 | B4 Momentum | 8AT | Automatic | 1969 | Petrol Electric | Mild Hybrid Electric Vehicle (MHEV) | 197 | 145 |  |  |  |  | Euro 6d | FALSE | WLTP | 26.6 | 42.1 | 48.6 | 42.1 | 40.3 |  | 10.6 | 6.7 | 5.8 | 6.7 | 7 |  | 158 | [5 empty] | 295 | 9 | 30 | 38 | 0.18 |  |  | 68 | 2021-08-06
VOLVO | V90, MY22 | B4 Momentum | 8AT | Automatic | 1969 | Petrol Electric | Mild Hybrid Electric Vehicle (MHEV) | 197 | 145 |  |  |  |  | Euro 6d | FALSE | WLTP | 25.6 | 37.6 | 43.5 | 36.5 | 36.5 |  | 11 | 7.5 | 6.5 | 7.7 | 7.7 |  | 175 | [5 empty] | 295 | 9 | 30 | 38 | 0.18 |  |  | 68 | 2021-08-06
VOLVO | V90, MY22 | B4 Momentum | 8AT | Automatic | 1969 | Diesel Electric | Mild Hybrid Electric Vehicle (MHEV) | 197 | 145 |  |  |  |  | Euro 6d | FALSE | WLTP | 42.7 | 44.8 | 57.1 | 51.6 | 49.5 |  | 6.6 | 6.3 | 4.9 | 5.5 | 5.7 |  | 148 | [5 empty] | 247 | 27 | 32 | 59 | 0.87 |  |  | 68 | 2021-08-06
VOLVO | V90, MY22 | B4 Momentum | 8AT | Automatic | 1969 | Diesel Electric | Mild Hybrid Electric Vehicle (MHEV) | 197 | 145 |  |  |  |  | Euro 6d | FALSE | WLTP | 38.6 | 42.3 | 50.2 | 45.5 | 44.8 |  | 7.3 | 6.7 | 5.6 | 6.2 | 6.3 |  | 164 | [5 empty] | 247 | 27 | 32 | 59 | 0.87 |  |  | 68 | 2021-08-06
VOLVO | V90, MY22 | B4 R-Design | 8AT | Automatic | 1969 | Petrol Electric | Mild Hybrid Electric Vehicle (MHEV) | 197 | 145 |  |  |  |  | Euro 6d | FALSE | WLTP | 26.6 | 42.1 | 48.6 | 42.1 | 40.3 |  | 10.6 | 6.7 | 5.8 | 6.7 | 7 |  | 158 | [5 empty] | 295 | 9 | 30 | 38 | 0.18 |  |  | 68 | 2021-08-06
VOLVO | V90, MY22 | B4 R-Design | 8AT | Automatic | 1969 | Petrol Electric | Mild Hybrid Electric Vehicle (MHEV) | 197 | 145 |  |  |  |  | Euro 6d | FALSE | WLTP | 25.6 | 37.6 | 43.5 | 36.5 | 36.5 |  | 11 | 7.5 | 6.5 | 7.7 | 7.7 |  | 175 | [5 empty] | 295 | 9 | 30 | 38 | 0.18 |  |  | 68 | 2021-08-06
VOLVO | V90, MY22 | B4 R-Design | 8AT | Automatic | 1969 | Diesel Electric | Mild Hybrid Electric Vehicle (MHEV) | 197 | 145 |  |  |  |  | Euro 6d | FALSE | WLTP | 42.7 | 44.8 | 57.1 | 51.6 | 49.5 |  | 6.6 | 6.3 | 4.9 | 5.5 | 5.7 |  | 148 | [5 empty] | 247 | 27 | 32 | 59 | 0.87 |  |  | 68 | 2021-08-06
VOLVO | V90, MY22 | B4 R-Design | 8AT | Automatic | 1969 | Diesel Electric | Mild Hybrid Electric Vehicle (MHEV) | 197 | 145 |  |  |  |  | Euro 6d | FALSE | WLTP | 38.6 | 42.3 | 50.2 | 45.5 | 44.8 |  | 7.3 | 6.7 | 5.6 | 6.2 | 6.3 |  | 164 | [5 empty] | 247 | 27 | 32 | 59 | 0.87 |  |  | 68 | 2021-08-06
VOLVO | V90, MY22 | B5 Inscription | 8AT | Automatic | 1969 | Petrol Electric | Mild Hybrid Electric Vehicle (MHEV) | 250 | 184 |  |  |  |  | Euro 6d | FALSE | WLTP | 26.6 | 41.5 | 48.6 | 41.5 | 40.3 |  | 10.6 | 6.8 | 5.8 | 6.8 | 7 |  | 159 | [5 empty] | 295 | 9 | 30 | 38 | 0.18 |  |  | 68 | 2021-08-06
VOLVO | V90, MY22 | B5 Inscription | 8AT | Automatic | 1969 | Petrol Electric | Mild Hybrid Electric Vehicle (MHEV) | 250 | 184 |  |  |  |  | Euro 6d | FALSE | WLTP | 25.6 | 37.6 | 43.5 | 36.5 | 36.5 |  | 11 | 7.5 | 6.5 | 7.7 | 7.7 |  | 175 | [5 empty] | 295 | 9 | 30 | 38 | 0.18 |  |  | 68 | 2021-08-06
VOLVO | V90, MY22 | B5 R-Design | 8AT | Automatic | 1969 | Petrol Electric | Mild Hybrid Electric Vehicle (MHEV) | 250 | 184 |  |  |  |  | Euro 6d | FALSE | WLTP | 25.6 | 37.6 | 43.5 | 36.5 | 36.5 |  | 11 | 7.5 | 6.5 | 7.7 | 7.7 |  | 175 | [5 empty] | 295 | 9 | 30 | 38 | 0.18 |  |  | 68 | 2021-08-06
VOLVO | V90, MY22 | B5 R-Design | 8AT | Automatic | 1969 | Petrol Electric | Mild Hybrid Electric Vehicle (MHEV) | 250 | 184 |  |  |  |  | Euro 6d | FALSE | WLTP | 26.6 | 41.5 | 48.6 | 41.5 | 40.3 |  | 10.6 | 6.8 | 5.8 | 6.8 | 7 |  | 159 | [5 empty] | 295 | 9 | 30 | 38 | 0.18 |  |  | 68 | 2021-08-06
VOLVO | V90, MY22 | B5 AWD Cross Country | 8A-AWD | Automatic | 1969 | Petrol Electric | Mild Hybrid Electric Vehicle (MHEV) | 250 | 184 |  |  |  |  | Euro 6d | FALSE | WLTP | 25.2 | 37.6 | 44.1 | 37.1 | 36.2 |  | 11.2 | 7.5 | 6.4 | 7.6 | 7.8 |  | 177 | [5 empty] | 406 | 11 | 33 | 44 | 0.21 |  |  | 68 | 2021-08-06
VOLVO | V90, MY22 | B5 AWD Cross Country | 8A-AWD | Automatic | 1969 | Petrol Electric | Mild Hybrid Electric Vehicle (MHEV) | 250 | 184 |  |  |  |  | Euro 6d | FALSE | WLTP | 23.7 | 34.4 | 39.2 | 32.8 | 33.2 |  | 11.9 | 8.2 | 7.2 | 8.6 | 8.5 |  | 193 | [5 empty] | 406 | 11 | 33 | 44 | 0.21 |  |  | 68 | 2021-08-06
VOLVO | V90, MY22 | B5 AWD Cross Country | 8A-AWD | Automatic | 1969 | Diesel Electric | Mild Hybrid Electric Vehicle (MHEV) | 235 | 173 |  |  |  |  | Euro 6d | FALSE | WLTP | 35.7 | 45.5 | 53.2 | 44.8 | 44.8 |  | 7.9 | 6.2 | 5.3 | 6.3 | 6.3 |  | 164 | [5 empty] | 244 | 24 | 38 | 62 | 0.69 |  |  | 67 | 2021-08-06
VOLVO | V90, MY22 | B5 AWD Cross Country | 8A-AWD | Automatic | 1969 | Diesel Electric | Mild Hybrid Electric Vehicle (MHEV) | 235 | 173 |  |  |  |  | Euro 6d | FALSE | WLTP | 33.6 | 40.3 | 48.6 | 39.7 | 41.5 |  | 8.4 | 7 | 5.8 | 7.1 | 6.8 |  | 179 | [5 empty] | 244 | 24 | 38 | 62 | 0.69 |  |  | 67 | 2021-08-06
VOLVO | V90, MY22 | B6 AWD R-Design | 8A-AWD | Automatic | 1969 | Petrol Electric | Mild Hybrid Electric Vehicle (MHEV) | 300 | 220 |  |  |  |  | Euro 6d | FALSE | WLTP | 22.6 | 32.8 | 38.1 | 33.6 | 32.4 |  | 12.5 | 8.6 | 7.4 | 8.4 | 8.7 |  | 197 | [5 empty] | 397 | 20 | 27 | 47 | 0.24 |  |  | 68 | 2021-08-06
VOLVO | V90, MY22 | B6 AWD R-Design | 8A-AWD | Automatic | 1969 | Petrol Electric | Mild Hybrid Electric Vehicle (MHEV) | 300 | 220 |  |  |  |  | Euro 6d | FALSE | WLTP | 23.7 | 35.7 | 42.7 | 37.6 | 35.3 |  | 11.9 | 7.9 | 6.6 | 7.5 | 8 |  | 182 | [5 empty] | 397 | 20 | 27 | 47 | 0.24 |  |  | 68 | 2021-08-06
VOLVO | V90, MY22 | B6 AWD Cross Country | 8A-AWD | Automatic | 1969 | Petrol Electric | Mild Hybrid Electric Vehicle (MHEV) | 300 | 220 |  |  |  |  | Euro 6d | FALSE | WLTP | 21.7 | 32.8 | 37.4 | 32.1 | 31.7 |  | 13 | 8.6 | 7.5 | 8.8 | 8.9 |  | 202 | [5 empty] | 441 | 26 | 36 | 62 | 0.16 |  |  | 68 | 2021-08-06
VOLVO | V90, MY22 | B6 AWD Cross Country | 8A-AWD | Automatic | 1969 | Petrol Electric | Mild Hybrid Electric Vehicle (MHEV) | 300 | 220 |  |  |  |  | Euro 6d | FALSE | WLTP | 23.9 | 34.8 | 40.9 | 35.3 | 34 |  | 11.8 | 8.1 | 6.9 | 8 | 8.3 |  | 187 | [5 empty] | 441 | 26 | 36 | 62 | 0.16 |  |  | 68 | 2021-08-06
VOLVO | V90, MY22 | Recharge T6 Plug-in Hybrid AWD Inscription | 8A-AWD | Automatic | 1969 | Electricity / Petrol | Plug-in Hybrid Electric Vehicle (PHEV) | 340 | 251 |  | 218 | 53 |  | Euro 6d | FALSE | WLTP | 0 | 0 | 0 | 0 | 0 | 134.3 | 0 | 0 | 0 | 0 | 0 | 2.1 | 47 | 39 | 35 | 57 |  | 63 | 559 | 6 | 8 | 15 | 0.29 |  |  | 68 | 2021-08-13
VOLVO | V90, MY22 | Recharge T6 Plug-in Hybrid AWD R-Design | 8A-AWD | Automatic | 1969 | Electricity / Petrol | Plug-in Hybrid Electric Vehicle (PHEV) | 340 | 251 |  | 218 | 53 |  | Euro 6d | FALSE | WLTP | 0 | 0 | 0 | 0 | 0 | 134.3 | 0 | 0 | 0 | 0 | 0 | 2.1 | 47 | 39 | 35 | 57 |  | 63 | 559 | 6 | 8 | 15 | 0.29 |  |  | 68 | 2021-08-13
VOLVO | V90, MY22 | Recharge T6 Plug-in Hybrid AWD Inscription | 8A-AWD | Automatic | 1969 | Electricity / Petrol | Plug-in Hybrid Electric Vehicle (PHEV) | 340 | 251 |  | 218 | 53 |  | Euro 6d | FALSE | WLTP | 0 | 0 | 0 | 0 | 0 | 104.5 | 0 | 0 | 0 | 0 | 0 | 2.7 | 61 | 61 | 32 | 51 |  | 52 | 559 | 6 | 8 | 15 | 0.29 |  |  | 68 | 2021-08-13
VOLVO | V90, MY22 | Recharge T6 Plug-in Hybrid AWD R-Design | 8A-AWD | Automatic | 1969 | Electricity / Petrol | Plug-in Hybrid Electric Vehicle (PHEV) | 340 | 251 |  | 218 | 53 |  | Euro 6d | FALSE | WLTP | 0 | 0 | 0 | 0 | 0 | 104.5 | 0 | 0 | 0 | 0 | 0 | 2.7 | 61 | 61 | 32 | 51 |  | 52 | 559 | 6 | 8 | 15 | 0.29 |  |  | 68 | 2021-08-13
VOLVO | XC40, MY21 | B4 AWD Inscription 18" Alloy | 8A-AWD | Automatic | 1969 | Petrol Electric | Hybrid Electric Vehicle (HEV) | 197 | 145 | 0 |  |  |  | Euro 6d | FALSE | WLTP | 25.4 | 39.2 | 42.7 | 36.6 | 36.6 |  | 11.1 | 7.2 | 6.6 | 7.7 | 7.7 |  | 174 | [5 empty] | 213 | 13 | 25 | 37 | 0.14 |  |  | 68 | 2020-10-16
VOLVO | XC40, MY21 | B4 AWD Inscription 18" Alloy | 8A-AWD | Automatic | 1969 | Petrol Electric | Hybrid Electric Vehicle (HEV) | 197 | 145 | 0 |  |  |  | Euro 6d | FALSE | WLTP | 24.5 | 36.6 | 39.7 | 34 | 34 |  | 11.5 | 7.7 | 7.1 | 8.3 | 8.3 |  | 186 | [5 empty] | 213 | 13 | 25 | 37 | 0.14 |  |  | 68 | 2020-10-16
VOLVO | XC40, MY21 | B4 AWD Inscription 19" Alloy | 8A-AWD | Automatic | 1969 | Petrol Electric | Hybrid Electric Vehicle (HEV) | 197 | 145 | 0 |  |  |  | Euro 6d | FALSE | WLTP | 25.4 | 39.2 | 42.7 | 36.6 | 36.6 |  | 11.1 | 7.2 | 6.6 | 7.7 | 7.7 |  | 174 | [5 empty] | 213 | 13 | 25 | 37 | 0.14 |  |  | 68 | 2020-10-16
VOLVO | XC40, MY21 | B4 AWD Inscription 19" Alloy | 8A-AWD | Automatic | 1969 | Petrol Electric | Hybrid Electric Vehicle (HEV) | 197 | 145 | 0 |  |  |  | Euro 6d | FALSE | WLTP | 24.5 | 36.6 | 39.7 | 34 | 34 |  | 11.5 | 7.7 | 7.1 | 8.3 | 8.3 |  | 186 | [5 empty] | 213 | 13 | 25 | 37 | 0.14 |  |  | 68 | 2020-10-16
VOLVO | XC40, MY21 | B4 AWD Inscription 20" Alloy | 8A-AWD | Automatic | 1969 | Petrol Electric | Hybrid Electric Vehicle (HEV) | 197 | 145 | 0 |  |  |  | Euro 6d | FALSE | WLTP | 25.4 | 39.2 | 42.7 | 36.6 | 36.6 |  | 11.1 | 7.2 | 6.6 | 7.7 | 7.7 |  | 174 | [5 empty] | 213 | 13 | 25 | 37 | 0.14 |  |  | 68 | 2020-10-16
VOLVO | XC40, MY21 | B4 AWD Inscription 20" Alloy | 8A-AWD | Automatic | 1969 | Petrol Electric | Hybrid Electric Vehicle (HEV) | 197 | 145 | 0 |  |  |  | Euro 6d | FALSE | WLTP | 24.5 | 36.6 | 39.7 | 34 | 34 |  | 11.5 | 7.7 | 7.1 | 8.3 | 8.3 |  | 186 | [5 empty] | 213 | 13 | 25 | 37 | 0.14 |  |  | 68 | 2020-10-16
VOLVO | XC40, MY21 | B4 AWD Inscription 21" Alloy | 8A-AWD | Automatic | 1969 | Petrol Electric | Hybrid Electric Vehicle (HEV) | 197 | 145 | 0 |  |  |  | Euro 6d | FALSE | WLTP | 25.4 | 39.2 | 42.7 | 36.6 | 36.6 |  | 11.1 | 7.2 | 6.6 | 7.7 | 7.7 |  | 174 | [5 empty] | 213 | 13 | 25 | 37 | 0.14 |  |  | 68 | 2020-10-16
VOLVO | XC40, MY21 | B4 AWD Inscription 21" Alloy | 8A-AWD | Automatic | 1969 | Petrol Electric | Hybrid Electric Vehicle (HEV) | 197 | 145 | 0 |  |  |  | Euro 6d | FALSE | WLTP | 24.5 | 36.6 | 39.7 | 34 | 34 |  | 11.5 | 7.7 | 7.1 | 8.3 | 8.3 |  | 186 | [5 empty] | 213 | 13 | 25 | 37 | 0.14 |  |  | 68 | 2020-10-16
VOLVO | XC40, MY21 | B4 AWD Inscription Pro 18" Alloy | 8A-AWD | Automatic | 1969 | Petrol Electric | Hybrid Electric Vehicle (HEV) | 197 | 145 | 0 |  |  |  | Euro 6d | FALSE | WLTP | 25.4 | 39.2 | 42.7 | 36.6 | 36.6 |  | 11.1 | 7.2 | 6.6 | 7.7 | 7.7 |  | 174 | [5 empty] | 213 | 13 | 25 | 37 | 0.14 |  |  | 68 | 2020-10-16
VOLVO | XC40, MY21 | B4 AWD Inscription Pro 18" Alloy | 8A-AWD | Automatic | 1969 | Petrol Electric | Hybrid Electric Vehicle (HEV) | 197 | 145 | 0 |  |  |  | Euro 6d | FALSE | WLTP | 24.5 | 36.6 | 39.7 | 34 | 34 |  | 11.5 | 7.7 | 7.1 | 8.3 | 8.3 |  | 186 | [5 empty] | 213 | 13 | 25 | 37 | 0.14 |  |  | 68 | 2020-10-16
VOLVO | XC40, MY21 | B4 AWD Inscription Pro 19" Alloy | 8A-AWD | Automatic | 1969 | Petrol Electric | Hybrid Electric Vehicle (HEV) | 197 | 145 | 0 |  |  |  | Euro 6d | FALSE | WLTP | 25.4 | 39.2 | 42.7 | 36.6 | 36.6 |  | 11.1 | 7.2 | 6.6 | 7.7 | 7.7 |  | 174 | [5 empty] | 213 | 13 | 25 | 37 | 0.14 |  |  | 68 | 2020-10-16
VOLVO | XC40, MY21 | B4 AWD Inscription Pro 19" Alloy | 8A-AWD | Automatic | 1969 | Petrol Electric | Hybrid Electric Vehicle (HEV) | 197 | 145 | 0 |  |  |  | Euro 6d | FALSE | WLTP | 24.5 | 36.6 | 39.7 | 34 | 34 |  | 11.5 | 7.7 | 7.1 | 8.3 | 8.3 |  | 186 | [5 empty] | 213 | 13 | 25 | 37 | 0.14 |  |  | 68 | 2020-10-16
VOLVO | XC40, MY21 | B4 AWD Inscription Pro 20" Alloy | 8A-AWD | Automatic | 1969 | Petrol Electric | Hybrid Electric Vehicle (HEV) | 197 | 145 | 0 |  |  |  | Euro 6d | FALSE | WLTP | 25.4 | 39.2 | 42.7 | 36.6 | 36.6 |  | 11.1 | 7.2 | 6.6 | 7.7 | 7.7 |  | 174 | [5 empty] | 213 | 13 | 25 | 37 | 0.14 |  |  | 68 | 2020-10-16
VOLVO | XC40, MY21 | B4 AWD Inscription Pro 20" Alloy | 8A-AWD | Automatic | 1969 | Petrol Electric | Hybrid Electric Vehicle (HEV) | 197 | 145 | 0 |  |  |  | Euro 6d | FALSE | WLTP | 24.5 | 36.6 | 39.7 | 34 | 34 |  | 11.5 | 7.7 | 7.1 | 8.3 | 8.3 |  | 186 | [5 empty] | 213 | 13 | 25 | 37 | 0.14 |  |  | 68 | 2020-10-16
VOLVO | XC40, MY21 | B4 AWD Inscription Pro 21" Alloy | 8A-AWD | Automatic | 1969 | Petrol Electric | Hybrid Electric Vehicle (HEV) | 197 | 145 | 0 |  |  |  | Euro 6d | FALSE | WLTP | 25.4 | 39.2 | 42.7 | 36.6 | 36.6 |  | 11.1 | 7.2 | 6.6 | 7.7 | 7.7 |  | 174 | [5 empty] | 213 | 13 | 25 | 37 | 0.14 |  |  | 68 | 2020-10-16
VOLVO | XC40, MY21 | B4 AWD Inscription Pro 21" Alloy | 8A-AWD | Automatic | 1969 | Petrol Electric | Hybrid Electric Vehicle (HEV) | 197 | 145 | 0 |  |  |  | Euro 6d | FALSE | WLTP | 24.5 | 36.6 | 39.7 | 34 | 34 |  | 11.5 | 7.7 | 7.1 | 8.3 | 8.3 |  | 186 | [5 empty] | 213 | 13 | 25 | 37 | 0.14 |  |  | 68 | 2020-10-16
VOLVO | XC40, MY21 | B4 AWD Momentum 18" Alloy | 8A-AWD | Automatic | 1969 | Petrol Electric | Hybrid Electric Vehicle (HEV) | 197 | 145 | 0 |  |  |  | Euro 6d | FALSE | WLTP | 25.4 | 39.2 | 42.7 | 36.6 | 36.6 |  | 11.1 | 7.2 | 6.6 | 7.7 | 7.7 |  | 174 | [5 empty] | 213 | 13 | 25 | 37 | 0.14 |  |  | 68 | 2020-10-16
VOLVO | XC40, MY21 | B4 AWD Momentum 18" Alloy | 8A-AWD | Automatic | 1969 | Petrol Electric | Hybrid Electric Vehicle (HEV) | 197 | 145 | 0 |  |  |  | Euro 6d | FALSE | WLTP | 24.5 | 36.6 | 39.7 | 34 | 34 |  | 11.5 | 7.7 | 7.1 | 8.3 | 8.3 |  | 186 | [5 empty] | 213 | 13 | 25 | 37 | 0.14 |  |  | 68 | 2020-10-16
VOLVO | XC40, MY21 | B4 AWD Momentum 19" Alloy | 8A-AWD | Automatic | 1969 | Petrol Electric | Hybrid Electric Vehicle (HEV) | 197 | 145 | 0 |  |  |  | Euro 6d | FALSE | WLTP | 25.4 | 39.2 | 42.7 | 36.6 | 36.6 |  | 11.1 | 7.2 | 6.6 | 7.7 | 7.7 |  | 174 | [5 empty] | 213 | 13 | 25 | 37 | 0.14 |  |  | 68 | 2020-10-16
VOLVO | XC40, MY21 | B4 AWD Momentum 19" Alloy | 8A-AWD | Automatic | 1969 | Petrol Electric | Hybrid Electric Vehicle (HEV) | 197 | 145 | 0 |  |  |  | Euro 6d | FALSE | WLTP | 24.5 | 36.6 | 39.7 | 34 | 34 |  | 11.5 | 7.7 | 7.1 | 8.3 | 8.3 |  | 186 | [5 empty] | 213 | 13 | 25 | 37 | 0.14 |  |  | 68 | 2020-10-16
VOLVO | XC40, MY21 | B4 AWD Momentum 20" Alloy | 8A-AWD | Automatic | 1969 | Petrol Electric | Hybrid Electric Vehicle (HEV) | 197 | 145 | 0 |  |  |  | Euro 6d | FALSE | WLTP | 25.4 | 39.2 | 42.7 | 36.6 | 36.6 |  | 11.1 | 7.2 | 6.6 | 7.7 | 7.7 |  | 174 | [5 empty] | 213 | 13 | 25 | 37 | 0.14 |  |  | 68 | 2020-10-16
VOLVO | XC40, MY21 | B4 AWD Momentum 20" Alloy | 8A-AWD | Automatic | 1969 | Petrol Electric | Hybrid Electric Vehicle (HEV) | 197 | 145 | 0 |  |  |  | Euro 6d | FALSE | WLTP | 24.5 | 36.6 | 39.7 | 34 | 34 |  | 11.5 | 7.7 | 7.1 | 8.3 | 8.3 |  | 186 | [5 empty] | 213 | 13 | 25 | 37 | 0.14 |  |  | 68 | 2020-10-16
VOLVO | XC40, MY21 | B4 AWD Momentum 21" Alloy | 8A-AWD | Automatic | 1969 | Petrol Electric | Hybrid Electric Vehicle (HEV) | 197 | 145 | 0 |  |  |  | Euro 6d | FALSE | WLTP | 25.4 | 39.2 | 42.7 | 36.6 | 36.6 |  | 11.1 | 7.2 | 6.6 | 7.7 | 7.7 |  | 174 | [5 empty] | 213 | 13 | 25 | 37 | 0.14 |  |  | 68 | 2020-10-16
VOLVO | XC40, MY21 | B4 AWD Momentum 21" Alloy | 8A-AWD | Automatic | 1969 | Petrol Electric | Hybrid Electric Vehicle (HEV) | 197 | 145 | 0 |  |  |  | Euro 6d | FALSE | WLTP | 24.5 | 36.6 | 39.7 | 34 | 34 |  | 11.5 | 7.7 | 7.1 | 8.3 | 8.3 |  | 186 | [5 empty] | 213 | 13 | 25 | 37 | 0.14 |  |  | 68 | 2020-10-16
VOLVO | XC40, MY21 | B4 AWD R-Design 18" Alloy | 8A-AWD | Automatic | 1969 | Petrol Electric | Hybrid Electric Vehicle (HEV) | 197 | 145 | 0 |  |  |  | Euro 6d | FALSE | WLTP | 25.4 | 39.2 | 42.7 | 36.6 | 36.6 |  | 11.1 | 7.2 | 6.6 | 7.7 | 7.7 |  | 174 | [5 empty] | 213 | 13 | 25 | 37 | 0.14 |  |  | 68 | 2020-10-16
VOLVO | XC40, MY21 | B4 AWD R-Design 18" Alloy | 8A-AWD | Automatic | 1969 | Petrol Electric | Hybrid Electric Vehicle (HEV) | 197 | 145 | 0 |  |  |  | Euro 6d | FALSE | WLTP | 24.5 | 36.6 | 39.7 | 34 | 34 |  | 11.5 | 7.7 | 7.1 | 8.3 | 8.3 |  | 186 | [5 empty] | 213 | 13 | 25 | 37 | 0.14 |  |  | 68 | 2020-10-16
VOLVO | XC40, MY21 | B4 AWD R-Design 19" Alloy | 8A-AWD | Automatic | 1969 | Petrol Electric | Hybrid Electric Vehicle (HEV) | 197 | 145 | 0 |  |  |  | Euro 6d | FALSE | WLTP | 25.4 | 39.2 | 42.7 | 36.6 | 36.6 |  | 11.1 | 7.2 | 6.6 | 7.7 | 7.7 |  | 174 | [5 empty] | 213 | 13 | 25 | 37 | 0.14 |  |  | 68 | 2020-10-16
VOLVO | XC40, MY21 | B4 AWD R-Design 19" Alloy | 8A-AWD | Automatic | 1969 | Petrol Electric | Hybrid Electric Vehicle (HEV) | 197 | 145 | 0 |  |  |  | Euro 6d | FALSE | WLTP | 24.5 | 36.6 | 39.7 | 34 | 34 |  | 11.5 | 7.7 | 7.1 | 8.3 | 8.3 |  | 186 | [5 empty] | 213 | 13 | 25 | 37 | 0.14 |  |  | 68 | 2020-10-16
VOLVO | XC40, MY21 | B4 AWD R-Design 20" Alloy | 8A-AWD | Automatic | 1969 | Petrol Electric | Hybrid Electric Vehicle (HEV) | 197 | 145 | 0 |  |  |  | Euro 6d | FALSE | WLTP | 25.4 | 39.2 | 42.7 | 36.6 | 36.6 |  | 11.1 | 7.2 | 6.6 | 7.7 | 7.7 |  | 174 | [5 empty] | 213 | 13 | 25 | 37 | 0.14 |  |  | 68 | 2020-10-16
VOLVO | XC40, MY21 | B4 AWD R-Design 20" Alloy | 8A-AWD | Automatic | 1969 | Petrol Electric | Hybrid Electric Vehicle (HEV) | 197 | 145 | 0 |  |  |  | Euro 6d | FALSE | WLTP | 24.5 | 36.6 | 39.7 | 34 | 34 |  | 11.5 | 7.7 | 7.1 | 8.3 | 8.3 |  | 186 | [5 empty] | 213 | 13 | 25 | 37 | 0.14 |  |  | 68 | 2020-10-16
VOLVO | XC40, MY21 | B4 AWD R-Design Pro 20" Alloy | 8A-AWD | Automatic | 1969 | Petrol Electric | Hybrid Electric Vehicle (HEV) | 197 | 145 | 0 |  |  |  | Euro 6d | FALSE | WLTP | 25.4 | 39.2 | 42.7 | 36.6 | 36.6 |  | 11.1 | 7.2 | 6.6 | 7.7 | 7.7 |  | 174 | [5 empty] | 213 | 13 | 25 | 37 | 0.14 |  |  | 68 | 2020-10-16
VOLVO | XC40, MY21 | B4 AWD R-Design Pro 20" Alloy | 8A-AWD | Automatic | 1969 | Petrol Electric | Hybrid Electric Vehicle (HEV) | 197 | 145 | 0 |  |  |  | Euro 6d | FALSE | WLTP | 24.5 | 36.6 | 39.7 | 34 | 34 |  | 11.5 | 7.7 | 7.1 | 8.3 | 8.3 |  | 186 | [5 empty] | 213 | 13 | 25 | 37 | 0.14 |  |  | 68 | 2020-10-16
VOLVO | XC40, MY21 | B4 Inscription 18" Alloy | 8AT | Automatic | 1969 | Petrol Electric | Hybrid Electric Vehicle (HEV) | 197 | 145 | 0 |  |  |  | Euro 6d | FALSE | WLTP | 27.4 | 42.1 | 47 | 38.6 | 39.2 |  | 10.3 | 6.7 | 6 | 7.3 | 7.2 |  | 162 | [5 empty] | 170 | 13 | 22 | 35 | 0.09 |  |  | 68 | 2020-10-16
VOLVO | XC40, MY21 | B4 Inscription 18" Alloy | 8AT | Automatic | 1969 | Petrol Electric | Hybrid Electric Vehicle (HEV) | 197 | 145 | 0 |  |  |  | Euro 6d | FALSE | WLTP | 26.4 | 38.6 | 42.7 | 35.3 | 36.2 |  | 10.7 | 7.3 | 6.6 | 8 | 7.8 |  | 175 | [5 empty] | 170 | 13 | 22 | 35 | 0.09 |  |  | 68 | 2020-10-16
VOLVO | XC40, MY21 | B4 Inscription 19" Alloy | 8AT | Automatic | 1969 | Petrol Electric | Hybrid Electric Vehicle (HEV) | 197 | 145 | 0 |  |  |  | Euro 6d | FALSE | WLTP | 27.4 | 42.1 | 47 | 38.6 | 39.2 |  | 10.3 | 6.7 | 6 | 7.3 | 7.2 |  | 162 | [5 empty] | 170 | 13 | 22 | 35 | 0.09 |  |  | 68 | 2020-10-16
VOLVO | XC40, MY21 | B4 Inscription 19" Alloy | 8AT | Automatic | 1969 | Petrol Electric | Hybrid Electric Vehicle (HEV) | 197 | 145 | 0 |  |  |  | Euro 6d | FALSE | WLTP | 26.4 | 38.6 | 42.7 | 35.3 | 36.2 |  | 10.7 | 7.3 | 6.6 | 8 | 7.8 |  | 175 | [5 empty] | 170 | 13 | 22 | 35 | 0.09 |  |  | 68 | 2020-10-16
VOLVO | XC40, MY21 | B4 Inscription 20" Alloy | 8AT | Automatic | 1969 | Petrol Electric | Hybrid Electric Vehicle (HEV) | 197 | 145 | 0 |  |  |  | Euro 6d | FALSE | WLTP | 27.4 | 42.1 | 47 | 38.6 | 39.2 |  | 10.3 | 6.7 | 6 | 7.3 | 7.2 |  | 162 | [5 empty] | 170 | 13 | 22 | 35 | 0.09 |  |  | 68 | 2020-10-16
VOLVO | XC40, MY21 | B4 Inscription 20" Alloy | 8AT | Automatic | 1969 | Petrol Electric | Hybrid Electric Vehicle (HEV) | 197 | 145 | 0 |  |  |  | Euro 6d | FALSE | WLTP | 26.4 | 38.6 | 42.7 | 35.3 | 36.2 |  | 10.7 | 7.3 | 6.6 | 8 | 7.8 |  | 175 | [5 empty] | 170 | 13 | 22 | 35 | 0.09 |  |  | 68 | 2020-10-16
VOLVO | XC40, MY21 | B4 Inscription 21" Alloy | 8AT | Automatic | 1969 | Petrol Electric | Hybrid Electric Vehicle (HEV) | 197 | 145 | 0 |  |  |  | Euro 6d | FALSE | WLTP | 27.4 | 42.1 | 47 | 38.6 | 39.2 |  | 10.3 | 6.7 | 6 | 7.3 | 7.2 |  | 162 | [5 empty] | 170 | 13 | 22 | 35 | 0.09 |  |  | 68 | 2020-10-16
VOLVO | XC40, MY21 | B4 Inscription 21" Alloy | 8AT | Automatic | 1969 | Petrol Electric | Hybrid Electric Vehicle (HEV) | 197 | 145 | 0 |  |  |  | Euro 6d | FALSE | WLTP | 26.4 | 38.6 | 42.7 | 35.3 | 36.2 |  | 10.7 | 7.3 | 6.6 | 8 | 7.8 |  | 175 | [5 empty] | 170 | 13 | 22 | 35 | 0.09 |  |  | 68 | 2020-10-16
VOLVO | XC40, MY21 | B4 Inscription Pro 18" Alloy | 8AT | Automatic | 1969 | Petrol Electric | Hybrid Electric Vehicle (HEV) | 197 | 145 | 0 |  |  |  | Euro 6d | FALSE | WLTP | 27.4 | 42.1 | 47 | 38.6 | 39.2 |  | 10.3 | 6.7 | 6 | 7.3 | 7.2 |  | 162 | [5 empty] | 170 | 13 | 22 | 35 | 0.09 |  |  | 68 | 2020-10-16
VOLVO | XC40, MY21 | B4 Inscription Pro 18" Alloy | 8AT | Automatic | 1969 | Petrol Electric | Hybrid Electric Vehicle (HEV) | 197 | 145 | 0 |  |  |  | Euro 6d | FALSE | WLTP | 26.4 | 38.6 | 42.7 | 35.3 | 36.2 |  | 10.7 | 7.3 | 6.6 | 8 | 7.8 |  | 175 | [5 empty] | 170 | 13 | 22 | 35 | 0.09 |  |  | 68 | 2020-10-16
VOLVO | XC40, MY21 | B4 Inscription Pro 19" Alloy | 8AT | Automatic | 1969 | Petrol Electric | Hybrid Electric Vehicle (HEV) | 197 | 145 | 0 |  |  |  | Euro 6d | FALSE | WLTP | 27.4 | 42.1 | 47 | 38.6 | 39.2 |  | 10.3 | 6.7 | 6 | 7.3 | 7.2 |  | 162 | [5 empty] | 170 | 13 | 22 | 35 | 0.09 |  |  | 68 | 2020-10-16
VOLVO | XC40, MY21 | B4 Inscription Pro 19" Alloy | 8AT | Automatic | 1969 | Petrol Electric | Hybrid Electric Vehicle (HEV) | 197 | 145 | 0 |  |  |  | Euro 6d | FALSE | WLTP | 26.4 | 38.6 | 42.7 | 35.3 | 36.2 |  | 10.7 | 7.3 | 6.6 | 8 | 7.8 |  | 175 | [5 empty] | 170 | 13 | 22 | 35 | 0.09 |  |  | 68 | 2020-10-16
VOLVO | XC40, MY21 | B4 Inscription Pro 20" Alloy | 8AT | Automatic | 1969 | Petrol Electric | Hybrid Electric Vehicle (HEV) | 197 | 145 | 0 |  |  |  | Euro 6d | FALSE | WLTP | 27.4 | 42.1 | 47 | 38.6 | 39.2 |  | 10.3 | 6.7 | 6 | 7.3 | 7.2 |  | 162 | [5 empty] | 170 | 13 | 22 | 35 | 0.09 |  |  | 68 | 2020-10-16
VOLVO | XC40, MY21 | B4 Inscription Pro 20" Alloy | 8AT | Automatic | 1969 | Petrol Electric | Hybrid Electric Vehicle (HEV) | 197 | 145 | 0 |  |  |  | Euro 6d | FALSE | WLTP | 26.4 | 38.6 | 42.7 | 35.3 | 36.2 |  | 10.7 | 7.3 | 6.6 | 8 | 7.8 |  | 175 | [5 empty] | 170 | 13 | 22 | 35 | 0.09 |  |  | 68 | 2020-10-16
VOLVO | XC40, MY21 | B4 Inscription Pro 21" Alloy | 8AT | Automatic | 1969 | Petrol Electric | Hybrid Electric Vehicle (HEV) | 197 | 145 | 0 |  |  |  | Euro 6d | FALSE | WLTP | 27.4 | 42.1 | 47 | 38.6 | 39.2 |  | 10.3 | 6.7 | 6 | 7.3 | 7.2 |  | 162 | [5 empty] | 170 | 13 | 22 | 35 | 0.09 |  |  | 68 | 2020-10-16
VOLVO | XC40, MY21 | B4 Inscription Pro 21" Alloy | 8AT | Automatic | 1969 | Petrol Electric | Hybrid Electric Vehicle (HEV) | 197 | 145 | 0 |  |  |  | Euro 6d | FALSE | WLTP | 26.4 | 38.6 | 42.7 | 35.3 | 36.2 |  | 10.7 | 7.3 | 6.6 | 8 | 7.8 |  | 175 | [5 empty] | 170 | 13 | 22 | 35 | 0.09 |  |  | 68 | 2020-10-16
VOLVO | XC40, MY21 | B4 Momentum 18" Alloy | 8AT | Automatic | 1969 | Petrol Electric | Hybrid Electric Vehicle (HEV) | 197 | 145 | 0 |  |  |  | Euro 6d | FALSE | WLTP | 27.4 | 42.1 | 47 | 38.6 | 39.2 |  | 10.3 | 6.7 | 6 | 7.3 | 7.2 |  | 162 | [5 empty] | 170 | 13 | 22 | 35 | 0.09 |  |  | 68 | 2020-10-16
VOLVO | XC40, MY21 | B4 Momentum 18" Alloy | 8AT | Automatic | 1969 | Petrol Electric | Hybrid Electric Vehicle (HEV) | 197 | 145 | 0 |  |  |  | Euro 6d | FALSE | WLTP | 26.4 | 38.6 | 42.7 | 35.3 | 36.2 |  | 10.7 | 7.3 | 6.6 | 8 | 7.8 |  | 175 | [5 empty] | 170 | 13 | 22 | 35 | 0.09 |  |  | 68 | 2020-10-16
VOLVO | XC40, MY21 | B4 Momentum 19" Alloy | 8AT | Automatic | 1969 | Petrol Electric | Hybrid Electric Vehicle (HEV) | 197 | 145 | 0 |  |  |  | Euro 6d | FALSE | WLTP | 27.4 | 42.1 | 47 | 38.6 | 39.2 |  | 10.3 | 6.7 | 6 | 7.3 | 7.2 |  | 162 | [5 empty] | 170 | 13 | 22 | 35 | 0.09 |  |  | 68 | 2020-10-16
VOLVO | XC40, MY21 | B4 Momentum 19" Alloy | 8AT | Automatic | 1969 | Petrol Electric | Hybrid Electric Vehicle (HEV) | 197 | 145 | 0 |  |  |  | Euro 6d | FALSE | WLTP | 26.4 | 38.6 | 42.7 | 35.3 | 36.2 |  | 10.7 | 7.3 | 6.6 | 8 | 7.8 |  | 175 | [5 empty] | 170 | 13 | 22 | 35 | 0.09 |  |  | 68 | 2020-10-16
VOLVO | XC40, MY21 | B4 Momentum 20" Alloy | 8AT | Automatic | 1969 | Petrol Electric | Hybrid Electric Vehicle (HEV) | 197 | 145 | 0 |  |  |  | Euro 6d | FALSE | WLTP | 27.4 | 42.1 | 47 | 38.6 | 39.2 |  | 10.3 | 6.7 | 6 | 7.3 | 7.2 |  | 162 | [5 empty] | 170 | 13 | 22 | 35 | 0.09 |  |  | 68 | 2020-10-16
VOLVO | XC40, MY21 | B4 Momentum 20" Alloy | 8AT | Automatic | 1969 | Petrol Electric | Hybrid Electric Vehicle (HEV) | 197 | 145 | 0 |  |  |  | Euro 6d | FALSE | WLTP | 26.4 | 38.6 | 42.7 | 35.3 | 36.2 |  | 10.7 | 7.3 | 6.6 | 8 | 7.8 |  | 175 | [5 empty] | 170 | 13 | 22 | 35 | 0.09 |  |  | 68 | 2020-10-16
VOLVO | XC40, MY21 | B4 Momentum 21" Alloy | 8AT | Automatic | 1969 | Petrol Electric | Hybrid Electric Vehicle (HEV) | 197 | 145 | 0 |  |  |  | Euro 6d | FALSE | WLTP | 27.4 | 42.1 | 47 | 38.6 | 39.2 |  | 10.3 | 6.7 | 6 | 7.3 | 7.2 |  | 162 | [5 empty] | 170 | 13 | 22 | 35 | 0.09 |  |  | 68 | 2020-10-16
VOLVO | XC40, MY21 | B4 Momentum 21" Alloy | 8AT | Automatic | 1969 | Petrol Electric | Hybrid Electric Vehicle (HEV) | 197 | 145 | 0 |  |  |  | Euro 6d | FALSE | WLTP | 26.4 | 38.6 | 42.7 | 35.3 | 36.2 |  | 10.7 | 7.3 | 6.6 | 8 | 7.8 |  | 175 | [5 empty] | 170 | 13 | 22 | 35 | 0.09 |  |  | 68 | 2020-10-16
VOLVO | XC40, MY21 | B4 R-Design 18" Alloy | 8AT | Automatic | 1969 | Petrol Electric | Hybrid Electric Vehicle (HEV) | 197 | 145 | 0 |  |  |  | Euro 6d | FALSE | WLTP | 27.4 | 42.1 | 47 | 38.6 | 39.2 |  | 10.3 | 6.7 | 6 | 7.3 | 7.2 |  | 162 | [5 empty] | 170 | 13 | 22 | 35 | 0.09 |  |  | 68 | 2020-10-16
VOLVO | XC40, MY21 | B4 R-Design 18" Alloy | 8AT | Automatic | 1969 | Petrol Electric | Hybrid Electric Vehicle (HEV) | 197 | 145 | 0 |  |  |  | Euro 6d | FALSE | WLTP | 26.4 | 38.6 | 42.7 | 35.3 | 36.2 |  | 10.7 | 7.3 | 6.6 | 8 | 7.8 |  | 175 | [5 empty] | 170 | 13 | 22 | 35 | 0.09 |  |  | 68 | 2020-10-16
VOLVO | XC40, MY21 | B4 R-Design 19" Alloy | 8AT | Automatic | 1969 | Petrol Electric | Hybrid Electric Vehicle (HEV) | 197 | 145 | 0 |  |  |  | Euro 6d | FALSE | WLTP | 27.4 | 42.1 | 47 | 38.6 | 39.2 |  | 10.3 | 6.7 | 6 | 7.3 | 7.2 |  | 162 | [5 empty] | 170 | 13 | 22 | 35 | 0.09 |  |  | 68 | 2020-10-16
VOLVO | XC40, MY21 | B4 R-Design 19" Alloy | 8AT | Automatic | 1969 | Petrol Electric | Hybrid Electric Vehicle (HEV) | 197 | 145 | 0 |  |  |  | Euro 6d | FALSE | WLTP | 26.4 | 38.6 | 42.7 | 35.3 | 36.2 |  | 10.7 | 7.3 | 6.6 | 8 | 7.8 |  | 175 | [5 empty] | 170 | 13 | 22 | 35 | 0.09 |  |  | 68 | 2020-10-16
VOLVO | XC40, MY21 | B4 R-Design 20" Alloy | 8AT | Automatic | 1969 | Petrol Electric | Hybrid Electric Vehicle (HEV) | 197 | 145 | 0 |  |  |  | Euro 6d | FALSE | WLTP | 27.4 | 42.1 | 47 | 38.6 | 39.2 |  | 10.3 | 6.7 | 6 | 7.3 | 7.2 |  | 162 | [5 empty] | 170 | 13 | 22 | 35 | 0.09 |  |  | 68 | 2020-10-16
VOLVO | XC40, MY21 | B4 R-Design 20" Alloy | 8AT | Automatic | 1969 | Petrol Electric | Hybrid Electric Vehicle (HEV) | 197 | 145 | 0 |  |  |  | Euro 6d | FALSE | WLTP | 26.4 | 38.6 | 42.7 | 35.3 | 36.2 |  | 10.7 | 7.3 | 6.6 | 8 | 7.8 |  | 175 | [5 empty] | 170 | 13 | 22 | 35 | 0.09 |  |  | 68 | 2020-10-16
VOLVO | XC40, MY21 | B4 R-Design Pro 20" Alloy | 8AT | Automatic | 1969 | Petrol Electric | Hybrid Electric Vehicle (HEV) | 197 | 145 | 0 |  |  |  | Euro 6d | FALSE | WLTP | 27.4 | 42.1 | 47 | 38.6 | 39.2 |  | 10.3 | 6.7 | 6 | 7.3 | 7.2 |  | 162 | [5 empty] | 170 | 13 | 22 | 35 | 0.09 |  |  | 68 | 2020-10-16
VOLVO | XC40, MY21 | B4 R-Design Pro 20" Alloy | 8AT | Automatic | 1969 | Petrol Electric | Hybrid Electric Vehicle (HEV) | 197 | 145 | 0 |  |  |  | Euro 6d | FALSE | WLTP | 26.4 | 38.6 | 42.7 | 35.3 | 36.2 |  | 10.7 | 7.3 | 6.6 | 8 | 7.8 |  | 175 | [5 empty] | 170 | 13 | 22 | 35 | 0.09 |  |  | 68 | 2020-10-16
VOLVO | XC40, MY21 | B5 AWD Inscription 18" Alloy | 8A-AWD | Automatic | 1969 | Petrol Electric | Hybrid Electric Vehicle (HEV) | 250 | 184 | 0 |  |  |  | Euro 6d | FALSE | WLTP | 25.9 | 38.6 | 42.7 | 36.2 | 36.6 |  | 10.9 | 7.3 | 6.6 | 7.8 | 7.7 |  | 174 | [5 empty] | 192 | 13 | 24 | 37 | 0.18 |  |  | 68 | 2020-10-16
VOLVO | XC40, MY21 | B5 AWD Inscription 18" Alloy | 8A-AWD | Automatic | 1969 | Petrol Electric | Hybrid Electric Vehicle (HEV) | 250 | 184 | 0 |  |  |  | Euro 6d | FALSE | WLTP | 24.7 | 36.2 | 39.7 | 34 | 34.4 |  | 11.4 | 7.8 | 7.1 | 8.3 | 8.2 |  | 186 | [5 empty] | 192 | 13 | 24 | 37 | 0.18 |  |  | 68 | 2020-10-16
VOLVO | XC40, MY21 | B5 AWD Inscription 19" Alloy | 8A-AWD | Automatic | 1969 | Petrol Electric | Hybrid Electric Vehicle (HEV) | 250 | 184 | 0 |  |  |  | Euro 6d | FALSE | WLTP | 25.9 | 38.6 | 42.7 | 36.2 | 36.6 |  | 10.9 | 7.3 | 6.6 | 7.8 | 7.7 |  | 174 | [5 empty] | 192 | 13 | 24 | 37 | 0.18 |  |  | 68 | 2020-10-16
VOLVO | XC40, MY21 | B5 AWD Inscription 19" Alloy | 8A-AWD | Automatic | 1969 | Petrol Electric | Hybrid Electric Vehicle (HEV) | 250 | 184 | 0 |  |  |  | Euro 6d | FALSE | WLTP | 24.7 | 36.2 | 39.7 | 34 | 34.4 |  | 11.4 | 7.8 | 7.1 | 8.3 | 8.2 |  | 186 | [5 empty] | 192 | 13 | 24 | 37 | 0.18 |  |  | 68 | 2020-10-16
VOLVO | XC40, MY21 | B5 AWD Inscription 20" Alloy | 8A-AWD | Automatic | 1969 | Petrol Electric | Hybrid Electric Vehicle (HEV) | 250 | 184 | 0 |  |  |  | Euro 6d | FALSE | WLTP | 25.9 | 38.6 | 42.7 | 36.2 | 36.6 |  | 10.9 | 7.3 | 6.6 | 7.8 | 7.7 |  | 174 | [5 empty] | 192 | 13 | 24 | 37 | 0.18 |  |  | 68 | 2020-10-16
VOLVO | XC40, MY21 | B5 AWD Inscription 20" Alloy | 8A-AWD | Automatic | 1969 | Petrol Electric | Hybrid Electric Vehicle (HEV) | 250 | 184 | 0 |  |  |  | Euro 6d | FALSE | WLTP | 24.7 | 36.2 | 39.7 | 34 | 34.4 |  | 11.4 | 7.8 | 7.1 | 8.3 | 8.2 |  | 186 | [5 empty] | 192 | 13 | 24 | 37 | 0.18 |  |  | 68 | 2020-10-16
VOLVO | XC40, MY21 | B5 AWD Inscription 21" Alloy | 8A-AWD | Automatic | 1969 | Petrol Electric | Hybrid Electric Vehicle (HEV) | 250 | 184 | 0 |  |  |  | Euro 6d | FALSE | WLTP | 25.9 | 38.6 | 42.7 | 36.2 | 36.6 |  | 10.9 | 7.3 | 6.6 | 7.8 | 7.7 |  | 174 | [5 empty] | 192 | 13 | 24 | 37 | 0.18 |  |  | 68 | 2020-10-16
VOLVO | XC40, MY21 | B5 AWD Inscription 21" Alloy | 8A-AWD | Automatic | 1969 | Petrol Electric | Hybrid Electric Vehicle (HEV) | 250 | 184 | 0 |  |  |  | Euro 6d | FALSE | WLTP | 24.7 | 36.2 | 39.7 | 34 | 34.4 |  | 11.4 | 7.8 | 7.1 | 8.3 | 8.2 |  | 186 | [5 empty] | 192 | 13 | 24 | 37 | 0.18 |  |  | 68 | 2020-10-16
VOLVO | XC40, MY21 | B5 AWD Inscription Pro 18" Alloy | 8A-AWD | Automatic | 1969 | Petrol Electric | Hybrid Electric Vehicle (HEV) | 250 | 184 | 0 |  |  |  | Euro 6d | FALSE | WLTP | 25.9 | 38.6 | 42.7 | 36.2 | 36.6 |  | 10.9 | 7.3 | 6.6 | 7.8 | 7.7 |  | 174 | [5 empty] | 192 | 13 | 24 | 37 | 0.18 |  |  | 68 | 2020-10-16
VOLVO | XC40, MY21 | B5 AWD Inscription Pro 18" Alloy | 8A-AWD | Automatic | 1969 | Petrol Electric | Hybrid Electric Vehicle (HEV) | 250 | 184 | 0 |  |  |  | Euro 6d | FALSE | WLTP | 24.7 | 36.2 | 39.7 | 34 | 34.4 |  | 11.4 | 7.8 | 7.1 | 8.3 | 8.2 |  | 186 | [5 empty] | 192 | 13 | 24 | 37 | 0.18 |  |  | 68 | 2020-10-16
VOLVO | XC40, MY21 | B5 AWD Inscription Pro 19" Alloy | 8A-AWD | Automatic | 1969 | Petrol Electric | Hybrid Electric Vehicle (HEV) | 250 | 184 | 0 |  |  |  | Euro 6d | FALSE | WLTP | 25.9 | 38.6 | 42.7 | 36.2 | 36.6 |  | 10.9 | 7.3 | 6.6 | 7.8 | 7.7 |  | 174 | [5 empty] | 192 | 13 | 24 | 37 | 0.18 |  |  | 68 | 2020-10-16
VOLVO | XC40, MY21 | B5 AWD Inscription Pro 19" Alloy | 8A-AWD | Automatic | 1969 | Petrol Electric | Hybrid Electric Vehicle (HEV) | 250 | 184 | 0 |  |  |  | Euro 6d | FALSE | WLTP | 24.7 | 36.2 | 39.7 | 34 | 34.4 |  | 11.4 | 7.8 | 7.1 | 8.3 | 8.2 |  | 186 | [5 empty] | 192 | 13 | 24 | 37 | 0.18 |  |  | 68 | 2020-10-16
VOLVO | XC40, MY21 | B5 AWD Inscription Pro 20" Alloy | 8A-AWD | Automatic | 1969 | Petrol Electric | Hybrid Electric Vehicle (HEV) | 250 | 184 | 0 |  |  |  | Euro 6d | FALSE | WLTP | 25.9 | 38.6 | 42.7 | 36.2 | 36.6 |  | 10.9 | 7.3 | 6.6 | 7.8 | 7.7 |  | 174 | [5 empty] | 192 | 13 | 24 | 37 | 0.18 |  |  | 68 | 2020-10-16
VOLVO | XC40, MY21 | B5 AWD Inscription Pro 20" Alloy | 8A-AWD | Automatic | 1969 | Petrol Electric | Hybrid Electric Vehicle (HEV) | 250 | 184 | 0 |  |  |  | Euro 6d | FALSE | WLTP | 24.7 | 36.2 | 39.7 | 34 | 34.4 |  | 11.4 | 7.8 | 7.1 | 8.3 | 8.2 |  | 186 | [5 empty] | 192 | 13 | 24 | 37 | 0.18 |  |  | 68 | 2020-10-16
VOLVO | XC40, MY21 | B5 AWD Inscription Pro 21" Alloy | 8A-AWD | Automatic | 1969 | Petrol Electric | Hybrid Electric Vehicle (HEV) | 250 | 184 | 0 |  |  |  | Euro 6d | FALSE | WLTP | 25.9 | 38.6 | 42.7 | 36.2 | 36.6 |  | 10.9 | 7.3 | 6.6 | 7.8 | 7.7 |  | 174 | [5 empty] | 192 | 13 | 24 | 37 | 0.18 |  |  | 68 | 2020-10-16
VOLVO | XC40, MY21 | B5 AWD Inscription Pro 21" Alloy | 8A-AWD | Automatic | 1969 | Petrol Electric | Hybrid Electric Vehicle (HEV) | 250 | 184 | 0 |  |  |  | Euro 6d | FALSE | WLTP | 24.7 | 36.2 | 39.7 | 34 | 34.4 |  | 11.4 | 7.8 | 7.1 | 8.3 | 8.2 |  | 186 | [5 empty] | 192 | 13 | 24 | 37 | 0.18 |  |  | 68 | 2020-10-16
VOLVO | XC40, MY21 | B5 AWD R-Design 18" Alloy | 8A-AWD | Automatic | 1969 | Petrol Electric | Hybrid Electric Vehicle (HEV) | 250 | 184 | 0 |  |  |  | Euro 6d | FALSE | WLTP | 25.9 | 38.6 | 42.7 | 36.2 | 36.6 |  | 10.9 | 7.3 | 6.6 | 7.8 | 7.7 |  | 174 | [5 empty] | 192 | 13 | 24 | 37 | 0.18 |  |  | 68 | 2020-10-16
VOLVO | XC40, MY21 | B5 AWD R-Design 18" Alloy | 8A-AWD | Automatic | 1969 | Petrol Electric | Hybrid Electric Vehicle (HEV) | 250 | 184 | 0 |  |  |  | Euro 6d | FALSE | WLTP | 24.7 | 36.2 | 39.7 | 34 | 34.4 |  | 11.4 | 7.8 | 7.1 | 8.3 | 8.2 |  | 186 | [5 empty] | 192 | 13 | 24 | 37 | 0.18 |  |  | 68 | 2020-10-16
VOLVO | XC40, MY21 | B5 AWD R-Design 19" Alloy | 8A-AWD | Automatic | 1969 | Petrol Electric | Hybrid Electric Vehicle (HEV) | 250 | 184 | 0 |  |  |  | Euro 6d | FALSE | WLTP | 25.9 | 38.6 | 42.7 | 36.2 | 36.6 |  | 10.9 | 7.3 | 6.6 | 7.8 | 7.7 |  | 174 | [5 empty] | 192 | 13 | 24 | 37 | 0.18 |  |  | 68 | 2020-10-16
VOLVO | XC40, MY21 | B5 AWD R-Design 19" Alloy | 8A-AWD | Automatic | 1969 | Petrol Electric | Hybrid Electric Vehicle (HEV) | 250 | 184 | 0 |  |  |  | Euro 6d | FALSE | WLTP | 24.7 | 36.2 | 39.7 | 34 | 34.4 |  | 11.4 | 7.8 | 7.1 | 8.3 | 8.2 |  | 186 | [5 empty] | 192 | 13 | 24 | 37 | 0.18 |  |  | 68 | 2020-10-16
VOLVO | XC40, MY21 | B5 AWD R-Design 20" Alloy | 8A-AWD | Automatic | 1969 | Petrol Electric | Hybrid Electric Vehicle (HEV) | 250 | 184 | 0 |  |  |  | Euro 6d | FALSE | WLTP | 25.9 | 38.6 | 42.7 | 36.2 | 36.6 |  | 10.9 | 7.3 | 6.6 | 7.8 | 7.7 |  | 174 | [5 empty] | 192 | 13 | 24 | 37 | 0.18 |  |  | 68 | 2020-10-16
VOLVO | XC40, MY21 | B5 AWD R-Design 20" Alloy | 8A-AWD | Automatic | 1969 | Petrol Electric | Hybrid Electric Vehicle (HEV) | 250 | 184 | 0 |  |  |  | Euro 6d | FALSE | WLTP | 24.7 | 36.2 | 39.7 | 34 | 34.4 |  | 11.4 | 7.8 | 7.1 | 8.3 | 8.2 |  | 186 | [5 empty] | 192 | 13 | 24 | 37 | 0.18 |  |  | 68 | 2020-10-16
VOLVO | XC40, MY21 | B5 AWD R-Design Pro 20" Alloy | 8A-AWD | Automatic | 1969 | Petrol Electric | Hybrid Electric Vehicle (HEV) | 250 | 184 | 0 |  |  |  | Euro 6d | FALSE | WLTP | 25.9 | 38.6 | 42.7 | 36.2 | 36.6 |  | 10.9 | 7.3 | 6.6 | 7.8 | 7.7 |  | 174 | [5 empty] | 192 | 13 | 24 | 37 | 0.18 |  |  | 68 | 2020-10-16
VOLVO | XC40, MY21 | B5 AWD R-Design Pro 20" Alloy | 8A-AWD | Automatic | 1969 | Petrol Electric | Hybrid Electric Vehicle (HEV) | 250 | 184 | 0 |  |  |  | Euro 6d | FALSE | WLTP | 24.7 | 36.2 | 39.7 | 34 | 34.4 |  | 11.4 | 7.8 | 7.1 | 8.3 | 8.2 |  | 186 | [5 empty] | 192 | 13 | 24 | 37 | 0.18 |  |  | 68 | 2020-10-16
VOLVO | XC40, MY21 | T2 Momentum Core 17" Alloy | 6MT | Manual | 1477 | Petrol | Internal Combustion Engine (ICE) | 129 | 95 | 0 |  |  |  | Euro 6d | FALSE | WLTP | 31.7 | 42.1 | 47 | 38.6 | 40.3 |  | 8.9 | 6.7 | 6 | 7.3 | 7 |  | 158 | [5 empty] | 280 | 31 | 18 | 49 | 0.11 |  |  | 66 | 2020-10-16
VOLVO | XC40, MY21 | T2 Momentum Core 17" Alloy | 6MT | Manual | 1477 | Petrol | Internal Combustion Engine (ICE) | 129 | 95 | 0 |  |  |  | Euro 6d | FALSE | WLTP | 31.7 | 42.1 | 47 | 38.6 | 40.3 |  | 8.9 | 6.7 | 6 | 7.3 | 7 |  | 158 | [5 empty] | 280 | 31 | 18 | 49 | 0.11 |  |  | 66 | 2020-10-16
VOLVO | XC40, MY21 | T2 Momentum Core 17" Alloy | 6MT | Manual | 1477 | Petrol | Internal Combustion Engine (ICE) | 129 | 95 | 0 |  |  |  | Euro 6d | FALSE | WLTP | 31.7 | 42.1 | 47 | 38.6 | 40.3 |  | 8.9 | 6.7 | 6 | 7.3 | 7 |  | 158 | [5 empty] | 280 | 31 | 18 | 49 | 0.11 |  |  | 66 | 2020-10-16
VOLVO | XC40, MY21 | T2 Momentum Core 17" Alloy | 6MT | Manual | 1477 | Petrol | Internal Combustion Engine (ICE) | 129 | 95 | 0 |  |  |  | Euro 6d | FALSE | WLTP | 29.4 | 38.1 | 42.7 | 35.3 | 37.1 |  | 9.6 | 7.4 | 6.6 | 8 | 7.6 |  | 173 | [5 empty] | 280 | 31 | 18 | 49 | 0.11 |  |  | 66 | 2020-10-16
VOLVO | XC40, MY21 | T2 Momentum Core 17" Alloy | 6MT | Manual | 1477 | Petrol | Internal Combustion Engine (ICE) | 129 | 95 | 0 |  |  |  | Euro 6d | FALSE | WLTP | 29.4 | 38.1 | 42.7 | 35.3 | 37.1 |  | 9.6 | 7.4 | 6.6 | 8 | 7.6 |  | 173 | [5 empty] | 280 | 31 | 18 | 49 | 0.11 |  |  | 66 | 2020-10-16
VOLVO | XC40, MY21 | T2 Momentum Core 17" Alloy | 6MT | Manual | 1477 | Petrol | Internal Combustion Engine (ICE) | 129 | 95 | 0 |  |  |  | Euro 6d | FALSE | WLTP | 29.4 | 38.1 | 42.7 | 35.3 | 37.1 |  | 9.6 | 7.4 | 6.6 | 8 | 7.6 |  | 173 | [5 empty] | 280 | 31 | 18 | 49 | 0.11 |  |  | 66 | 2020-10-16
VOLVO | XC40, MY21 | T3 Inscription 18" Alloy | 6MT | Manual | 1477 | Petrol | Internal Combustion Engine (ICE) | 163 | 120 | 0 |  |  |  | Euro 6d | FALSE | WLTP | 31 | 42.1 | 47 | 38.6 | 40.3 |  | 9.1 | 6.7 | 6 | 7.3 | 7 |  | 158 | [5 empty] | 274 | 27 | 16 | 43 | 0.19 |  |  | 66 | 2020-10-16
VOLVO | XC40, MY21 | T3 Inscription 18" Alloy | 8AT | Automatic | 1477 | Petrol | Internal Combustion Engine (ICE) | 163 | 120 | 0 |  |  |  | Euro 6d | FALSE | WLTP | 28.2 | 39.2 | 45.5 | 38.1 | 38.6 |  | 10 | 7.2 | 6.2 | 7.4 | 7.3 |  | 166 | [5 empty] | 238 | 35 | 24 | 59 | 0.15 |  |  | 67 | 2020-10-16
VOLVO | XC40, MY21 | T3 Inscription 18" Alloy | 6MT | Manual | 1477 | Petrol | Internal Combustion Engine (ICE) | 163 | 120 | 0 |  |  |  | Euro 6d | FALSE | WLTP | 30 | 38.1 | 42.7 | 35.3 | 37.1 |  | 9.4 | 7.4 | 6.6 | 8 | 7.6 |  | 173 | [5 empty] | 274 | 27 | 16 | 43 | 0.19 |  |  | 66 | 2020-10-16
VOLVO | XC40, MY21 | T3 Inscription 18" Alloy | 8AT | Automatic | 1477 | Petrol | Internal Combustion Engine (ICE) | 163 | 120 | 0 |  |  |  | Euro 6d | FALSE | WLTP | 26.6 | 36.2 | 42.1 | 35.3 | 35.7 |  | 10.6 | 7.8 | 6.7 | 8 | 7.9 |  | 179 | [5 empty] | 238 | 35 | 24 | 59 | 0.15 |  |  | 67 | 2020-10-16
VOLVO | XC40, MY21 | T3 Inscription 19" Alloy | 6MT | Manual | 1477 | Petrol | Internal Combustion Engine (ICE) | 163 | 120 | 0 |  |  |  | Euro 6d | FALSE | WLTP | 31 | 42.1 | 47 | 38.6 | 40.3 |  | 9.1 | 6.7 | 6 | 7.3 | 7 |  | 158 | [5 empty] | 274 | 27 | 16 | 43 | 0.19 |  |  | 66 | 2020-10-16
VOLVO | XC40, MY21 | T3 Inscription 19" Alloy | 8AT | Automatic | 1477 | Petrol | Internal Combustion Engine (ICE) | 163 | 120 | 0 |  |  |  | Euro 6d | FALSE | WLTP | 28.2 | 39.2 | 45.5 | 38.1 | 38.6 |  | 10 | 7.2 | 6.2 | 7.4 | 7.3 |  | 166 | [5 empty] | 238 | 35 | 24 | 59 | 0.15 |  |  | 67 | 2020-10-16
VOLVO | XC40, MY21 | T3 Inscription 19" Alloy | 6MT | Manual | 1477 | Petrol | Internal Combustion Engine (ICE) | 163 | 120 | 0 |  |  |  | Euro 6d | FALSE | WLTP | 30 | 38.1 | 42.7 | 35.3 | 37.1 |  | 9.4 | 7.4 | 6.6 | 8 | 7.6 |  | 173 | [5 empty] | 274 | 27 | 16 | 43 | 0.19 |  |  | 66 | 2020-10-16
VOLVO | XC40, MY21 | T3 Inscription 19" Alloy | 8AT | Automatic | 1477 | Petrol | Internal Combustion Engine (ICE) | 163 | 120 | 0 |  |  |  | Euro 6d | FALSE | WLTP | 26.6 | 36.2 | 42.1 | 35.3 | 35.7 |  | 10.6 | 7.8 | 6.7 | 8 | 7.9 |  | 179 | [5 empty] | 238 | 35 | 24 | 59 | 0.15 |  |  | 67 | 2020-10-16
VOLVO | XC40, MY21 | T3 Inscription 20" Alloy | 6MT | Manual | 1477 | Petrol | Internal Combustion Engine (ICE) | 163 | 120 | 0 |  |  |  | Euro 6d | FALSE | WLTP | 31 | 42.1 | 47 | 38.6 | 40.3 |  | 9.1 | 6.7 | 6 | 7.3 | 7 |  | 158 | [5 empty] | 274 | 27 | 16 | 43 | 0.19 |  |  | 66 | 2020-10-16
VOLVO | XC40, MY21 | T3 Inscription 20" Alloy | 8AT | Automatic | 1477 | Petrol | Internal Combustion Engine (ICE) | 163 | 120 | 0 |  |  |  | Euro 6d | FALSE | WLTP | 28.2 | 39.2 | 45.5 | 38.1 | 38.6 |  | 10 | 7.2 | 6.2 | 7.4 | 7.3 |  | 166 | [5 empty] | 238 | 35 | 24 | 59 | 0.15 |  |  | 67 | 2020-10-16
VOLVO | XC40, MY21 | T3 Inscription 20" Alloy | 6MT | Manual | 1477 | Petrol | Internal Combustion Engine (ICE) | 163 | 120 | 0 |  |  |  | Euro 6d | FALSE | WLTP | 30 | 38.1 | 42.7 | 35.3 | 37.1 |  | 9.4 | 7.4 | 6.6 | 8 | 7.6 |  | 173 | [5 empty] | 274 | 27 | 16 | 43 | 0.19 |  |  | 66 | 2020-10-16
VOLVO | XC40, MY21 | T3 Inscription 20" Alloy | 8AT | Automatic | 1477 | Petrol | Internal Combustion Engine (ICE) | 163 | 120 | 0 |  |  |  | Euro 6d | FALSE | WLTP | 26.6 | 36.2 | 42.1 | 35.3 | 35.7 |  | 10.6 | 7.8 | 6.7 | 8 | 7.9 |  | 179 | [5 empty] | 238 | 35 | 24 | 59 | 0.15 |  |  | 67 | 2020-10-16
VOLVO | XC40, MY21 | T3 Inscription Pro 19" Alloy | 6MT | Manual | 1477 | Petrol | Internal Combustion Engine (ICE) | 163 | 120 | 0 |  |  |  | Euro 6d | FALSE | WLTP | 31 | 42.1 | 47 | 38.6 | 40.3 |  | 9.1 | 6.7 | 6 | 7.3 | 7 |  | 158 | [5 empty] | 274 | 27 | 16 | 43 | 0.19 |  |  | 66 | 2020-10-16
VOLVO | XC40, MY21 | T3 Inscription Pro 19" Alloy | 8AT | Automatic | 1477 | Petrol | Internal Combustion Engine (ICE) | 163 | 120 | 0 |  |  |  | Euro 6d | FALSE | WLTP | 28.2 | 39.2 | 45.5 | 38.1 | 38.6 |  | 10 | 7.2 | 6.2 | 7.4 | 7.3 |  | 166 | [5 empty] | 238 | 35 | 24 | 59 | 0.15 |  |  | 67 | 2020-10-16
VOLVO | XC40, MY21 | T3 Inscription Pro 19" Alloy | 6MT | Manual | 1477 | Petrol | Internal Combustion Engine (ICE) | 163 | 120 | 0 |  |  |  | Euro 6d | FALSE | WLTP | 30 | 38.1 | 42.7 | 35.3 | 37.1 |  | 9.4 | 7.4 | 6.6 | 8 | 7.6 |  | 173 | [5 empty] | 274 | 27 | 16 | 43 | 0.19 |  |  | 66 | 2020-10-16
VOLVO | XC40, MY21 | T3 Inscription Pro 19" Alloy | 8AT | Automatic | 1477 | Petrol | Internal Combustion Engine (ICE) | 163 | 120 | 0 |  |  |  | Euro 6d | FALSE | WLTP | 26.6 | 36.2 | 42.1 | 35.3 | 35.7 |  | 10.6 | 7.8 | 6.7 | 8 | 7.9 |  | 179 | [5 empty] | 238 | 35 | 24 | 59 | 0.15 |  |  | 67 | 2020-10-16
VOLVO | XC40, MY21 | T3 Inscription Pro 20" Alloy | 6MT | Manual | 1477 | Petrol | Internal Combustion Engine (ICE) | 163 | 120 | 0 |  |  |  | Euro 6d | FALSE | WLTP | 31 | 42.1 | 47 | 38.6 | 40.3 |  | 9.1 | 6.7 | 6 | 7.3 | 7 |  | 158 | [5 empty] | 274 | 27 | 16 | 43 | 0.19 |  |  | 66 | 2020-10-16
VOLVO | XC40, MY21 | T3 Inscription Pro 20" Alloy | 8AT | Automatic | 1477 | Petrol | Internal Combustion Engine (ICE) | 163 | 120 | 0 |  |  |  | Euro 6d | FALSE | WLTP | 28.2 | 39.2 | 45.5 | 38.1 | 38.6 |  | 10 | 7.2 | 6.2 | 7.4 | 7.3 |  | 166 | [5 empty] | 238 | 35 | 24 | 59 | 0.15 |  |  | 67 | 2020-10-16
VOLVO | XC40, MY21 | T3 Inscription Pro 20" Alloy | 6MT | Manual | 1477 | Petrol | Internal Combustion Engine (ICE) | 163 | 120 | 0 |  |  |  | Euro 6d | FALSE | WLTP | 30 | 38.1 | 42.7 | 35.3 | 37.1 |  | 9.4 | 7.4 | 6.6 | 8 | 7.6 |  | 173 | [5 empty] | 274 | 27 | 16 | 43 | 0.19 |  |  | 66 | 2020-10-16
VOLVO | XC40, MY21 | T3 Inscription Pro 20" Alloy | 8AT | Automatic | 1477 | Petrol | Internal Combustion Engine (ICE) | 163 | 120 | 0 |  |  |  | Euro 6d | FALSE | WLTP | 26.6 | 36.2 | 42.1 | 35.3 | 35.7 |  | 10.6 | 7.8 | 6.7 | 8 | 7.9 |  | 179 | [5 empty] | 238 | 35 | 24 | 59 | 0.15 |  |  | 67 | 2020-10-16
VOLVO | XC40, MY21 | T3 Inscription Pro 21" Alloy | 6MT | Manual | 1477 | Petrol | Internal Combustion Engine (ICE) | 163 | 120 | 0 |  |  |  | Euro 6d | FALSE | WLTP | 31 | 42.1 | 47 | 38.6 | 40.3 |  | 9.1 | 6.7 | 6 | 7.3 | 7 |  | 158 | [5 empty] | 274 | 27 | 16 | 43 | 0.19 |  |  | 66 | 2020-10-16
VOLVO | XC40, MY21 | T3 Inscription Pro 21" Alloy | 8AT | Automatic | 1477 | Petrol | Internal Combustion Engine (ICE) | 163 | 120 | 0 |  |  |  | Euro 6d | FALSE | WLTP | 28.2 | 39.2 | 45.5 | 38.1 | 38.6 |  | 10 | 7.2 | 6.2 | 7.4 | 7.3 |  | 166 | [5 empty] | 238 | 35 | 24 | 59 | 0.15 |  |  | 67 | 2020-10-16
VOLVO | XC40, MY21 | T3 Inscription Pro 21" Alloy | 6MT | Manual | 1477 | Petrol | Internal Combustion Engine (ICE) | 163 | 120 | 0 |  |  |  | Euro 6d | FALSE | WLTP | 30 | 38.1 | 42.7 | 35.3 | 37.1 |  | 9.4 | 7.4 | 6.6 | 8 | 7.6 |  | 173 | [5 empty] | 274 | 27 | 16 | 43 | 0.19 |  |  | 66 | 2020-10-16
VOLVO | XC40, MY21 | T3 Inscription Pro 21" Alloy | 8AT | Automatic | 1477 | Petrol | Internal Combustion Engine (ICE) | 163 | 120 | 0 |  |  |  | Euro 6d | FALSE | WLTP | 26.6 | 36.2 | 42.1 | 35.3 | 35.7 |  | 10.6 | 7.8 | 6.7 | 8 | 7.9 |  | 179 | [5 empty] | 238 | 35 | 24 | 59 | 0.15 |  |  | 67 | 2020-10-16
VOLVO | XC40, MY21 | T3 Momentum 18" Alloy | 6MT | Manual | 1477 | Petrol | Internal Combustion Engine (ICE) | 163 | 120 | 0 |  |  |  | Euro 6d | FALSE | WLTP | 31 | 42.1 | 47 | 38.6 | 40.3 |  | 9.1 | 6.7 | 6 | 7.3 | 7 |  | 158 | [5 empty] | 274 | 27 | 16 | 43 | 0.19 |  |  | 66 | 2020-10-16
VOLVO | XC40, MY21 | T3 Momentum 18" Alloy | 8AT | Automatic | 1477 | Petrol | Internal Combustion Engine (ICE) | 163 | 120 | 0 |  |  |  | Euro 6d | FALSE | WLTP | 28.2 | 39.2 | 45.5 | 38.1 | 38.6 |  | 10 | 7.2 | 6.2 | 7.4 | 7.3 |  | 166 | [5 empty] | 238 | 35 | 24 | 59 | 0.15 |  |  | 67 | 2020-10-16
VOLVO | XC40, MY21 | T3 Momentum 18" Alloy | 6MT | Manual | 1477 | Petrol | Internal Combustion Engine (ICE) | 163 | 120 | 0 |  |  |  | Euro 6d | FALSE | WLTP | 30 | 38.1 | 42.7 | 35.3 | 37.1 |  | 9.4 | 7.4 | 6.6 | 8 | 7.6 |  | 173 | [5 empty] | 274 | 27 | 16 | 43 | 0.19 |  |  | 66 | 2020-10-16
VOLVO | XC40, MY21 | T3 Momentum 18" Alloy | 8AT | Automatic | 1477 | Petrol | Internal Combustion Engine (ICE) | 163 | 120 | 0 |  |  |  | Euro 6d | FALSE | WLTP | 26.6 | 36.2 | 42.1 | 35.3 | 35.7 |  | 10.6 | 7.8 | 6.7 | 8 | 7.9 |  | 179 | [5 empty] | 238 | 35 | 24 | 59 | 0.15 |  |  | 67 | 2020-10-16
VOLVO | XC40, MY21 | T3 Momentum 19" Alloy | 6MT | Manual | 1477 | Petrol | Internal Combustion Engine (ICE) | 163 | 120 | 0 |  |  |  | Euro 6d | FALSE | WLTP | 31 | 42.1 | 47 | 38.6 | 40.3 |  | 9.1 | 6.7 | 6 | 7.3 | 7 |  | 158 | [5 empty] | 274 | 27 | 16 | 43 | 0.19 |  |  | 66 | 2020-10-16
VOLVO | XC40, MY21 | T3 Momentum 19" Alloy | 8AT | Automatic | 1477 | Petrol | Internal Combustion Engine (ICE) | 163 | 120 | 0 |  |  |  | Euro 6d | FALSE | WLTP | 28.2 | 39.2 | 45.5 | 38.1 | 38.6 |  | 10 | 7.2 | 6.2 | 7.4 | 7.3 |  | 166 | [5 empty] | 238 | 35 | 24 | 59 | 0.15 |  |  | 67 | 2020-10-16
VOLVO | XC40, MY21 | T3 Momentum 19" Alloy | 6MT | Manual | 1477 | Petrol | Internal Combustion Engine (ICE) | 163 | 120 | 0 |  |  |  | Euro 6d | FALSE | WLTP | 30 | 38.1 | 42.7 | 35.3 | 37.1 |  | 9.4 | 7.4 | 6.6 | 8 | 7.6 |  | 173 | [5 empty] | 274 | 27 | 16 | 43 | 0.19 |  |  | 66 | 2020-10-16
VOLVO | XC40, MY21 | T3 Momentum 19" Alloy | 8AT | Automatic | 1477 | Petrol | Internal Combustion Engine (ICE) | 163 | 120 | 0 |  |  |  | Euro 6d | FALSE | WLTP | 26.6 | 36.2 | 42.1 | 35.3 | 35.7 |  | 10.6 | 7.8 | 6.7 | 8 | 7.9 |  | 179 | [5 empty] | 238 | 35 | 24 | 59 | 0.15 |  |  | 67 | 2020-10-16
VOLVO | XC40, MY21 | T3 R-Design 18" Alloy | 6MT | Manual | 1477 | Petrol | Internal Combustion Engine (ICE) | 163 | 120 | 0 |  |  |  | Euro 6d | FALSE | WLTP | 31 | 42.1 | 47 | 38.6 | 40.3 |  | 9.1 | 6.7 | 6 | 7.3 | 7 |  | 158 | [5 empty] | 274 | 27 | 16 | 43 | 0.19 |  |  | 66 | 2020-10-16
VOLVO | XC40, MY21 | T3 R-Design 18" Alloy | 8AT | Automatic | 1477 | Petrol | Internal Combustion Engine (ICE) | 163 | 120 | 0 |  |  |  | Euro 6d | FALSE | WLTP | 28.2 | 39.2 | 45.5 | 38.1 | 38.6 |  | 10 | 7.2 | 6.2 | 7.4 | 7.3 |  | 166 | [5 empty] | 238 | 35 | 24 | 59 | 0.15 |  |  | 67 | 2020-10-16
VOLVO | XC40, MY21 | T3 R-Design 18" Alloy | 6MT | Manual | 1477 | Petrol | Internal Combustion Engine (ICE) | 163 | 120 | 0 |  |  |  | Euro 6d | FALSE | WLTP | 30 | 38.1 | 42.7 | 35.3 | 37.1 |  | 9.4 | 7.4 | 6.6 | 8 | 7.6 |  | 173 | [5 empty] | 274 | 27 | 16 | 43 | 0.19 |  |  | 66 | 2020-10-16
VOLVO | XC40, MY21 | T3 R-Design 18" Alloy | 8AT | Automatic | 1477 | Petrol | Internal Combustion Engine (ICE) | 163 | 120 | 0 |  |  |  | Euro 6d | FALSE | WLTP | 26.6 | 36.2 | 42.1 | 35.3 | 35.7 |  | 10.6 | 7.8 | 6.7 | 8 | 7.9 |  | 179 | [5 empty] | 238 | 35 | 24 | 59 | 0.15 |  |  | 67 | 2020-10-16
VOLVO | XC40, MY21 | T3 R-Design 19" Alloy | 6MT | Manual | 1477 | Petrol | Internal Combustion Engine (ICE) | 163 | 120 | 0 |  |  |  | Euro 6d | FALSE | WLTP | 31 | 42.1 | 47 | 38.6 | 40.3 |  | 9.1 | 6.7 | 6 | 7.3 | 7 |  | 158 | [5 empty] | 274 | 27 | 16 | 43 | 0.19 |  |  | 66 | 2020-10-16
VOLVO | XC40, MY21 | T3 R-Design 19" Alloy | 8AT | Automatic | 1477 | Petrol | Internal Combustion Engine (ICE) | 163 | 120 | 0 |  |  |  | Euro 6d | FALSE | WLTP | 28.2 | 39.2 | 45.5 | 38.1 | 38.6 |  | 10 | 7.2 | 6.2 | 7.4 | 7.3 |  | 166 | [5 empty] | 238 | 35 | 24 | 59 | 0.15 |  |  | 67 | 2020-10-16
VOLVO | XC40, MY21 | T3 R-Design 19" Alloy | 6MT | Manual | 1477 | Petrol | Internal Combustion Engine (ICE) | 163 | 120 | 0 |  |  |  | Euro 6d | FALSE | WLTP | 30 | 38.1 | 42.7 | 35.3 | 37.1 |  | 9.4 | 7.4 | 6.6 | 8 | 7.6 |  | 173 | [5 empty] | 274 | 27 | 16 | 43 | 0.19 |  |  | 66 | 2020-10-16
VOLVO | XC40, MY21 | T3 R-Design 19" Alloy | 8AT | Automatic | 1477 | Petrol | Internal Combustion Engine (ICE) | 163 | 120 | 0 |  |  |  | Euro 6d | FALSE | WLTP | 26.6 | 36.2 | 42.1 | 35.3 | 35.7 |  | 10.6 | 7.8 | 6.7 | 8 | 7.9 |  | 179 | [5 empty] | 238 | 35 | 24 | 59 | 0.15 |  |  | 67 | 2020-10-16
VOLVO | XC40, MY21 | T3 R-Design 20" Alloy | 6MT | Manual | 1477 | Petrol | Internal Combustion Engine (ICE) | 163 | 120 | 0 |  |  |  | Euro 6d | FALSE | WLTP | 31 | 42.1 | 47 | 38.6 | 40.3 |  | 9.1 | 6.7 | 6 | 7.3 | 7 |  | 158 | [5 empty] | 274 | 27 | 16 | 43 | 0.19 |  |  | 66 | 2020-10-16
VOLVO | XC40, MY21 | T3 R-Design 20" Alloy | 8AT | Automatic | 1477 | Petrol | Internal Combustion Engine (ICE) | 163 | 120 | 0 |  |  |  | Euro 6d | FALSE | WLTP | 28.2 | 39.2 | 45.5 | 38.1 | 38.6 |  | 10 | 7.2 | 6.2 | 7.4 | 7.3 |  | 166 | [5 empty] | 238 | 35 | 24 | 59 | 0.15 |  |  | 67 | 2020-10-16
VOLVO | XC40, MY21 | T3 R-Design 20" Alloy | 6MT | Manual | 1477 | Petrol | Internal Combustion Engine (ICE) | 163 | 120 | 0 |  |  |  | Euro 6d | FALSE | WLTP | 30 | 38.1 | 42.7 | 35.3 | 37.1 |  | 9.4 | 7.4 | 6.6 | 8 | 7.6 |  | 173 | [5 empty] | 274 | 27 | 16 | 43 | 0.19 |  |  | 66 | 2020-10-16
VOLVO | XC40, MY21 | T3 R-Design 20" Alloy | 8AT | Automatic | 1477 | Petrol | Internal Combustion Engine (ICE) | 163 | 120 | 0 |  |  |  | Euro 6d | FALSE | WLTP | 26.6 | 36.2 | 42.1 | 35.3 | 35.7 |  | 10.6 | 7.8 | 6.7 | 8 | 7.9 |  | 179 | [5 empty] | 238 | 35 | 24 | 59 | 0.15 |  |  | 67 | 2020-10-16
VOLVO | XC40, MY21 | T3 R-Design Pro 20" Alloy | 6MT | Manual | 1477 | Petrol | Internal Combustion Engine (ICE) | 163 | 120 | 0 |  |  |  | Euro 6d | FALSE | WLTP | 31 | 42.1 | 47 | 38.6 | 40.3 |  | 9.1 | 6.7 | 6 | 7.3 | 7 |  | 158 | [5 empty] | 274 | 27 | 16 | 43 | 0.19 |  |  | 66 | 2020-10-16
VOLVO | XC40, MY21 | T3 R-Design Pro 20" Alloy | 8AT | Automatic | 1477 | Petrol | Internal Combustion Engine (ICE) | 163 | 120 | 0 |  |  |  | Euro 6d | FALSE | WLTP | 28.2 | 39.2 | 45.5 | 38.1 | 38.6 |  | 10 | 7.2 | 6.2 | 7.4 | 7.3 |  | 166 | [5 empty] | 238 | 35 | 24 | 59 | 0.15 |  |  | 67 | 2020-10-16
VOLVO | XC40, MY21 | T3 R-Design Pro 20" Alloy | 6MT | Manual | 1477 | Petrol | Internal Combustion Engine (ICE) | 163 | 120 | 0 |  |  |  | Euro 6d | FALSE | WLTP | 30 | 38.1 | 42.7 | 35.3 | 37.1 |  | 9.4 | 7.4 | 6.6 | 8 | 7.6 |  | 173 | [5 empty] | 274 | 27 | 16 | 43 | 0.19 |  |  | 66 | 2020-10-16
VOLVO | XC40, MY21 | T3 R-Design Pro 20" Alloy | 8AT | Automatic | 1477 | Petrol | Internal Combustion Engine (ICE) | 163 | 120 | 0 |  |  |  | Euro 6d | FALSE | WLTP | 26.6 | 36.2 | 42.1 | 35.3 | 35.7 |  | 10.6 | 7.8 | 6.7 | 8 | 7.9 |  | 179 | [5 empty] | 238 | 35 | 24 | 59 | 0.15 |  |  | 67 | 2020-10-16
VOLVO | XC40, MY21 | T3 R-Design Pro 21" Alloy | 6MT | Manual | 1477 | Petrol | Internal Combustion Engine (ICE) | 163 | 120 | 0 |  |  |  | Euro 6d | FALSE | WLTP | 31 | 42.1 | 47 | 38.6 | 40.3 |  | 9.1 | 6.7 | 6 | 7.3 | 7 |  | 158 | [5 empty] | 274 | 27 | 16 | 43 | 0.19 |  |  | 66 | 2020-10-16
VOLVO | XC40, MY21 | T3 R-Design Pro 21" Alloy | 8AT | Automatic | 1477 | Petrol | Internal Combustion Engine (ICE) | 163 | 120 | 0 |  |  |  | Euro 6d | FALSE | WLTP | 28.2 | 39.2 | 45.5 | 38.1 | 38.6 |  | 10 | 7.2 | 6.2 | 7.4 | 7.3 |  | 166 | [5 empty] | 238 | 35 | 24 | 59 | 0.15 |  |  | 67 | 2020-10-16
VOLVO | XC40, MY21 | T3 R-Design Pro 21" Alloy | 6MT | Manual | 1477 | Petrol | Internal Combustion Engine (ICE) | 163 | 120 | 0 |  |  |  | Euro 6d | FALSE | WLTP | 30 | 38.1 | 42.7 | 35.3 | 37.1 |  | 9.4 | 7.4 | 6.6 | 8 | 7.6 |  | 173 | [5 empty] | 274 | 27 | 16 | 43 | 0.19 |  |  | 66 | 2020-10-16
VOLVO | XC40, MY21 | T3 R-Design Pro 21" Alloy | 8AT | Automatic | 1477 | Petrol | Internal Combustion Engine (ICE) | 163 | 120 | 0 |  |  |  | Euro 6d | FALSE | WLTP | 26.6 | 36.2 | 42.1 | 35.3 | 35.7 |  | 10.6 | 7.8 | 6.7 | 8 | 7.9 |  | 179 | [5 empty] | 238 | 35 | 24 | 59 | 0.15 |  |  | 67 | 2020-10-16
VOLVO | XC60, MY21 | B5 AWD Inscription 19" Alloy | 8A-AWD | Automatic | 1969 | Petrol Electric | Hybrid Electric Vehicle (HEV) | 250 | 184 | 0 |  |  |  | Euro 6d | FALSE | WLTP | 25.6 | 37.6 | 44.1 | 36.2 | 36.6 |  | 11 | 7.5 | 6.4 | 7.8 | 7.7 |  | 176 | [5 empty] | 294 | 15 | 24 | 39 | 0.23 |  |  | 69 | 2020-10-16
VOLVO | XC60, MY21 | B5 AWD Inscription 19" Alloy | 8A-AWD | Automatic | 1969 | Petrol Electric | Hybrid Electric Vehicle (HEV) | 250 | 184 | 0 |  |  |  | Euro 6d | FALSE | WLTP | 23.9 | 32.8 | 37.6 | 31 | 31.7 |  | 11.8 | 8.6 | 7.5 | 9.1 | 8.9 |  | 202 | [5 empty] | 294 | 15 | 24 | 39 | 0.23 |  |  | 69 | 2020-10-16
VOLVO | XC60, MY21 | B5 AWD Inscription 20" Alloy | 8A-AWD | Automatic | 1969 | Petrol Electric | Hybrid Electric Vehicle (HEV) | 250 | 184 | 0 |  |  |  | Euro 6d | FALSE | WLTP | 25.6 | 37.6 | 44.1 | 36.2 | 36.6 |  | 11 | 7.5 | 6.4 | 7.8 | 7.7 |  | 176 | [5 empty] | 294 | 15 | 24 | 39 | 0.23 |  |  | 69 | 2020-10-16
VOLVO | XC60, MY21 | B5 AWD Inscription 20" Alloy | 8A-AWD | Automatic | 1969 | Petrol Electric | Hybrid Electric Vehicle (HEV) | 250 | 184 | 0 |  |  |  | Euro 6d | FALSE | WLTP | 23.9 | 32.8 | 37.6 | 31 | 31.7 |  | 11.8 | 8.6 | 7.5 | 9.1 | 8.9 |  | 202 | [5 empty] | 294 | 15 | 24 | 39 | 0.23 |  |  | 69 | 2020-10-16
VOLVO | XC60, MY21 | B5 AWD Inscription Pro 20" Alloy | 8A-AWD | Automatic | 1969 | Petrol Electric | Hybrid Electric Vehicle (HEV) | 250 | 184 | 0 |  |  |  | Euro 6d | FALSE | WLTP | 25.6 | 37.6 | 44.1 | 36.2 | 36.6 |  | 11 | 7.5 | 6.4 | 7.8 | 7.7 |  | 176 | [5 empty] | 294 | 15 | 24 | 39 | 0.23 |  |  | 69 | 2020-10-16
VOLVO | XC60, MY21 | B5 AWD Inscription Pro 20" Alloy | 8A-AWD | Automatic | 1969 | Petrol Electric | Hybrid Electric Vehicle (HEV) | 250 | 184 | 0 |  |  |  | Euro 6d | FALSE | WLTP | 23.9 | 32.8 | 37.6 | 31 | 31.7 |  | 11.8 | 8.6 | 7.5 | 9.1 | 8.9 |  | 202 | [5 empty] | 294 | 15 | 24 | 39 | 0.23 |  |  | 69 | 2020-10-16
VOLVO | XC60, MY21 | B5 AWD Inscription Pro 22" Alloy | 8A-AWD | Automatic | 1969 | Petrol Electric | Hybrid Electric Vehicle (HEV) | 250 | 184 | 0 |  |  |  | Euro 6d | FALSE | WLTP | 25.6 | 37.6 | 44.1 | 36.2 | 36.6 |  | 11 | 7.5 | 6.4 | 7.8 | 7.7 |  | 176 | [5 empty] | 294 | 15 | 24 | 39 | 0.23 |  |  | 69 | 2020-10-16
VOLVO | XC60, MY21 | B5 AWD Inscription Pro 22" Alloy | 8A-AWD | Automatic | 1969 | Petrol Electric | Hybrid Electric Vehicle (HEV) | 250 | 184 | 0 |  |  |  | Euro 6d | FALSE | WLTP | 23.9 | 32.8 | 37.6 | 31 | 31.7 |  | 11.8 | 8.6 | 7.5 | 9.1 | 8.9 |  | 202 | [5 empty] | 294 | 15 | 24 | 39 | 0.23 |  |  | 69 | 2020-10-16
VOLVO | XC60, MY21 | B5 AWD Momentum 18" Alloy | 8A-AWD | Automatic | 1969 | Petrol Electric | Hybrid Electric Vehicle (HEV) | 250 | 184 | 0 |  |  |  | Euro 6d | FALSE | WLTP | 25.6 | 37.6 | 44.1 | 36.2 | 36.6 |  | 11 | 7.5 | 6.4 | 7.8 | 7.7 |  | 176 | [5 empty] | 294 | 15 | 24 | 39 | 0.23 |  |  | 69 | 2020-10-16
VOLVO | XC60, MY21 | B5 AWD Momentum 18" Alloy | 8A-AWD | Automatic | 1969 | Petrol Electric | Hybrid Electric Vehicle (HEV) | 250 | 184 | 0 |  |  |  | Euro 6d | FALSE | WLTP | 23.9 | 32.8 | 37.6 | 31 | 31.7 |  | 11.8 | 8.6 | 7.5 | 9.1 | 8.9 |  | 202 | [5 empty] | 294 | 15 | 24 | 39 | 0.23 |  |  | 69 | 2020-10-16
VOLVO | XC60, MY21 | B5 AWD Momentum 19" Alloy | 8A-AWD | Automatic | 1969 | Petrol Electric | Hybrid Electric Vehicle (HEV) | 250 | 184 | 0 |  |  |  | Euro 6d | FALSE | WLTP | 25.6 | 37.6 | 44.1 | 36.2 | 36.6 |  | 11 | 7.5 | 6.4 | 7.8 | 7.7 |  | 176 | [5 empty] | 294 | 15 | 24 | 39 | 0.23 |  |  | 69 | 2020-10-16
VOLVO | XC60, MY21 | B5 AWD Momentum 19" Alloy | 8A-AWD | Automatic | 1969 | Petrol Electric | Hybrid Electric Vehicle (HEV) | 250 | 184 | 0 |  |  |  | Euro 6d | FALSE | WLTP | 23.9 | 32.8 | 37.6 | 31 | 31.7 |  | 11.8 | 8.6 | 7.5 | 9.1 | 8.9 |  | 202 | [5 empty] | 294 | 15 | 24 | 39 | 0.23 |  |  | 69 | 2020-10-16
VOLVO | XC60, MY21 | B5 AWD R-Design 19" Alloy | 8A-AWD | Automatic | 1969 | Petrol Electric | Hybrid Electric Vehicle (HEV) | 250 | 184 | 0 |  |  |  | Euro 6d | FALSE | WLTP | 25.6 | 37.6 | 44.1 | 36.2 | 36.6 |  | 11 | 7.5 | 6.4 | 7.8 | 7.7 |  | 176 | [5 empty] | 294 | 15 | 24 | 39 | 0.23 |  |  | 69 | 2020-10-16
VOLVO | XC60, MY21 | B5 AWD R-Design 19" Alloy | 8A-AWD | Automatic | 1969 | Petrol Electric | Hybrid Electric Vehicle (HEV) | 250 | 184 | 0 |  |  |  | Euro 6d | FALSE | WLTP | 23.9 | 32.8 | 37.6 | 31 | 31.7 |  | 11.8 | 8.6 | 7.5 | 9.1 | 8.9 |  | 202 | [5 empty] | 294 | 15 | 24 | 39 | 0.23 |  |  | 69 | 2020-10-16
VOLVO | XC60, MY21 | B5 AWD R-Design 21" Alloy | 8A-AWD | Automatic | 1969 | Petrol Electric | Hybrid Electric Vehicle (HEV) | 250 | 184 | 0 |  |  |  | Euro 6d | FALSE | WLTP | 25.6 | 37.6 | 44.1 | 36.2 | 36.6 |  | 11 | 7.5 | 6.4 | 7.8 | 7.7 |  | 176 | [5 empty] | 294 | 15 | 24 | 39 | 0.23 |  |  | 69 | 2020-10-16
VOLVO | XC60, MY21 | B5 AWD R-Design 21" Alloy | 8A-AWD | Automatic | 1969 | Petrol Electric | Hybrid Electric Vehicle (HEV) | 250 | 184 | 0 |  |  |  | Euro 6d | FALSE | WLTP | 23.9 | 32.8 | 37.6 | 31 | 31.7 |  | 11.8 | 8.6 | 7.5 | 9.1 | 8.9 |  | 202 | [5 empty] | 294 | 15 | 24 | 39 | 0.23 |  |  | 69 | 2020-10-16
VOLVO | XC60, MY21 | B5 AWD R-Design Pro 21" Alloy | 8A-AWD | Automatic | 1969 | Petrol Electric | Hybrid Electric Vehicle (HEV) | 250 | 184 | 0 |  |  |  | Euro 6d | FALSE | WLTP | 25.6 | 37.6 | 44.1 | 36.2 | 36.6 |  | 11 | 7.5 | 6.4 | 7.8 | 7.7 |  | 176 | [5 empty] | 294 | 15 | 24 | 39 | 0.23 |  |  | 69 | 2020-10-16
VOLVO | XC60, MY21 | B5 AWD R-Design Pro 21" Alloy | 8A-AWD | Automatic | 1969 | Petrol Electric | Hybrid Electric Vehicle (HEV) | 250 | 184 | 0 |  |  |  | Euro 6d | FALSE | WLTP | 23.9 | 32.8 | 37.6 | 31 | 31.7 |  | 11.8 | 8.6 | 7.5 | 9.1 | 8.9 |  | 202 | [5 empty] | 294 | 15 | 24 | 39 | 0.23 |  |  | 69 | 2020-10-16
VOLVO | XC60, MY21 | B5 AWD R-Design Pro 22" Alloy | 8A-AWD | Automatic | 1969 | Petrol Electric | Hybrid Electric Vehicle (HEV) | 250 | 184 | 0 |  |  |  | Euro 6d | FALSE | WLTP | 25.6 | 37.6 | 44.1 | 36.2 | 36.6 |  | 11 | 7.5 | 6.4 | 7.8 | 7.7 |  | 176 | [5 empty] | 294 | 15 | 24 | 39 | 0.23 |  |  | 69 | 2020-10-16
VOLVO | XC60, MY21 | B5 AWD R-Design Pro 22" Alloy | 8A-AWD | Automatic | 1969 | Petrol Electric | Hybrid Electric Vehicle (HEV) | 250 | 184 | 0 |  |  |  | Euro 6d | FALSE | WLTP | 23.9 | 32.8 | 37.6 | 31 | 31.7 |  | 11.8 | 8.6 | 7.5 | 9.1 | 8.9 |  | 202 | [5 empty] | 294 | 15 | 24 | 39 | 0.23 |  |  | 69 | 2020-10-16
VOLVO | XC60, MY21 | B6 AWD R-Design 19" Alloy | 8A-AWD | Automatic | 1969 | Petrol Electric | Hybrid Electric Vehicle (HEV) | 300 | 220 | 0 |  |  |  | Euro 6d | FALSE | WLTP | 23.3 | 34.4 | 39.2 | 33.2 | 33.2 |  | 12.1 | 8.2 | 7.2 | 8.5 | 8.5 |  | 192 | [5 empty] | 370 | 17 | 27 | 44 | 0.22 |  |  | 68 | 2020-10-16
VOLVO | XC60, MY21 | B6 AWD R-Design 19" Alloy | 8A-AWD | Automatic | 1969 | Petrol Electric | Hybrid Electric Vehicle (HEV) | 300 | 220 | 0 |  |  |  | Euro 6d | FALSE | WLTP | 21.7 | 30.3 | 34.4 | 29.1 | 29.4 |  | 13 | 9.3 | 8.2 | 9.7 | 9.6 |  | 218 | [5 empty] | 370 | 17 | 27 | 44 | 0.22 |  |  | 68 | 2020-10-16
VOLVO | XC60, MY21 | B6 AWD R-Design 21" Alloy | 8A-AWD | Automatic | 1969 | Petrol Electric | Hybrid Electric Vehicle (HEV) | 300 | 220 | 0 |  |  |  | Euro 6d | FALSE | WLTP | 23.3 | 34.4 | 39.2 | 33.2 | 33.2 |  | 12.1 | 8.2 | 7.2 | 8.5 | 8.5 |  | 192 | [5 empty] | 370 | 17 | 27 | 44 | 0.22 |  |  | 68 | 2020-10-16
VOLVO | XC60, MY21 | B6 AWD R-Design 21" Alloy | 8A-AWD | Automatic | 1969 | Petrol Electric | Hybrid Electric Vehicle (HEV) | 300 | 220 | 0 |  |  |  | Euro 6d | FALSE | WLTP | 21.7 | 30.3 | 34.4 | 29.1 | 29.4 |  | 13 | 9.3 | 8.2 | 9.7 | 9.6 |  | 218 | [5 empty] | 370 | 17 | 27 | 44 | 0.22 |  |  | 68 | 2020-10-16
VOLVO | XC60, MY21 | B6 AWD R-Design Pro 21" Alloy | 8A-AWD | Automatic | 1969 | Petrol Electric | Hybrid Electric Vehicle (HEV) | 300 | 220 | 0 |  |  |  | Euro 6d | FALSE | WLTP | 23.3 | 34.4 | 39.2 | 33.2 | 33.2 |  | 12.1 | 8.2 | 7.2 | 8.5 | 8.5 |  | 192 | [5 empty] | 370 | 17 | 27 | 44 | 0.22 |  |  | 68 | 2020-10-16
VOLVO | XC60, MY21 | B6 AWD R-Design Pro 21" Alloy | 8A-AWD | Automatic | 1969 | Petrol Electric | Hybrid Electric Vehicle (HEV) | 300 | 220 | 0 |  |  |  | Euro 6d | FALSE | WLTP | 21.7 | 30.3 | 34.4 | 29.1 | 29.4 |  | 13 | 9.3 | 8.2 | 9.7 | 9.6 |  | 218 | [5 empty] | 370 | 17 | 27 | 44 | 0.22 |  |  | 68 | 2020-10-16
VOLVO | XC60, MY21 | B6 AWD R-Design Pro 22" Alloy | 8A-AWD | Automatic | 1969 | Petrol Electric | Hybrid Electric Vehicle (HEV) | 300 | 220 | 0 |  |  |  | Euro 6d | FALSE | WLTP | 23.3 | 34.4 | 39.2 | 33.2 | 33.2 |  | 12.1 | 8.2 | 7.2 | 8.5 | 8.5 |  | 192 | [5 empty] | 370 | 17 | 27 | 44 | 0.22 |  |  | 68 | 2020-10-16
VOLVO | XC60, MY21 | B6 AWD R-Design Pro 22" Alloy | 8A-AWD | Automatic | 1969 | Petrol Electric | Hybrid Electric Vehicle (HEV) | 300 | 220 | 0 |  |  |  | Euro 6d | FALSE | WLTP | 21.7 | 30.3 | 34.4 | 29.1 | 29.4 |  | 13 | 9.3 | 8.2 | 9.7 | 9.6 |  | 218 | [5 empty] | 370 | 17 | 27 | 44 | 0.22 |  |  | 68 | 2020-10-16
VOLVO | XC60, MY21 | B4 AWD Inscription 19" Alloy | 8A-AWD | Automatic | 1969 | Diesel Electric | Hybrid Electric Vehicle (HEV) | 197 | 145 | 0 |  |  |  | Euro 6d-TEMP | FALSE | WLTP | 34.4 | 47 | 54.3 | 44.8 | 46.3 |  | 8.2 | 6 | 5.2 | 6.3 | 6.1 |  | 161 | [5 empty] | 361 | 25 | 40 | 65 | 0.32 |  |  | 68 | 2020-10-16
VOLVO | XC60, MY21 | B4 AWD Inscription 19" Alloy | 8A-AWD | Automatic | 1969 | Diesel Electric | Hybrid Electric Vehicle (HEV) | 197 | 145 | 0 |  |  |  | Euro 6d-TEMP | FALSE | WLTP | 30.7 | 40.7 | 46.4 | 37.9 | 39.4 |  | 9.2 | 6.9 | 6.1 | 7.4 | 7.2 |  | 187 | [5 empty] | 361 | 25 | 40 | 65 | 0.32 |  |  | 68 | 2020-10-16
VOLVO | XC60, MY21 | B4 AWD Inscription 20" Alloy | 8A-AWD | Automatic | 1969 | Diesel Electric | Hybrid Electric Vehicle (HEV) | 197 | 145 | 0 |  |  |  | Euro 6d-TEMP | FALSE | WLTP | 34.4 | 47 | 54.3 | 44.8 | 46.3 |  | 8.2 | 6 | 5.2 | 6.3 | 6.1 |  | 161 | [5 empty] | 361 | 25 | 40 | 65 | 0.32 |  |  | 68 | 2020-10-16
VOLVO | XC60, MY21 | B4 AWD Inscription 20" Alloy | 8A-AWD | Automatic | 1969 | Diesel Electric | Hybrid Electric Vehicle (HEV) | 197 | 145 | 0 |  |  |  | Euro 6d-TEMP | FALSE | WLTP | 30.7 | 40.7 | 46.4 | 37.9 | 39.4 |  | 9.2 | 6.9 | 6.1 | 7.4 | 7.2 |  | 187 | [5 empty] | 361 | 25 | 40 | 65 | 0.32 |  |  | 68 | 2020-10-16
VOLVO | XC60, MY21 | B4 AWD Inscription Pro 20" Alloy | 8A-AWD | Automatic | 1969 | Diesel Electric | Hybrid Electric Vehicle (HEV) | 197 | 145 | 0 |  |  |  | Euro 6d-TEMP | FALSE | WLTP | 34.4 | 47 | 54.3 | 44.8 | 46.3 |  | 8.2 | 6 | 5.2 | 6.3 | 6.1 |  | 161 | [5 empty] | 361 | 25 | 40 | 65 | 0.32 |  |  | 68 | 2020-10-16
VOLVO | XC60, MY21 | B4 AWD Inscription Pro 20" Alloy | 8A-AWD | Automatic | 1969 | Diesel Electric | Hybrid Electric Vehicle (HEV) | 197 | 145 | 0 |  |  |  | Euro 6d-TEMP | FALSE | WLTP | 30.7 | 40.7 | 46.4 | 37.9 | 39.4 |  | 9.2 | 6.9 | 6.1 | 7.4 | 7.2 |  | 187 | [5 empty] | 361 | 25 | 40 | 65 | 0.32 |  |  | 68 | 2020-10-16
VOLVO | XC60, MY21 | B4 AWD Inscription Pro 22" Alloy | 8A-AWD | Automatic | 1969 | Diesel Electric | Hybrid Electric Vehicle (HEV) | 197 | 145 | 0 |  |  |  | Euro 6d-TEMP | FALSE | WLTP | 34.4 | 47 | 54.3 | 44.8 | 46.3 |  | 8.2 | 6 | 5.2 | 6.3 | 6.1 |  | 161 | [5 empty] | 361 | 25 | 40 | 65 | 0.32 |  |  | 68 | 2020-10-16
VOLVO | XC60, MY21 | B4 AWD Inscription Pro 22" Alloy | 8A-AWD | Automatic | 1969 | Diesel Electric | Hybrid Electric Vehicle (HEV) | 197 | 145 | 0 |  |  |  | Euro 6d-TEMP | FALSE | WLTP | 30.7 | 40.7 | 46.4 | 37.9 | 39.4 |  | 9.2 | 6.9 | 6.1 | 7.4 | 7.2 |  | 187 | [5 empty] | 361 | 25 | 40 | 65 | 0.32 |  |  | 68 | 2020-10-16
VOLVO | XC60, MY21 | B4 AWD Momentum 18" Alloy | 8A-AWD | Automatic | 1969 | Diesel Electric | Hybrid Electric Vehicle (HEV) | 197 | 145 | 0 |  |  |  | Euro 6d-TEMP | FALSE | WLTP | 34.4 | 47 | 54.3 | 44.8 | 46.3 |  | 8.2 | 6 | 5.2 | 6.3 | 6.1 |  | 161 | [5 empty] | 361 | 25 | 40 | 65 | 0.32 |  |  | 68 | 2020-10-16
VOLVO | XC60, MY21 | B4 AWD Momentum 18" Alloy | 8A-AWD | Automatic | 1969 | Diesel Electric | Hybrid Electric Vehicle (HEV) | 197 | 145 | 0 |  |  |  | Euro 6d-TEMP | FALSE | WLTP | 30.7 | 40.7 | 46.4 | 37.9 | 39.4 |  | 9.2 | 6.9 | 6.1 | 7.4 | 7.2 |  | 187 | [5 empty] | 361 | 25 | 40 | 65 | 0.32 |  |  | 68 | 2020-10-16
VOLVO | XC60, MY21 | B4 AWD Momentum 19" Alloy | 8A-AWD | Automatic | 1969 | Diesel Electric | Hybrid Electric Vehicle (HEV) | 197 | 145 | 0 |  |  |  | Euro 6d-TEMP | FALSE | WLTP | 34.4 | 47 | 54.3 | 44.8 | 46.3 |  | 8.2 | 6 | 5.2 | 6.3 | 6.1 |  | 161 | [5 empty] | 361 | 25 | 40 | 65 | 0.32 |  |  | 68 | 2020-10-16
VOLVO | XC60, MY21 | B4 AWD Momentum 19" Alloy | 8A-AWD | Automatic | 1969 | Diesel Electric | Hybrid Electric Vehicle (HEV) | 197 | 145 | 0 |  |  |  | Euro 6d-TEMP | FALSE | WLTP | 30.7 | 40.7 | 46.4 | 37.9 | 39.4 |  | 9.2 | 6.9 | 6.1 | 7.4 | 7.2 |  | 187 | [5 empty] | 361 | 25 | 40 | 65 | 0.32 |  |  | 68 | 2020-10-16
VOLVO | XC60, MY21 | B4 AWD R-Design 19" Alloy | 8A-AWD | Automatic | 1969 | Diesel Electric | Hybrid Electric Vehicle (HEV) | 197 | 145 | 0 |  |  |  | Euro 6d-TEMP | FALSE | WLTP | 34.4 | 47 | 54.3 | 44.8 | 46.3 |  | 8.2 | 6 | 5.2 | 6.3 | 6.1 |  | 161 | [5 empty] | 361 | 25 | 40 | 65 | 0.32 |  |  | 68 | 2020-10-16
VOLVO | XC60, MY21 | B4 AWD R-Design 19" Alloy | 8A-AWD | Automatic | 1969 | Diesel Electric | Hybrid Electric Vehicle (HEV) | 197 | 145 | 0 |  |  |  | Euro 6d-TEMP | FALSE | WLTP | 30.7 | 40.7 | 46.4 | 37.9 | 39.4 |  | 9.2 | 6.9 | 6.1 | 7.4 | 7.2 |  | 187 | [5 empty] | 361 | 25 | 40 | 65 | 0.32 |  |  | 68 | 2020-10-16
VOLVO | XC60, MY21 | B4 AWD R-Design 21" Alloy | 8A-AWD | Automatic | 1969 | Diesel Electric | Hybrid Electric Vehicle (HEV) | 197 | 145 | 0 |  |  |  | Euro 6d-TEMP | FALSE | WLTP | 34.4 | 47 | 54.3 | 44.8 | 46.3 |  | 8.2 | 6 | 5.2 | 6.3 | 6.1 |  | 161 | [5 empty] | 361 | 25 | 40 | 65 | 0.32 |  |  | 68 | 2020-10-16
VOLVO | XC60, MY21 | B4 AWD R-Design 21" Alloy | 8A-AWD | Automatic | 1969 | Diesel Electric | Hybrid Electric Vehicle (HEV) | 197 | 145 | 0 |  |  |  | Euro 6d-TEMP | FALSE | WLTP | 30.7 | 40.7 | 46.4 | 37.9 | 39.4 |  | 9.2 | 6.9 | 6.1 | 7.4 | 7.2 |  | 187 | [5 empty] | 361 | 25 | 40 | 65 | 0.32 |  |  | 68 | 2020-10-16
VOLVO | XC60, MY21 | B4 AWD R-Design Pro 21" Alloy | 8A-AWD | Automatic | 1969 | Diesel Electric | Hybrid Electric Vehicle (HEV) | 197 | 145 | 0 |  |  |  | Euro 6d-TEMP | FALSE | WLTP | 34.4 | 47 | 54.3 | 44.8 | 46.3 |  | 8.2 | 6 | 5.2 | 6.3 | 6.1 |  | 161 | [5 empty] | 361 | 25 | 40 | 65 | 0.32 |  |  | 68 | 2020-10-16
VOLVO | XC60, MY21 | B4 AWD R-Design Pro 21" Alloy | 8A-AWD | Automatic | 1969 | Diesel Electric | Hybrid Electric Vehicle (HEV) | 197 | 145 | 0 |  |  |  | Euro 6d-TEMP | FALSE | WLTP | 30.7 | 40.7 | 46.4 | 37.9 | 39.4 |  | 9.2 | 6.9 | 6.1 | 7.4 | 7.2 |  | 187 | [5 empty] | 361 | 25 | 40 | 65 | 0.32 |  |  | 68 | 2020-10-16
VOLVO | XC60, MY21 | B4 AWD R-Design Pro 22" Alloy | 8A-AWD | Automatic | 1969 | Diesel Electric | Hybrid Electric Vehicle (HEV) | 197 | 145 | 0 |  |  |  | Euro 6d-TEMP | FALSE | WLTP | 34.4 | 47 | 54.3 | 44.8 | 46.3 |  | 8.2 | 6 | 5.2 | 6.3 | 6.1 |  | 161 | [5 empty] | 361 | 25 | 40 | 65 | 0.32 |  |  | 68 | 2020-10-16
VOLVO | XC60, MY21 | B4 AWD R-Design Pro 22" Alloy | 8A-AWD | Automatic | 1969 | Diesel Electric | Hybrid Electric Vehicle (HEV) | 197 | 145 | 0 |  |  |  | Euro 6d-TEMP | FALSE | WLTP | 30.7 | 40.7 | 46.4 | 37.9 | 39.4 |  | 9.2 | 6.9 | 6.1 | 7.4 | 7.2 |  | 187 | [5 empty] | 361 | 25 | 40 | 65 | 0.32 |  |  | 68 | 2020-10-16
VOLVO | XC60, MY21 | B5 AWD Inscription 19" Alloy | 8A-AWD | Automatic | 1969 | Diesel Electric | Hybrid Electric Vehicle (HEV) | 235 | 173 | 0 |  |  |  | Euro 6d-TEMP | FALSE | WLTP | 34.4 | 50.4 | 54.3 | 44.8 | 45.5 |  | 8.2 | 5.6 | 5.2 | 6.3 | 6.2 |  | 161 | [5 empty] | 361 | 25 | 40 | 65 | 0.32 |  |  | 68 | 2020-10-16
VOLVO | XC60, MY21 | B5 AWD Inscription 19" Alloy | 8A-AWD | Automatic | 1969 | Diesel Electric | Hybrid Electric Vehicle (HEV) | 235 | 173 | 0 |  |  |  | Euro 6d-TEMP | FALSE | WLTP | 30.7 | 40.7 | 46.4 | 37.9 | 39.4 |  | 9.2 | 6.9 | 6.1 | 7.4 | 7.2 |  | 187 | [5 empty] | 361 | 25 | 40 | 65 | 0.32 |  |  | 68 | 2020-10-16
VOLVO | XC60, MY21 | B5 AWD Inscription 20" Alloy | 8A-AWD | Automatic | 1969 | Diesel Electric | Hybrid Electric Vehicle (HEV) | 235 | 173 | 0 |  |  |  | Euro 6d-TEMP | FALSE | WLTP | 34.4 | 50.4 | 54.3 | 44.8 | 45.5 |  | 8.2 | 5.6 | 5.2 | 6.3 | 6.2 |  | 161 | [5 empty] | 361 | 25 | 40 | 65 | 0.32 |  |  | 68 | 2020-10-16
VOLVO | XC60, MY21 | B5 AWD Inscription 20" Alloy | 8A-AWD | Automatic | 1969 | Diesel Electric | Hybrid Electric Vehicle (HEV) | 235 | 173 | 0 |  |  |  | Euro 6d-TEMP | FALSE | WLTP | 30.7 | 40.7 | 46.4 | 37.9 | 39.4 |  | 9.2 | 6.9 | 6.1 | 7.4 | 7.2 |  | 187 | [5 empty] | 361 | 25 | 40 | 65 | 0.32 |  |  | 68 | 2020-10-16
VOLVO | XC60, MY21 | B5 AWD Inscription Pro 20" Alloy | 8A-AWD | Automatic | 1969 | Diesel Electric | Hybrid Electric Vehicle (HEV) | 235 | 173 | 0 |  |  |  | Euro 6d-TEMP | FALSE | WLTP | 34.4 | 50.4 | 54.3 | 44.8 | 45.5 |  | 8.2 | 5.6 | 5.2 | 6.3 | 6.2 |  | 161 | [5 empty] | 361 | 25 | 40 | 65 | 0.32 |  |  | 68 | 2020-10-16
VOLVO | XC60, MY21 | B5 AWD Inscription Pro 20" Alloy | 8A-AWD | Automatic | 1969 | Diesel Electric | Hybrid Electric Vehicle (HEV) | 235 | 173 | 0 |  |  |  | Euro 6d-TEMP | FALSE | WLTP | 30.7 | 40.7 | 46.4 | 37.9 | 39.4 |  | 9.2 | 6.9 | 6.1 | 7.4 | 7.2 |  | 187 | [5 empty] | 361 | 25 | 40 | 65 | 0.32 |  |  | 68 | 2020-10-16
VOLVO | XC60, MY21 | B5 AWD Inscription Pro 22" Alloy | 8A-AWD | Automatic | 1969 | Diesel Electric | Hybrid Electric Vehicle (HEV) | 235 | 173 | 0 |  |  |  | Euro 6d-TEMP | FALSE | WLTP | 34.4 | 50.4 | 54.3 | 44.8 | 45.5 |  | 8.2 | 5.6 | 5.2 | 6.3 | 6.2 |  | 161 | [5 empty] | 361 | 25 | 40 | 65 | 0.32 |  |  | 68 | 2020-10-16
VOLVO | XC60, MY21 | B5 AWD Inscription Pro 22" Alloy | 8A-AWD | Automatic | 1969 | Diesel Electric | Hybrid Electric Vehicle (HEV) | 235 | 173 | 0 |  |  |  | Euro 6d-TEMP | FALSE | WLTP | 30.7 | 40.7 | 46.4 | 37.9 | 39.4 |  | 9.2 | 6.9 | 6.1 | 7.4 | 7.2 |  | 187 | [5 empty] | 361 | 25 | 40 | 65 | 0.32 |  |  | 68 | 2020-10-16
VOLVO | XC60, MY21 | B5 AWD R-Design 19" Alloy | 8A-AWD | Automatic | 1969 | Diesel Electric | Hybrid Electric Vehicle (HEV) | 235 | 173 | 0 |  |  |  | Euro 6d-TEMP | FALSE | WLTP | 34.4 | 50.4 | 54.3 | 44.8 | 45.5 |  | 8.2 | 5.6 | 5.2 | 6.3 | 6.2 |  | 161 | [5 empty] | 361 | 25 | 40 | 65 | 0.32 |  |  | 68 | 2020-10-16
VOLVO | XC60, MY21 | B5 AWD R-Design 19" Alloy | 8A-AWD | Automatic | 1969 | Diesel Electric | Hybrid Electric Vehicle (HEV) | 235 | 173 | 0 |  |  |  | Euro 6d-TEMP | FALSE | WLTP | 30.7 | 40.7 | 46.4 | 37.9 | 39.4 |  | 9.2 | 6.9 | 6.1 | 7.4 | 7.2 |  | 187 | [5 empty] | 361 | 25 | 40 | 65 | 0.32 |  |  | 68 | 2020-10-16
VOLVO | XC60, MY21 | B5 AWD R-Design 21" Alloy | 8A-AWD | Automatic | 1969 | Diesel Electric | Hybrid Electric Vehicle (HEV) | 235 | 173 | 0 |  |  |  | Euro 6d-TEMP | FALSE | WLTP | 34.4 | 50.4 | 54.3 | 44.8 | 45.5 |  | 8.2 | 5.6 | 5.2 | 6.3 | 6.2 |  | 161 | [5 empty] | 361 | 25 | 40 | 65 | 0.32 |  |  | 68 | 2020-10-16
VOLVO | XC60, MY21 | B5 AWD R-Design 21" Alloy | 8A-AWD | Automatic | 1969 | Diesel Electric | Hybrid Electric Vehicle (HEV) | 235 | 173 | 0 |  |  |  | Euro 6d-TEMP | FALSE | WLTP | 30.7 | 40.7 | 46.4 | 37.9 | 39.4 |  | 9.2 | 6.9 | 6.1 | 7.4 | 7.2 |  | 187 | [5 empty] | 361 | 25 | 40 | 65 | 0.32 |  |  | 68 | 2020-10-16
VOLVO | XC60, MY21 | B5 AWD R-Design Pro 21" Alloy | 8A-AWD | Automatic | 1969 | Diesel Electric | Hybrid Electric Vehicle (HEV) | 235 | 173 | 0 |  |  |  | Euro 6d-TEMP | FALSE | WLTP | 34.4 | 50.4 | 54.3 | 44.8 | 45.5 |  | 8.2 | 5.6 | 5.2 | 6.3 | 6.2 |  | 161 | [5 empty] | 361 | 25 | 40 | 65 | 0.32 |  |  | 68 | 2020-10-16
VOLVO | XC60, MY21 | B5 AWD R-Design Pro 21" Alloy | 8A-AWD | Automatic | 1969 | Diesel Electric | Hybrid Electric Vehicle (HEV) | 235 | 173 | 0 |  |  |  | Euro 6d-TEMP | FALSE | WLTP | 30.7 | 40.7 | 46.4 | 37.9 | 39.4 |  | 9.2 | 6.9 | 6.1 | 7.4 | 7.2 |  | 187 | [5 empty] | 361 | 25 | 40 | 65 | 0.32 |  |  | 68 | 2020-10-16
VOLVO | XC60, MY21 | B5 AWD R-Design Pro 22" Alloy | 8A-AWD | Automatic | 1969 | Diesel Electric | Hybrid Electric Vehicle (HEV) | 235 | 173 | 0 |  |  |  | Euro 6d-TEMP | FALSE | WLTP | 34.4 | 50.4 | 54.3 | 44.8 | 45.5 |  | 8.2 | 5.6 | 5.2 | 6.3 | 6.2 |  | 161 | [5 empty] | 361 | 25 | 40 | 65 | 0.32 |  |  | 68 | 2020-10-16
VOLVO | XC60, MY21 | B5 AWD R-Design Pro 22" Alloy | 8A-AWD | Automatic | 1969 | Diesel Electric | Hybrid Electric Vehicle (HEV) | 235 | 173 | 0 |  |  |  | Euro 6d-TEMP | FALSE | WLTP | 30.7 | 40.7 | 46.4 | 37.9 | 39.4 |  | 9.2 | 6.9 | 6.1 | 7.4 | 7.2 |  | 187 | [5 empty] | 361 | 25 | 40 | 65 | 0.32 |  |  | 68 | 2020-10-16
VOLVO | XC60, MY21 | B5 Inscription 19" Alloy | 8AT | Automatic | 1969 | Petrol Electric | Hybrid Electric Vehicle (HEV) | 250 | 184 | 0 |  |  |  | Euro 6d-TEMP | FALSE | WLTP | 26.9 | 40.3 | 46.2 | 37.6 | 38.1 |  | 10.5 | 7 | 6.1 | 7.5 | 7.4 |  | 168 | [5 empty] | 226 | 14 | 25 | 38 | 0.21 |  |  | 69 | 2020-10-16
VOLVO | XC60, MY21 | B5 Inscription 19" Alloy | 8AT | Automatic | 1969 | Petrol Electric | Hybrid Electric Vehicle (HEV) | 250 | 184 | 0 |  |  |  | Euro 6d-TEMP | FALSE | WLTP | 25 | 36.2 | 40.3 | 32.4 | 33.6 |  | 11.3 | 7.8 | 7 | 8.7 | 8.4 |  | 191 | [5 empty] | 226 | 14 | 25 | 38 | 0.21 |  |  | 69 | 2020-10-16
VOLVO | XC60, MY21 | B5 Inscription 20" Alloy | 8AT | Automatic | 1969 | Petrol Electric | Hybrid Electric Vehicle (HEV) | 250 | 184 | 0 |  |  |  | Euro 6d-TEMP | FALSE | WLTP | 26.9 | 40.3 | 46.2 | 37.6 | 38.1 |  | 10.5 | 7 | 6.1 | 7.5 | 7.4 |  | 168 | [5 empty] | 226 | 14 | 25 | 38 | 0.21 |  |  | 69 | 2020-10-16
VOLVO | XC60, MY21 | B5 Inscription 20" Alloy | 8AT | Automatic | 1969 | Petrol Electric | Hybrid Electric Vehicle (HEV) | 250 | 184 | 0 |  |  |  | Euro 6d-TEMP | FALSE | WLTP | 25 | 36.2 | 40.3 | 32.4 | 33.6 |  | 11.3 | 7.8 | 7 | 8.7 | 8.4 |  | 191 | [5 empty] | 226 | 14 | 25 | 38 | 0.21 |  |  | 69 | 2020-10-16
VOLVO | XC60, MY21 | B5 Inscription Pro 20" Alloy | 8AT | Automatic | 1969 | Petrol Electric | Hybrid Electric Vehicle (HEV) | 250 | 184 | 0 |  |  |  | Euro 6d-TEMP | FALSE | WLTP | 26.9 | 40.3 | 46.2 | 37.6 | 38.1 |  | 10.5 | 7 | 6.1 | 7.5 | 7.4 |  | 168 | [5 empty] | 226 | 14 | 25 | 38 | 0.21 |  |  | 69 | 2020-10-16
VOLVO | XC60, MY21 | B5 Inscription Pro 20" Alloy | 8AT | Automatic | 1969 | Petrol Electric | Hybrid Electric Vehicle (HEV) | 250 | 184 | 0 |  |  |  | Euro 6d-TEMP | FALSE | WLTP | 25 | 36.2 | 40.3 | 32.4 | 33.6 |  | 11.3 | 7.8 | 7 | 8.7 | 8.4 |  | 191 | [5 empty] | 226 | 14 | 25 | 38 | 0.21 |  |  | 69 | 2020-10-16
VOLVO | XC60, MY21 | B5 Inscription Pro 22" Alloy | 8AT | Automatic | 1969 | Petrol Electric | Hybrid Electric Vehicle (HEV) | 250 | 184 | 0 |  |  |  | Euro 6d-TEMP | FALSE | WLTP | 26.9 | 40.3 | 46.2 | 37.6 | 38.1 |  | 10.5 | 7 | 6.1 | 7.5 | 7.4 |  | 168 | [5 empty] | 226 | 14 | 25 | 38 | 0.21 |  |  | 69 | 2020-10-16
VOLVO | XC60, MY21 | B5 Inscription Pro 22" Alloy | 8AT | Automatic | 1969 | Petrol Electric | Hybrid Electric Vehicle (HEV) | 250 | 184 | 0 |  |  |  | Euro 6d-TEMP | FALSE | WLTP | 25 | 36.2 | 40.3 | 32.4 | 33.6 |  | 11.3 | 7.8 | 7 | 8.7 | 8.4 |  | 191 | [5 empty] | 226 | 14 | 25 | 38 | 0.21 |  |  | 69 | 2020-10-16
VOLVO | XC60, MY21 | B5 Momentum 18" Alloy | 8AT | Automatic | 1969 | Petrol Electric | Hybrid Electric Vehicle (HEV) | 250 | 184 | 0 |  |  |  | Euro 6d-TEMP | FALSE | WLTP | 26.9 | 40.3 | 46.2 | 37.6 | 38.1 |  | 10.5 | 7 | 6.1 | 7.5 | 7.4 |  | 168 | [5 empty] | 226 | 14 | 25 | 38 | 0.21 |  |  | 69 | 2020-10-16
VOLVO | XC60, MY21 | B5 Momentum 18" Alloy | 8AT | Automatic | 1969 | Petrol Electric | Hybrid Electric Vehicle (HEV) | 250 | 184 | 0 |  |  |  | Euro 6d-TEMP | FALSE | WLTP | 25 | 36.2 | 40.3 | 32.4 | 33.6 |  | 11.3 | 7.8 | 7 | 8.7 | 8.4 |  | 191 | [5 empty] | 226 | 14 | 25 | 38 | 0.21 |  |  | 69 | 2020-10-16
VOLVO | XC60, MY21 | B5 Momentum 19" Alloy | 8AT | Automatic | 1969 | Petrol Electric | Hybrid Electric Vehicle (HEV) | 250 | 184 | 0 |  |  |  | Euro 6d-TEMP | FALSE | WLTP | 26.9 | 40.3 | 46.2 | 37.6 | 38.1 |  | 10.5 | 7 | 6.1 | 7.5 | 7.4 |  | 168 | [5 empty] | 226 | 14 | 25 | 38 | 0.21 |  |  | 69 | 2020-10-16
VOLVO | XC60, MY21 | B5 Momentum 19" Alloy | 8AT | Automatic | 1969 | Petrol Electric | Hybrid Electric Vehicle (HEV) | 250 | 184 | 0 |  |  |  | Euro 6d-TEMP | FALSE | WLTP | 25 | 36.2 | 40.3 | 32.4 | 33.6 |  | 11.3 | 7.8 | 7 | 8.7 | 8.4 |  | 191 | [5 empty] | 226 | 14 | 25 | 38 | 0.21 |  |  | 69 | 2020-10-16
VOLVO | XC60, MY21 | B5 R-Design 19" Alloy | 8AT | Automatic | 1969 | Petrol Electric | Hybrid Electric Vehicle (HEV) | 250 | 184 | 0 |  |  |  | Euro 6d-TEMP | FALSE | WLTP | 26.9 | 40.3 | 46.2 | 37.6 | 38.1 |  | 10.5 | 7 | 6.1 | 7.5 | 7.4 |  | 168 | [5 empty] | 226 | 14 | 25 | 38 | 0.21 |  |  | 69 | 2020-10-16
VOLVO | XC60, MY21 | B5 R-Design 19" Alloy | 8AT | Automatic | 1969 | Petrol Electric | Hybrid Electric Vehicle (HEV) | 250 | 184 | 0 |  |  |  | Euro 6d-TEMP | FALSE | WLTP | 25 | 36.2 | 40.3 | 32.4 | 33.6 |  | 11.3 | 7.8 | 7 | 8.7 | 8.4 |  | 191 | [5 empty] | 226 | 14 | 25 | 38 | 0.21 |  |  | 69 | 2020-10-16
VOLVO | XC60, MY21 | B5 R-Design 21" Alloy | 8AT | Automatic | 1969 | Petrol Electric | Hybrid Electric Vehicle (HEV) | 250 | 184 | 0 |  |  |  | Euro 6d-TEMP | FALSE | WLTP | 26.9 | 40.3 | 46.2 | 37.6 | 38.1 |  | 10.5 | 7 | 6.1 | 7.5 | 7.4 |  | 168 | [5 empty] | 226 | 14 | 25 | 38 | 0.21 |  |  | 69 | 2020-10-16
VOLVO | XC60, MY21 | B5 R-Design 21" Alloy | 8AT | Automatic | 1969 | Petrol Electric | Hybrid Electric Vehicle (HEV) | 250 | 184 | 0 |  |  |  | Euro 6d-TEMP | FALSE | WLTP | 25 | 36.2 | 40.3 | 32.4 | 33.6 |  | 11.3 | 7.8 | 7 | 8.7 | 8.4 |  | 191 | [5 empty] | 226 | 14 | 25 | 38 | 0.21 |  |  | 69 | 2020-10-16
VOLVO | XC60, MY21 | B5 R-Design Pro 21" Alloy | 8AT | Automatic | 1969 | Petrol Electric | Hybrid Electric Vehicle (HEV) | 250 | 184 | 0 |  |  |  | Euro 6d-TEMP | FALSE | WLTP | 26.9 | 40.3 | 46.2 | 37.6 | 38.1 |  | 10.5 | 7 | 6.1 | 7.5 | 7.4 |  | 168 | [5 empty] | 226 | 14 | 25 | 38 | 0.21 |  |  | 69 | 2020-10-16
VOLVO | XC60, MY21 | B5 R-Design Pro 21" Alloy | 8AT | Automatic | 1969 | Petrol Electric | Hybrid Electric Vehicle (HEV) | 250 | 184 | 0 |  |  |  | Euro 6d-TEMP | FALSE | WLTP | 25 | 36.2 | 40.3 | 32.4 | 33.6 |  | 11.3 | 7.8 | 7 | 8.7 | 8.4 |  | 191 | [5 empty] | 226 | 14 | 25 | 38 | 0.21 |  |  | 69 | 2020-10-16
VOLVO | XC60, MY21 | B5 R-Design Pro 22" Alloy | 8AT | Automatic | 1969 | Petrol Electric | Hybrid Electric Vehicle (HEV) | 250 | 184 | 0 |  |  |  | Euro 6d-TEMP | FALSE | WLTP | 26.9 | 40.3 | 46.2 | 37.6 | 38.1 |  | 10.5 | 7 | 6.1 | 7.5 | 7.4 |  | 168 | [5 empty] | 226 | 14 | 25 | 38 | 0.21 |  |  | 69 | 2020-10-16
VOLVO | XC60, MY21 | B5 R-Design Pro 22" Alloy | 8AT | Automatic | 1969 | Petrol Electric | Hybrid Electric Vehicle (HEV) | 250 | 184 | 0 |  |  |  | Euro 6d-TEMP | FALSE | WLTP | 25 | 36.2 | 40.3 | 32.4 | 33.6 |  | 11.3 | 7.8 | 7 | 8.7 | 8.4 |  | 191 | [5 empty] | 226 | 14 | 25 | 38 | 0.21 |  |  | 69 | 2020-10-16
VOLVO | XC60, MY21 | D4 Inscription 19" Alloy | 8AT | Automatic | 1969 | Diesel | Internal Combustion Engine (ICE) | 190 | 140 | 0 |  |  |  | Euro 6d-TEMP | TRUE | WLTP | 38.1 | 46.2 | 54.3 | 45.5 | 47 |  | 7.4 | 6.1 | 5.2 | 6.2 | 6 |  | 157 | [5 empty] | 208 | 44 | 43 | 86 | 0.32 |  |  | 68 | 2020-10-16
VOLVO | XC60, MY21 | D4 Inscription 19" Alloy | 8AT | Automatic | 1969 | Diesel | Internal Combustion Engine (ICE) | 190 | 140 | 0 |  |  |  | Euro 6d-TEMP | TRUE | WLTP | 35.9 | 42.2 | 48.3 | 39.9 | 42 |  | 7.9 | 6.7 | 5.8 | 7.1 | 6.7 |  | 176 | [5 empty] | 208 | 44 | 43 | 86 | 0.32 |  |  | 68 | 2020-10-16
VOLVO | XC60, MY21 | D4 Inscription 20" Alloy | 8AT | Automatic | 1969 | Diesel | Internal Combustion Engine (ICE) | 190 | 140 | 0 |  |  |  | Euro 6d-TEMP | TRUE | WLTP | 38.1 | 46.2 | 54.3 | 45.5 | 47 |  | 7.4 | 6.1 | 5.2 | 6.2 | 6 |  | 157 | [5 empty] | 208 | 44 | 43 | 86 | 0.32 |  |  | 68 | 2020-10-16
VOLVO | XC60, MY21 | D4 Inscription 20" Alloy | 8AT | Automatic | 1969 | Diesel | Internal Combustion Engine (ICE) | 190 | 140 | 0 |  |  |  | Euro 6d-TEMP | TRUE | WLTP | 35.9 | 42.2 | 48.3 | 39.9 | 42 |  | 7.9 | 6.7 | 5.8 | 7.1 | 6.7 |  | 176 | [5 empty] | 208 | 44 | 43 | 86 | 0.32 |  |  | 68 | 2020-10-16
VOLVO | XC60, MY21 | D4 Momentum 18" Alloy | 8AT | Automatic | 1969 | Diesel | Internal Combustion Engine (ICE) | 190 | 140 | 0 |  |  |  | Euro 6d-TEMP | TRUE | WLTP | 38.1 | 46.2 | 54.3 | 45.5 | 47 |  | 7.4 | 6.1 | 5.2 | 6.2 | 6 |  | 157 | [5 empty] | 208 | 44 | 43 | 86 | 0.32 |  |  | 68 | 2020-10-16
VOLVO | XC60, MY21 | D4 Momentum 18" Alloy | 8AT | Automatic | 1969 | Diesel | Internal Combustion Engine (ICE) | 190 | 140 | 0 |  |  |  | Euro 6d-TEMP | TRUE | WLTP | 35.9 | 42.2 | 48.3 | 39.9 | 42 |  | 7.9 | 6.7 | 5.8 | 7.1 | 6.7 |  | 176 | [5 empty] | 208 | 44 | 43 | 86 | 0.32 |  |  | 68 | 2020-10-16
VOLVO | XC60, MY21 | D4 Momentum 19" Alloy | 8AT | Automatic | 1969 | Diesel | Internal Combustion Engine (ICE) | 190 | 140 | 0 |  |  |  | Euro 6d-TEMP | TRUE | WLTP | 38.1 | 46.2 | 54.3 | 45.5 | 47 |  | 7.4 | 6.1 | 5.2 | 6.2 | 6 |  | 157 | [5 empty] | 208 | 44 | 43 | 86 | 0.32 |  |  | 68 | 2020-10-16
VOLVO | XC60, MY21 | D4 Momentum 19" Alloy | 8AT | Automatic | 1969 | Diesel | Internal Combustion Engine (ICE) | 190 | 140 | 0 |  |  |  | Euro 6d-TEMP | TRUE | WLTP | 35.9 | 42.2 | 48.3 | 39.9 | 42 |  | 7.9 | 6.7 | 5.8 | 7.1 | 6.7 |  | 176 | [5 empty] | 208 | 44 | 43 | 86 | 0.32 |  |  | 68 | 2020-10-16
VOLVO | XC60, MY21 | D4 R-Design 19" Alloy | 8AT | Automatic | 1969 | Diesel | Internal Combustion Engine (ICE) | 190 | 140 | 0 |  |  |  | Euro 6d-TEMP | TRUE | WLTP | 38.1 | 46.2 | 54.3 | 45.5 | 47 |  | 7.4 | 6.1 | 5.2 | 6.2 | 6 |  | 157 | [5 empty] | 208 | 44 | 43 | 86 | 0.32 |  |  | 68 | 2020-10-16
VOLVO | XC60, MY21 | D4 R-Design 19" Alloy | 8AT | Automatic | 1969 | Diesel | Internal Combustion Engine (ICE) | 190 | 140 | 0 |  |  |  | Euro 6d-TEMP | TRUE | WLTP | 35.9 | 42.2 | 48.3 | 39.9 | 42 |  | 7.9 | 6.7 | 5.8 | 7.1 | 6.7 |  | 176 | [5 empty] | 208 | 44 | 43 | 86 | 0.32 |  |  | 68 | 2020-10-16
VOLVO | XC60, MY21 | D4 R-Design 21" Alloy | 8AT | Automatic | 1969 | Diesel | Internal Combustion Engine (ICE) | 190 | 140 | 0 |  |  |  | Euro 6d-TEMP | TRUE | WLTP | 38.1 | 46.2 | 54.3 | 45.5 | 47 |  | 7.4 | 6.1 | 5.2 | 6.2 | 6 |  | 157 | [5 empty] | 208 | 44 | 43 | 86 | 0.32 |  |  | 68 | 2020-10-16
VOLVO | XC60, MY21 | D4 R-Design 21" Alloy | 8AT | Automatic | 1969 | Diesel | Internal Combustion Engine (ICE) | 190 | 140 | 0 |  |  |  | Euro 6d-TEMP | TRUE | WLTP | 35.9 | 42.2 | 48.3 | 39.9 | 42 |  | 7.9 | 6.7 | 5.8 | 7.1 | 6.7 |  | 176 | [5 empty] | 208 | 44 | 43 | 86 | 0.32 |  |  | 68 | 2020-10-16
VOLVO | XC90, MY21 | B6 AWD Inscription 20" Alloy | 8A-AWD | Automatic | 1969 | Petrol Electric | Hybrid Electric Vehicle (HEV) | 300 | 220 | 0 |  |  |  | Euro 6d | FALSE | WLTP | 22.4 | 31.7 | 36.2 | 30 | 30.7 |  | 12.6 | 8.9 | 7.8 | 9.4 | 9.2 |  | 210 | [5 empty] | 443 | 20 | 31 | 52 | 0.37 |  |  | 68 | 2020-10-16
VOLVO | XC90, MY21 | B6 AWD Inscription 20" Alloy | 8A-AWD | Automatic | 1969 | Petrol Electric | Hybrid Electric Vehicle (HEV) | 300 | 220 | 0 |  |  |  | Euro 6d | FALSE | WLTP | 21.2 | 29.7 | 32.8 | 27.1 | 28.2 |  | 13.3 | 9.5 | 8.6 | 10.4 | 10 |  | 228 | [5 empty] | 443 | 20 | 31 | 52 | 0.37 |  |  | 68 | 2020-10-16
VOLVO | XC90, MY21 | B6 AWD Inscription 21" Alloy | 8A-AWD | Automatic | 1969 | Petrol Electric | Hybrid Electric Vehicle (HEV) | 300 | 220 | 0 |  |  |  | Euro 6d | FALSE | WLTP | 22.4 | 31.7 | 36.2 | 30 | 30.7 |  | 12.6 | 8.9 | 7.8 | 9.4 | 9.2 |  | 210 | [5 empty] | 443 | 20 | 31 | 52 | 0.37 |  |  | 68 | 2020-10-16
VOLVO | XC90, MY21 | B6 AWD Inscription 21" Alloy | 8A-AWD | Automatic | 1969 | Petrol Electric | Hybrid Electric Vehicle (HEV) | 300 | 220 | 0 |  |  |  | Euro 6d | FALSE | WLTP | 21.2 | 29.7 | 32.8 | 27.1 | 28.2 |  | 13.3 | 9.5 | 8.6 | 10.4 | 10 |  | 228 | [5 empty] | 443 | 20 | 31 | 52 | 0.37 |  |  | 68 | 2020-10-16
VOLVO | XC90, MY21 | B6 AWD Inscription Pro 21" Alloy | 8A-AWD | Automatic | 1969 | Petrol Electric | Hybrid Electric Vehicle (HEV) | 300 | 220 | 0 |  |  |  | Euro 6d | FALSE | WLTP | 22.4 | 31.7 | 36.2 | 30 | 30.7 |  | 12.6 | 8.9 | 7.8 | 9.4 | 9.2 |  | 210 | [5 empty] | 443 | 20 | 31 | 52 | 0.37 |  |  | 68 | 2020-10-16
VOLVO | XC90, MY21 | B6 AWD Inscription Pro 21" Alloy | 8A-AWD | Automatic | 1969 | Petrol Electric | Hybrid Electric Vehicle (HEV) | 300 | 220 | 0 |  |  |  | Euro 6d | FALSE | WLTP | 21.2 | 29.7 | 32.8 | 27.1 | 28.2 |  | 13.3 | 9.5 | 8.6 | 10.4 | 10 |  | 228 | [5 empty] | 443 | 20 | 31 | 52 | 0.37 |  |  | 68 | 2020-10-16
VOLVO | XC90, MY21 | B6 AWD Inscription Pro 22" Alloy | 8A-AWD | Automatic | 1969 | Petrol Electric | Hybrid Electric Vehicle (HEV) | 300 | 220 | 0 |  |  |  | Euro 6d | FALSE | WLTP | 22.4 | 31.7 | 36.2 | 30 | 30.7 |  | 12.6 | 8.9 | 7.8 | 9.4 | 9.2 |  | 210 | [5 empty] | 443 | 20 | 31 | 52 | 0.37 |  |  | 68 | 2020-10-16
VOLVO | XC90, MY21 | B6 AWD Inscription Pro 22" Alloy | 8A-AWD | Automatic | 1969 | Petrol Electric | Hybrid Electric Vehicle (HEV) | 300 | 220 | 0 |  |  |  | Euro 6d | FALSE | WLTP | 21.2 | 29.7 | 32.8 | 27.1 | 28.2 |  | 13.3 | 9.5 | 8.6 | 10.4 | 10 |  | 228 | [5 empty] | 443 | 20 | 31 | 52 | 0.37 |  |  | 68 | 2020-10-16
VOLVO | XC90, MY21 | B6 AWD R-Design 20" Alloy | 8A-AWD | Automatic | 1969 | Petrol Electric | Hybrid Electric Vehicle (HEV) | 300 | 220 | 0 |  |  |  | Euro 6d | FALSE | WLTP | 22.4 | 31.7 | 36.2 | 30 | 30.7 |  | 12.6 | 8.9 | 7.8 | 9.4 | 9.2 |  | 210 | [5 empty] | 443 | 20 | 31 | 52 | 0.37 |  |  | 68 | 2020-10-16
VOLVO | XC90, MY21 | B6 AWD R-Design 20" Alloy | 8A-AWD | Automatic | 1969 | Petrol Electric | Hybrid Electric Vehicle (HEV) | 300 | 220 | 0 |  |  |  | Euro 6d | FALSE | WLTP | 21.2 | 29.7 | 32.8 | 27.1 | 28.2 |  | 13.3 | 9.5 | 8.6 | 10.4 | 10 |  | 228 | [5 empty] | 443 | 20 | 31 | 52 | 0.37 |  |  | 68 | 2020-10-16
VOLVO | XC90, MY21 | B6 AWD R-Design 22" Alloy | 8A-AWD | Automatic | 1969 | Petrol Electric | Hybrid Electric Vehicle (HEV) | 300 | 220 | 0 |  |  |  | Euro 6d | FALSE | WLTP | 22.4 | 31.7 | 36.2 | 30 | 30.7 |  | 12.6 | 8.9 | 7.8 | 9.4 | 9.2 |  | 210 | [5 empty] | 443 | 20 | 31 | 52 | 0.37 |  |  | 68 | 2020-10-16
VOLVO | XC90, MY21 | B6 AWD R-Design 22" Alloy | 8A-AWD | Automatic | 1969 | Petrol Electric | Hybrid Electric Vehicle (HEV) | 300 | 220 | 0 |  |  |  | Euro 6d | FALSE | WLTP | 21.2 | 29.7 | 32.8 | 27.1 | 28.2 |  | 13.3 | 9.5 | 8.6 | 10.4 | 10 |  | 228 | [5 empty] | 443 | 20 | 31 | 52 | 0.37 |  |  | 68 | 2020-10-16
VOLVO | XC90, MY21 | B6 AWD R-Design Pro 22" Alloy | 8A-AWD | Automatic | 1969 | Petrol Electric | Hybrid Electric Vehicle (HEV) | 300 | 220 | 0 |  |  |  | Euro 6d | FALSE | WLTP | 22.4 | 31.7 | 36.2 | 30 | 30.7 |  | 12.6 | 8.9 | 7.8 | 9.4 | 9.2 |  | 210 | [5 empty] | 443 | 20 | 31 | 52 | 0.37 |  |  | 68 | 2020-10-16
VOLVO | XC90, MY21 | B6 AWD R-Design Pro 22" Alloy | 8A-AWD | Automatic | 1969 | Petrol Electric | Hybrid Electric Vehicle (HEV) | 300 | 220 | 0 |  |  |  | Euro 6d | FALSE | WLTP | 21.2 | 29.7 | 32.8 | 27.1 | 28.2 |  | 13.3 | 9.5 | 8.6 | 10.4 | 10 |  | 228 | [5 empty] | 443 | 20 | 31 | 52 | 0.37 |  |  | 68 | 2020-10-16
VOLVO | XC90, MY21 | B5 AWD Inscription 20" Alloy | 8A-AWD | Automatic | 1969 | Petrol Electric | Hybrid Electric Vehicle (HEV) | 250 | 184 | 0 |  |  |  | Euro 6d-TEMP | FALSE | WLTP | 23.3 | 32.8 | 38.1 | 31 | 32.4 |  | 12.1 | 8.6 | 7.4 | 9.1 | 8.7 |  | 198 | [5 empty] | 302 | 12 | 9 | 21 | 0.22 |  |  | 68 | 2020-10-16
VOLVO | XC90, MY21 | B5 AWD Inscription 20" Alloy | 8A-AWD | Automatic | 1969 | Petrol Electric | Hybrid Electric Vehicle (HEV) | 250 | 184 | 0 |  |  |  | Euro 6d-TEMP | FALSE | WLTP | 22.4 | 30.7 | 34.4 | 27.7 | 29.1 |  | 12.6 | 9.2 | 8.2 | 10.2 | 9.7 |  | 221 | [5 empty] | 302 | 12 | 9 | 21 | 0.22 |  |  | 68 | 2020-10-16
VOLVO | XC90, MY21 | B5 AWD Inscription 21" Alloy | 8A-AWD | Automatic | 1969 | Petrol Electric | Hybrid Electric Vehicle (HEV) | 250 | 184 | 0 |  |  |  | Euro 6d-TEMP | FALSE | WLTP | 23.3 | 32.8 | 38.1 | 31 | 32.4 |  | 12.1 | 8.6 | 7.4 | 9.1 | 8.7 |  | 198 | [5 empty] | 302 | 12 | 9 | 21 | 0.22 |  |  | 68 | 2020-10-16
VOLVO | XC90, MY21 | B5 AWD Inscription 21" Alloy | 8A-AWD | Automatic | 1969 | Petrol Electric | Hybrid Electric Vehicle (HEV) | 250 | 184 | 0 |  |  |  | Euro 6d-TEMP | FALSE | WLTP | 22.4 | 30.7 | 34.4 | 27.7 | 29.1 |  | 12.6 | 9.2 | 8.2 | 10.2 | 9.7 |  | 221 | [5 empty] | 302 | 12 | 9 | 21 | 0.22 |  |  | 68 | 2020-10-16
VOLVO | XC90, MY21 | B5 AWD Inscription Pro 21" Alloy | 8A-AWD | Automatic | 1969 | Petrol Electric | Hybrid Electric Vehicle (HEV) | 250 | 184 | 0 |  |  |  | Euro 6d-TEMP | FALSE | WLTP | 23.3 | 32.8 | 38.1 | 31 | 32.4 |  | 12.1 | 8.6 | 7.4 | 9.1 | 8.7 |  | 198 | [5 empty] | 302 | 12 | 9 | 21 | 0.22 |  |  | 68 | 2020-10-16
VOLVO | XC90, MY21 | B5 AWD Inscription Pro 21" Alloy | 8A-AWD | Automatic | 1969 | Petrol Electric | Hybrid Electric Vehicle (HEV) | 250 | 184 | 0 |  |  |  | Euro 6d-TEMP | FALSE | WLTP | 22.4 | 30.7 | 34.4 | 27.7 | 29.1 |  | 12.6 | 9.2 | 8.2 | 10.2 | 9.7 |  | 221 | [5 empty] | 302 | 12 | 9 | 21 | 0.22 |  |  | 68 | 2020-10-16
VOLVO | XC90, MY21 | B5 AWD Inscription Pro 22" Alloy | 8A-AWD | Automatic | 1969 | Petrol Electric | Hybrid Electric Vehicle (HEV) | 250 | 184 | 0 |  |  |  | Euro 6d-TEMP | FALSE | WLTP | 23.3 | 32.8 | 38.1 | 31 | 32.4 |  | 12.1 | 8.6 | 7.4 | 9.1 | 8.7 |  | 198 | [5 empty] | 302 | 12 | 9 | 21 | 0.22 |  |  | 68 | 2020-10-16
VOLVO | XC90, MY21 | B5 AWD Inscription Pro 22" Alloy | 8A-AWD | Automatic | 1969 | Petrol Electric | Hybrid Electric Vehicle (HEV) | 250 | 184 | 0 |  |  |  | Euro 6d-TEMP | FALSE | WLTP | 22.4 | 30.7 | 34.4 | 27.7 | 29.1 |  | 12.6 | 9.2 | 8.2 | 10.2 | 9.7 |  | 221 | [5 empty] | 302 | 12 | 9 | 21 | 0.22 |  |  | 68 | 2020-10-16
VOLVO | XC90, MY21 | B5 AWD Momentum 19" Alloy | 8A-AWD | Automatic | 1969 | Petrol Electric | Hybrid Electric Vehicle (HEV) | 250 | 184 | 0 |  |  |  | Euro 6d-TEMP | FALSE | WLTP | 23.3 | 32.8 | 38.1 | 31 | 32.4 |  | 12.1 | 8.6 | 7.4 | 9.1 | 8.7 |  | 198 | [5 empty] | 302 | 12 | 9 | 21 | 0.22 |  |  | 68 | 2020-10-16
VOLVO | XC90, MY21 | B5 AWD Momentum 19" Alloy | 8A-AWD | Automatic | 1969 | Petrol Electric | Hybrid Electric Vehicle (HEV) | 250 | 184 | 0 |  |  |  | Euro 6d-TEMP | FALSE | WLTP | 22.4 | 30.7 | 34.4 | 27.7 | 29.1 |  | 12.6 | 9.2 | 8.2 | 10.2 | 9.7 |  | 221 | [5 empty] | 302 | 12 | 9 | 21 | 0.22 |  |  | 68 | 2020-10-16
VOLVO | XC90, MY21 | B5 AWD Momentum 20" Alloy | 8A-AWD | Automatic | 1969 | Petrol Electric | Hybrid Electric Vehicle (HEV) | 250 | 184 | 0 |  |  |  | Euro 6d-TEMP | FALSE | WLTP | 23.3 | 32.8 | 38.1 | 31 | 32.4 |  | 12.1 | 8.6 | 7.4 | 9.1 | 8.7 |  | 198 | [5 empty] | 302 | 12 | 9 | 21 | 0.22 |  |  | 68 | 2020-10-16
VOLVO | XC90, MY21 | B5 AWD Momentum 20" Alloy | 8A-AWD | Automatic | 1969 | Petrol Electric | Hybrid Electric Vehicle (HEV) | 250 | 184 | 0 |  |  |  | Euro 6d-TEMP | FALSE | WLTP | 22.4 | 30.7 | 34.4 | 27.7 | 29.1 |  | 12.6 | 9.2 | 8.2 | 10.2 | 9.7 |  | 221 | [5 empty] | 302 | 12 | 9 | 21 | 0.22 |  |  | 68 | 2020-10-16
VOLVO | XC90, MY21 | B5 AWD R-Design 20" Alloy | 8A-AWD | Automatic | 1969 | Petrol Electric | Hybrid Electric Vehicle (HEV) | 250 | 184 | 0 |  |  |  | Euro 6d-TEMP | FALSE | WLTP | 23.3 | 32.8 | 38.1 | 31 | 32.4 |  | 12.1 | 8.6 | 7.4 | 9.1 | 8.7 |  | 198 | [5 empty] | 302 | 12 | 9 | 21 | 0.22 |  |  | 68 | 2020-10-16
VOLVO | XC90, MY21 | B5 AWD R-Design 20" Alloy | 8A-AWD | Automatic | 1969 | Petrol Electric | Hybrid Electric Vehicle (HEV) | 250 | 184 | 0 |  |  |  | Euro 6d-TEMP | FALSE | WLTP | 22.4 | 30.7 | 34.4 | 27.7 | 29.1 |  | 12.6 | 9.2 | 8.2 | 10.2 | 9.7 |  | 221 | [5 empty] | 302 | 12 | 9 | 21 | 0.22 |  |  | 68 | 2020-10-16
VOLVO | XC90, MY21 | B5 AWD R-Design 22" Alloy | 8A-AWD | Automatic | 1969 | Petrol Electric | Hybrid Electric Vehicle (HEV) | 250 | 184 | 0 |  |  |  | Euro 6d-TEMP | FALSE | WLTP | 23.3 | 32.8 | 38.1 | 31 | 32.4 |  | 12.1 | 8.6 | 7.4 | 9.1 | 8.7 |  | 198 | [5 empty] | 302 | 12 | 9 | 21 | 0.22 |  |  | 68 | 2020-10-16
VOLVO | XC90, MY21 | B5 AWD R-Design 22" Alloy | 8A-AWD | Automatic | 1969 | Petrol Electric | Hybrid Electric Vehicle (HEV) | 250 | 184 | 0 |  |  |  | Euro 6d-TEMP | FALSE | WLTP | 22.4 | 30.7 | 34.4 | 27.7 | 29.1 |  | 12.6 | 9.2 | 8.2 | 10.2 | 9.7 |  | 221 | [5 empty] | 302 | 12 | 9 | 21 | 0.22 |  |  | 68 | 2020-10-16
VOLVO | XC90, MY21 | B5 AWD R-Design Pro 22" Alloy | 8A-AWD | Automatic | 1969 | Petrol Electric | Hybrid Electric Vehicle (HEV) | 250 | 184 | 0 |  |  |  | Euro 6d-TEMP | FALSE | WLTP | 23.3 | 32.8 | 38.1 | 31 | 32.4 |  | 12.1 | 8.6 | 7.4 | 9.1 | 8.7 |  | 198 | [5 empty] | 302 | 12 | 9 | 21 | 0.22 |  |  | 68 | 2020-10-16
VOLVO | XC90, MY21 | B5 AWD R-Design Pro 22" Alloy | 8A-AWD | Automatic | 1969 | Petrol Electric | Hybrid Electric Vehicle (HEV) | 250 | 184 | 0 |  |  |  | Euro 6d-TEMP | FALSE | WLTP | 22.4 | 30.7 | 34.4 | 27.7 | 29.1 |  | 12.6 | 9.2 | 8.2 | 10.2 | 9.7 |  | 221 | [5 empty] | 302 | 12 | 9 | 21 | 0.22 |  |  | 68 | 2020-10-16
VOLVO | XC90, MY21 | B5 AWD Inscription 20" Alloy | 8A-AWD | Automatic | 1969 | Diesel Electric | Hybrid Electric Vehicle (HEV) | 235 | 173 | 0 |  |  |  | Euro 6d-TEMP | FALSE | WLTP | 33.2 | 44.1 | 51.3 | 42.7 | 43.4 |  | 8.5 | 6.4 | 5.5 | 6.6 | 6.5 |  | 178 | [5 empty] | 325 | 21 | 45 | 67 | 0.35 |  |  | 68 | 2020-10-16
VOLVO | XC90, MY21 | B5 AWD Inscription 20" Alloy | 8A-AWD | Automatic | 1969 | Diesel Electric | Hybrid Electric Vehicle (HEV) | 235 | 173 | 0 |  |  |  | Euro 6d-TEMP | FALSE | WLTP | 31.1 | 39.3 | 43.3 | 36.1 | 37.8 |  | 9.1 | 7.2 | 6.5 | 7.8 | 7.5 |  | 199 | [5 empty] | 325 | 21 | 45 | 67 | 0.35 |  |  | 68 | 2020-10-16
VOLVO | XC90, MY21 | B5 AWD Inscription 21" Alloy | 8A-AWD | Automatic | 1969 | Diesel Electric | Hybrid Electric Vehicle (HEV) | 235 | 173 | 0 |  |  |  | Euro 6d-TEMP | FALSE | WLTP | 33.2 | 44.1 | 51.3 | 42.7 | 43.4 |  | 8.5 | 6.4 | 5.5 | 6.6 | 6.5 |  | 178 | [5 empty] | 325 | 21 | 45 | 67 | 0.35 |  |  | 68 | 2020-10-16
VOLVO | XC90, MY21 | B5 AWD Inscription 21" Alloy | 8A-AWD | Automatic | 1969 | Diesel Electric | Hybrid Electric Vehicle (HEV) | 235 | 173 | 0 |  |  |  | Euro 6d-TEMP | FALSE | WLTP | 31.1 | 39.3 | 43.3 | 36.1 | 37.8 |  | 9.1 | 7.2 | 6.5 | 7.8 | 7.5 |  | 199 | [5 empty] | 325 | 21 | 45 | 67 | 0.35 |  |  | 68 | 2020-10-16
VOLVO | XC90, MY21 | B5 AWD Inscription Pro 21" Alloy | 8A-AWD | Automatic | 1969 | Diesel Electric | Hybrid Electric Vehicle (HEV) | 235 | 173 | 0 |  |  |  | Euro 6d-TEMP | FALSE | WLTP | 33.2 | 44.1 | 51.3 | 42.7 | 43.4 |  | 8.5 | 6.4 | 5.5 | 6.6 | 6.5 |  | 178 | [5 empty] | 325 | 21 | 45 | 67 | 0.35 |  |  | 68 | 2020-10-16
VOLVO | XC90, MY21 | B5 AWD Inscription Pro 21" Alloy | 8A-AWD | Automatic | 1969 | Diesel Electric | Hybrid Electric Vehicle (HEV) | 235 | 173 | 0 |  |  |  | Euro 6d-TEMP | FALSE | WLTP | 31.1 | 39.3 | 43.3 | 36.1 | 37.8 |  | 9.1 | 7.2 | 6.5 | 7.8 | 7.5 |  | 199 | [5 empty] | 325 | 21 | 45 | 67 | 0.35 |  |  | 68 | 2020-10-16
VOLVO | XC90, MY21 | B5 AWD Inscription Pro 22" Alloy | 8A-AWD | Automatic | 1969 | Diesel Electric | Hybrid Electric Vehicle (HEV) | 235 | 173 | 0 |  |  |  | Euro 6d-TEMP | FALSE | WLTP | 33.2 | 44.1 | 51.3 | 42.7 | 43.4 |  | 8.5 | 6.4 | 5.5 | 6.6 | 6.5 |  | 178 | [5 empty] | 325 | 21 | 45 | 67 | 0.35 |  |  | 68 | 2020-10-16
VOLVO | XC90, MY21 | B5 AWD Inscription Pro 22" Alloy | 8A-AWD | Automatic | 1969 | Diesel Electric | Hybrid Electric Vehicle (HEV) | 235 | 173 | 0 |  |  |  | Euro 6d-TEMP | FALSE | WLTP | 31.1 | 39.3 | 43.3 | 36.1 | 37.8 |  | 9.1 | 7.2 | 6.5 | 7.8 | 7.5 |  | 199 | [5 empty] | 325 | 21 | 45 | 67 | 0.35 |  |  | 68 | 2020-10-16
VOLVO | XC90, MY21 | B5 AWD Momentum 19" Alloy | 8A-AWD | Automatic | 1969 | Diesel Electric | Hybrid Electric Vehicle (HEV) | 235 | 173 | 0 |  |  |  | Euro 6d-TEMP | FALSE | WLTP | 33.2 | 44.1 | 51.3 | 42.7 | 43.4 |  | 8.5 | 6.4 | 5.5 | 6.6 | 6.5 |  | 178 | [5 empty] | 325 | 21 | 45 | 67 | 0.35 |  |  | 68 | 2020-10-16
VOLVO | XC90, MY21 | B5 AWD Momentum 19" Alloy | 8A-AWD | Automatic | 1969 | Diesel Electric | Hybrid Electric Vehicle (HEV) | 235 | 173 | 0 |  |  |  | Euro 6d-TEMP | FALSE | WLTP | 31.1 | 39.3 | 43.3 | 36.1 | 37.8 |  | 9.1 | 7.2 | 6.5 | 7.8 | 7.5 |  | 199 | [5 empty] | 325 | 21 | 45 | 67 | 0.35 |  |  | 68 | 2020-10-16
VOLVO | XC90, MY21 | B5 AWD Momentum 20" Alloy | 8A-AWD | Automatic | 1969 | Diesel Electric | Hybrid Electric Vehicle (HEV) | 235 | 173 | 0 |  |  |  | Euro 6d-TEMP | FALSE | WLTP | 33.2 | 44.1 | 51.3 | 42.7 | 43.4 |  | 8.5 | 6.4 | 5.5 | 6.6 | 6.5 |  | 178 | [5 empty] | 325 | 21 | 45 | 67 | 0.35 |  |  | 68 | 2020-10-16
VOLVO | XC90, MY21 | B5 AWD Momentum 20" Alloy | 8A-AWD | Automatic | 1969 | Diesel Electric | Hybrid Electric Vehicle (HEV) | 235 | 173 | 0 |  |  |  | Euro 6d-TEMP | FALSE | WLTP | 31.1 | 39.3 | 43.3 | 36.1 | 37.8 |  | 9.1 | 7.2 | 6.5 | 7.8 | 7.5 |  | 199 | [5 empty] | 325 | 21 | 45 | 67 | 0.35 |  |  | 68 | 2020-10-16
VOLVO | XC90, MY21 | B5 AWD R-Design 20" Alloy | 8A-AWD | Automatic | 1969 | Diesel Electric | Hybrid Electric Vehicle (HEV) | 235 | 173 | 0 |  |  |  | Euro 6d-TEMP | FALSE | WLTP | 33.2 | 44.1 | 51.3 | 42.7 | 43.4 |  | 8.5 | 6.4 | 5.5 | 6.6 | 6.5 |  | 178 | [5 empty] | 325 | 21 | 45 | 67 | 0.35 |  |  | 68 | 2020-10-16
VOLVO | XC90, MY21 | B5 AWD R-Design 20" Alloy | 8A-AWD | Automatic | 1969 | Diesel Electric | Hybrid Electric Vehicle (HEV) | 235 | 173 | 0 |  |  |  | Euro 6d-TEMP | FALSE | WLTP | 31.1 | 39.3 | 43.3 | 36.1 | 37.8 |  | 9.1 | 7.2 | 6.5 | 7.8 | 7.5 |  | 199 | [5 empty] | 325 | 21 | 45 | 67 | 0.35 |  |  | 68 | 2020-10-16
VOLVO | XC90, MY21 | B5 AWD R-Design 22" Alloy | 8A-AWD | Automatic | 1969 | Diesel Electric | Hybrid Electric Vehicle (HEV) | 235 | 173 | 0 |  |  |  | Euro 6d-TEMP | FALSE | WLTP | 33.2 | 44.1 | 51.3 | 42.7 | 43.4 |  | 8.5 | 6.4 | 5.5 | 6.6 | 6.5 |  | 178 | [5 empty] | 325 | 21 | 45 | 67 | 0.35 |  |  | 68 | 2020-10-16
VOLVO | XC90, MY21 | B5 AWD R-Design 22" Alloy | 8A-AWD | Automatic | 1969 | Diesel Electric | Hybrid Electric Vehicle (HEV) | 235 | 173 | 0 |  |  |  | Euro 6d-TEMP | FALSE | WLTP | 31.1 | 39.3 | 43.3 | 36.1 | 37.8 |  | 9.1 | 7.2 | 6.5 | 7.8 | 7.5 |  | 199 | [5 empty] | 325 | 21 | 45 | 67 | 0.35 |  |  | 68 | 2020-10-16
VOLVO | XC90, MY21 | B5 AWD R-Design Pro 22" Alloy | 8A-AWD | Automatic | 1969 | Diesel Electric | Hybrid Electric Vehicle (HEV) | 235 | 173 | 0 |  |  |  | Euro 6d-TEMP | FALSE | WLTP | 33.2 | 44.1 | 51.3 | 42.7 | 43.4 |  | 8.5 | 6.4 | 5.5 | 6.6 | 6.5 |  | 178 | [5 empty] | 325 | 21 | 45 | 67 | 0.35 |  |  | 68 | 2020-10-16
VOLVO | XC90, MY21 | B5 AWD R-Design Pro 22" Alloy | 8A-AWD | Automatic | 1969 | Diesel Electric | Hybrid Electric Vehicle (HEV) | 235 | 173 | 0 |  |  |  | Euro 6d-TEMP | FALSE | WLTP | 31.1 | 39.3 | 43.3 | 36.1 | 37.8 |  | 9.1 | 7.2 | 6.5 | 7.8 | 7.5 |  | 199 | [5 empty] | 325 | 21 | 45 | 67 | 0.35 |  |  | 68 | 2020-10-16
VOLVO | XC40, MY22 | B4 Inscription | 8AT | Automatic | 1969 | Petrol Electric | Mild Hybrid Electric Vehicle (MHEV) | 197 | 145 |  |  |  |  | Euro 6d | FALSE | WLTP | 25.6 | 37.6 | 43.4 | 35.7 | 36.2 |  | 11 | 7.5 | 6.5 | 7.9 | 7.8 |  | 177 | [5 empty] | 269 | 10 | 24 | 34 | 0.2 |  |  | 68 | 2021-08-06
VOLVO | XC40, MY22 | B4 Inscription | 8AT | Automatic | 1969 | Petrol Electric | Mild Hybrid Electric Vehicle (MHEV) | 197 | 145 |  |  |  |  | Euro 6d | FALSE | WLTP | 26.6 | 40.9 | 47 | 39.2 | 38.6 |  | 10.6 | 6.9 | 6 | 7.2 | 7.3 |  | 165 | [5 empty] | 269 | 10 | 24 | 34 | 0.2 |  |  | 68 | 2021-08-06
VOLVO | XC40, MY22 | B4 Inscription Pro | 8AT | Automatic | 1969 | Petrol Electric | Mild Hybrid Electric Vehicle (MHEV) | 197 | 145 |  |  |  |  | Euro 6d | FALSE | WLTP | 25.6 | 37.6 | 43.4 | 35.7 | 36.2 |  | 11 | 7.5 | 6.5 | 7.9 | 7.8 |  | 177 | [5 empty] | 269 | 10 | 24 | 34 | 0.2 |  |  | 68 | 2021-08-06
VOLVO | XC40, MY22 | B4 Inscription Pro | 8AT | Automatic | 1969 | Petrol Electric | Mild Hybrid Electric Vehicle (MHEV) | 197 | 145 |  |  |  |  | Euro 6d | FALSE | WLTP | 26.6 | 40.9 | 47 | 39.2 | 38.6 |  | 10.6 | 6.9 | 6 | 7.2 | 7.3 |  | 165 | [5 empty] | 269 | 10 | 24 | 34 | 0.2 |  |  | 68 | 2021-08-06
VOLVO | XC40, MY22 | B4 AWD Inscription | 8A-AWD | Automatic | 1969 | Petrol Electric | Mild Hybrid Electric Vehicle (MHEV) | 197 | 145 |  |  |  |  | Euro 6d | FALSE | WLTP | 23.7 | 35.3 | 40.3 | 34.8 | 34.4 |  | 11.9 | 8 | 7 | 8.1 | 8.2 |  | 188 | [5 empty] | 291 | 11 | 30 | 41 | 0.21 |  |  | 68 | 2021-08-06
VOLVO | XC40, MY22 | B4 AWD Inscription | 8A-AWD | Automatic | 1969 | Petrol Electric | Mild Hybrid Electric Vehicle (MHEV) | 197 | 145 |  |  |  |  | Euro 6d | FALSE | WLTP | 25 | 37.6 | 43.4 | 37.6 | 36.6 |  | 11.3 | 7.5 | 6.5 | 7.5 | 7.7 |  | 177 | [5 empty] | 291 | 11 | 30 | 41 | 0.21 |  |  | 68 | 2021-08-06
VOLVO | XC40, MY22 | B4 AWD Inscription Pro | 8A-AWD | Automatic | 1969 | Petrol Electric | Mild Hybrid Electric Vehicle (MHEV) | 197 | 145 |  |  |  |  | Euro 6d | FALSE | WLTP | 23.7 | 35.3 | 40.3 | 34.8 | 34.4 |  | 11.9 | 8 | 7 | 8.1 | 8.2 |  | 188 | [5 empty] | 291 | 11 | 30 | 41 | 0.21 |  |  | 68 | 2021-08-06
VOLVO | XC40, MY22 | B4 AWD Inscription Pro | 8A-AWD | Automatic | 1969 | Petrol Electric | Mild Hybrid Electric Vehicle (MHEV) | 197 | 145 |  |  |  |  | Euro 6d | FALSE | WLTP | 25 | 37.6 | 43.4 | 37.6 | 36.6 |  | 11.3 | 7.5 | 6.5 | 7.5 | 7.7 |  | 177 | [5 empty] | 291 | 11 | 30 | 41 | 0.21 |  |  | 68 | 2021-08-06
VOLVO | XC40, MY22 | B4 Momentum | 8AT | Automatic | 1969 | Petrol Electric | Mild Hybrid Electric Vehicle (MHEV) | 197 | 145 |  |  |  |  | Euro 6d | FALSE | WLTP | 25.6 | 37.6 | 43.4 | 35.7 | 36.2 |  | 11 | 7.5 | 6.5 | 7.9 | 7.8 |  | 177 | [5 empty] | 269 | 10 | 24 | 34 | 0.2 |  |  | 68 | 2021-08-06
VOLVO | XC40, MY22 | B4 Momentum | 8AT | Automatic | 1969 | Petrol Electric | Mild Hybrid Electric Vehicle (MHEV) | 197 | 145 |  |  |  |  | Euro 6d | FALSE | WLTP | 26.6 | 40.9 | 47 | 39.2 | 38.6 |  | 10.6 | 6.9 | 6 | 7.2 | 7.3 |  | 165 | [5 empty] | 269 | 10 | 24 | 34 | 0.2 |  |  | 68 | 2021-08-06
VOLVO | XC40, MY22 | B4 AWD Momentum | 8A-AWD | Automatic | 1969 | Petrol Electric | Mild Hybrid Electric Vehicle (MHEV) | 197 | 145 |  |  |  |  | Euro 6d | FALSE | WLTP | 23.7 | 35.3 | 40.3 | 34.8 | 34.4 |  | 11.9 | 8 | 7 | 8.1 | 8.2 |  | 188 | [5 empty] | 291 | 11 | 30 | 41 | 0.21 |  |  | 68 | 2021-08-06
VOLVO | XC40, MY22 | B4 AWD Momentum | 8A-AWD | Automatic | 1969 | Petrol Electric | Mild Hybrid Electric Vehicle (MHEV) | 197 | 145 |  |  |  |  | Euro 6d | FALSE | WLTP | 25 | 37.6 | 43.4 | 37.6 | 36.6 |  | 11.3 | 7.5 | 6.5 | 7.5 | 7.7 |  | 177 | [5 empty] | 291 | 11 | 30 | 41 | 0.21 |  |  | 68 | 2021-08-06
VOLVO | XC40, MY22 | B4 R-Design | 8AT | Automatic | 1969 | Petrol Electric | Mild Hybrid Electric Vehicle (MHEV) | 197 | 145 |  |  |  |  | Euro 6d | FALSE | WLTP | 25.6 | 37.6 | 43.4 | 35.7 | 36.2 |  | 11 | 7.5 | 6.5 | 7.9 | 7.8 |  | 177 | [5 empty] | 269 | 10 | 24 | 34 | 0.2 |  |  | 68 | 2021-08-06
VOLVO | XC40, MY22 | B4 R-Design | 8AT | Automatic | 1969 | Petrol Electric | Mild Hybrid Electric Vehicle (MHEV) | 197 | 145 |  |  |  |  | Euro 6d | FALSE | WLTP | 26.6 | 40.9 | 47 | 39.2 | 38.6 |  | 10.6 | 6.9 | 6 | 7.2 | 7.3 |  | 165 | [5 empty] | 269 | 10 | 24 | 34 | 0.2 |  |  | 68 | 2021-08-06
VOLVO | XC40, MY22 | B4 R-Design Pro | 8AT | Automatic | 1969 | Petrol Electric | Mild Hybrid Electric Vehicle (MHEV) | 197 | 145 |  |  |  |  | Euro 6d | FALSE | WLTP | 25.6 | 37.6 | 43.4 | 35.7 | 36.2 |  | 11 | 7.5 | 6.5 | 7.9 | 7.8 |  | 177 | [5 empty] | 269 | 10 | 24 | 34 | 0.2 |  |  | 68 | 2021-08-06
VOLVO | XC40, MY22 | B4 R-Design Pro | 8AT | Automatic | 1969 | Petrol Electric | Mild Hybrid Electric Vehicle (MHEV) | 197 | 145 |  |  |  |  | Euro 6d | FALSE | WLTP | 26.6 | 40.9 | 47 | 39.2 | 38.6 |  | 10.6 | 6.9 | 6 | 7.2 | 7.3 |  | 165 | [5 empty] | 269 | 10 | 24 | 34 | 0.2 |  |  | 68 | 2021-08-06
VOLVO | XC40, MY22 | B4 AWD R-Design | 8A-AWD | Automatic | 1969 | Petrol Electric | Mild Hybrid Electric Vehicle (MHEV) | 197 | 145 |  |  |  |  | Euro 6d | FALSE | WLTP | 23.7 | 35.3 | 40.3 | 34.8 | 34.4 |  | 11.9 | 8 | 7 | 8.1 | 8.2 |  | 188 | [5 empty] | 291 | 11 | 30 | 41 | 0.21 |  |  | 68 | 2021-08-06
VOLVO | XC40, MY22 | B4 AWD R-Design | 8A-AWD | Automatic | 1969 | Petrol Electric | Mild Hybrid Electric Vehicle (MHEV) | 197 | 145 |  |  |  |  | Euro 6d | FALSE | WLTP | 25 | 37.6 | 43.4 | 37.6 | 36.6 |  | 11.3 | 7.5 | 6.5 | 7.5 | 7.7 |  | 177 | [5 empty] | 291 | 11 | 30 | 41 | 0.21 |  |  | 68 | 2021-08-06
VOLVO | XC40, MY22 | B4 AWD R-Design Pro | 8A-AWD | Automatic | 1969 | Petrol Electric | Mild Hybrid Electric Vehicle (MHEV) | 197 | 145 |  |  |  |  | Euro 6d | FALSE | WLTP | 23.7 | 35.3 | 40.3 | 34.8 | 34.4 |  | 11.9 | 8 | 7 | 8.1 | 8.2 |  | 188 | [5 empty] | 291 | 11 | 30 | 41 | 0.21 |  |  | 68 | 2021-08-06
VOLVO | XC40, MY22 | B4 AWD R-Design Pro | 8A-AWD | Automatic | 1969 | Petrol Electric | Mild Hybrid Electric Vehicle (MHEV) | 197 | 145 |  |  |  |  | Euro 6d | FALSE | WLTP | 25 | 37.6 | 43.4 | 37.6 | 36.6 |  | 11.3 | 7.5 | 6.5 | 7.5 | 7.7 |  | 177 | [5 empty] | 291 | 11 | 30 | 41 | 0.21 |  |  | 68 | 2021-08-06
VOLVO | XC40, MY22 | B5 AWD Inscription Pro | 8A-AWD | Automatic | 1969 | Petrol Electric | Mild Hybrid Electric Vehicle (MHEV) | 250 | 184 |  |  |  |  | Euro 6d | FALSE | WLTP | 24.1 | 35.7 | 40.9 | 34 | 34.4 |  | 11.7 | 7.9 | 6.9 | 8.3 | 8.2 |  | 187 | [5 empty] | 309 | 11 | 32 | 43 | 0.21 |  |  | 68 | 2021-08-06
VOLVO | XC40, MY22 | B5 AWD Inscription Pro | 8A-AWD | Automatic | 1969 | Petrol Electric | Mild Hybrid Electric Vehicle (MHEV) | 250 | 184 |  |  |  |  | Euro 6d | FALSE | WLTP | 25 | 38.1 | 44.1 | 37.1 | 36.6 |  | 11.3 | 7.4 | 6.4 | 7.6 | 7.7 |  | 176 | [5 empty] | 309 | 11 | 32 | 43 | 0.21 |  |  | 68 | 2021-08-06
VOLVO | XC40, MY22 | B5 AWD R-Design | 8A-AWD | Automatic | 1969 | Petrol Electric | Mild Hybrid Electric Vehicle (MHEV) | 250 | 184 |  |  |  |  | Euro 6d | FALSE | WLTP | 24.1 | 35.7 | 40.9 | 34 | 34.4 |  | 11.7 | 7.9 | 6.9 | 8.3 | 8.2 |  | 187 | [5 empty] | 309 | 11 | 32 | 43 | 0.21 |  |  | 68 | 2021-08-06
VOLVO | XC40, MY22 | B5 AWD R-Design | 8A-AWD | Automatic | 1969 | Petrol Electric | Mild Hybrid Electric Vehicle (MHEV) | 250 | 184 |  |  |  |  | Euro 6d | FALSE | WLTP | 25 | 38.1 | 44.1 | 37.1 | 36.6 |  | 11.3 | 7.4 | 6.4 | 7.6 | 7.7 |  | 176 | [5 empty] | 309 | 11 | 32 | 43 | 0.21 |  |  | 68 | 2021-08-06
VOLVO | XC40, MY22 | B5 AWD R-Design Pro | 8A-AWD | Automatic | 1969 | Petrol Electric | Mild Hybrid Electric Vehicle (MHEV) | 250 | 184 |  |  |  |  | Euro 6d | FALSE | WLTP | 24.1 | 35.7 | 40.9 | 34 | 34.4 |  | 11.7 | 7.9 | 6.9 | 8.3 | 8.2 |  | 187 | [5 empty] | 309 | 11 | 32 | 43 | 0.21 |  |  | 68 | 2021-08-06
VOLVO | XC40, MY22 | B5 AWD R-Design Pro | 8A-AWD | Automatic | 1969 | Petrol Electric | Mild Hybrid Electric Vehicle (MHEV) | 250 | 184 |  |  |  |  | Euro 6d | FALSE | WLTP | 25 | 38.1 | 44.1 | 37.1 | 36.6 |  | 11.3 | 7.4 | 6.4 | 7.6 | 7.7 |  | 176 | [5 empty] | 309 | 11 | 32 | 43 | 0.21 |  |  | 68 | 2021-08-06
VOLVO | XC40, MY22 | Recharge Plus | N/A | Automatic | 0 | Electricity | Battery Electric Vehicle (BEV) / Pure Electric Vehicle / Electric Vehicle (EV) | 231 | 170 | 3 | 197 | 400 | 249 | Euro 6-WLTP (for BEVs only) | FALSE | WLTP | 0 | 0 | 0 | 0 | 0 | 0 | 0 | 0 | 0 | 0 | 0 | 0 | 0 | 0 | 0 |  | 327 | 526 | 0 | 0 | 0 | 0 | 0 | 0 | 0 | 67 | 2022-01-28
VOLVO | XC40, MY22 | Recharge Pro | N/A | Automatic | 0 | Electricity | Battery Electric Vehicle (BEV) / Pure Electric Vehicle / Electric Vehicle (EV) | 231 | 170 | 3 | 197 | 400 | 249 | Euro 6-WLTP (for BEVs only) | FALSE | WLTP | 0 | 0 | 0 | 0 | 0 | 0 | 0 | 0 | 0 | 0 | 0 | 0 | 0 | 0 | 0 |  | 327 | 526 | 0 | 0 | 0 | 0 | 0 | 0 | 0 | 67 | 2022-01-28
VOLVO | XC40, MY22 | Recharge T4 Plug-in Hybrid Inscription | 7A-FWD | Automatic | 1477 | Electricity / Petrol | Plug-in Hybrid Electric Vehicle (PHEV) | 211 | 155 |  | 159 | 50 |  | Euro 6d | FALSE | WLTP | 0 | 0 | 0 | 0 | 0 | 134.3 | 0 | 0 | 0 | 0 | 0 | 2.1 | 47 | 41 | 28 | 45 |  | 56 | 81 | 6 | 11 | 17 | 0.11 |  |  | 68 | 2021-08-06
VOLVO | XC40, MY22 | Recharge T4 Plug-in Hybrid Inscription | 7A-FWD | Automatic | 1477 | Electricity / Petrol | Plug-in Hybrid Electric Vehicle (PHEV) | 211 | 155 |  | 159 | 50 |  | Euro 6d | FALSE | WLTP | 0 | 0 | 0 | 0 | 0 | 112.8 | 0 | 0 | 0 | 0 | 0 | 2.5 | 57 | 41 | 25 | 41 |  | 51 | 81 | 6 | 11 | 17 | 0.11 |  |  | 68 | 2021-08-06
VOLVO | XC40, MY22 | Recharge T4 Plug-in Hybrid Inscription Expression | 7A-FWD | Automatic | 1477 | Electricity / Petrol | Plug-in Hybrid Electric Vehicle (PHEV) | 211 | 155 |  | 159 | 50 |  | Euro 6d | FALSE | WLTP | 0 | 0 | 0 | 0 | 0 | 134.3 | 0 | 0 | 0 | 0 | 0 | 2.1 | 47 | 41 | 28 | 45 |  | 56 | 81 | 6 | 11 | 17 | 0.11 |  |  | 68 | 2021-08-06
VOLVO | XC40, MY22 | Recharge T4 Plug-in Hybrid Inscription Expression | 7A-FWD | Automatic | 1477 | Electricity / Petrol | Plug-in Hybrid Electric Vehicle (PHEV) | 211 | 155 |  | 159 | 50 |  | Euro 6d | FALSE | WLTP | 0 | 0 | 0 | 0 | 0 | 112.8 | 0 | 0 | 0 | 0 | 0 | 2.5 | 57 | 41 | 25 | 41 |  | 51 | 81 | 6 | 11 | 17 | 0.11 |  |  | 68 | 2021-08-06
VOLVO | XC40, MY22 | Recharge T4 Plug-in Hybrid R-Design | 7A-FWD | Automatic | 1477 | Electricity / Petrol | Plug-in Hybrid Electric Vehicle (PHEV) | 211 | 155 |  | 159 | 50 |  | Euro 6d | FALSE | WLTP | 0 | 0 | 0 | 0 | 0 | 134.3 | 0 | 0 | 0 | 0 | 0 | 2.1 | 47 | 41 | 28 | 45 |  | 56 | 81 | 6 | 11 | 17 | 0.11 |  |  | 68 | 2021-08-06
VOLVO | XC40, MY22 | Recharge T4 Plug-in Hybrid R-Design | 7A-FWD | Automatic | 1477 | Electricity / Petrol | Plug-in Hybrid Electric Vehicle (PHEV) | 211 | 155 |  | 159 | 50 |  | Euro 6d | FALSE | WLTP | 0 | 0 | 0 | 0 | 0 | 112.8 | 0 | 0 | 0 | 0 | 0 | 2.5 | 57 | 41 | 25 | 41 |  | 51 | 81 | 6 | 11 | 17 | 0.11 |  |  | 68 | 2021-08-06
VOLVO | XC40, MY22 | Recharge T5 Plug-in Hybrid Inscription | 7A-FWD | Automatic | 1477 | Electricity / Petrol | Plug-in Hybrid Electric Vehicle (PHEV) | 262 | 192 |  | 159 | 50 |  | Euro 6d | FALSE | WLTP | 0 | 0 | 0 | 0 | 0 | 134.3 | 0 | 0 | 0 | 0 | 0 | 2.1 | 47 | 41 | 28 | 45 |  | 56 | 81 | 6 | 11 | 17 | 0.11 |  |  | 68 | 2021-08-06
VOLVO | XC40, MY22 | Recharge T5 Plug-in Hybrid Inscription | 7A-FWD | Automatic | 1477 | Electricity / Petrol | Plug-in Hybrid Electric Vehicle (PHEV) | 262 | 192 |  | 159 | 50 |  | Euro 6d | FALSE | WLTP | 0 | 0 | 0 | 0 | 0 | 112.8 | 0 | 0 | 0 | 0 | 0 | 2.5 | 57 | 41 | 25 | 41 |  | 51 | 81 | 6 | 11 | 17 | 0.11 |  |  | 68 | 2021-08-06
VOLVO | XC40, MY22 | Recharge T5 Plug-in Hybrid Inscription Pro | 7A-FWD | Automatic | 1477 | Electricity / Petrol | Plug-in Hybrid Electric Vehicle (PHEV) | 262 | 192 |  | 159 | 50 |  | Euro 6d | FALSE | WLTP | 0 | 0 | 0 | 0 | 0 | 134.3 | 0 | 0 | 0 | 0 | 0 | 2.1 | 47 | 41 | 28 | 45 |  | 56 | 81 | 6 | 11 | 17 | 0.11 |  |  | 68 | 2021-08-06
VOLVO | XC40, MY22 | Recharge T5 Plug-in Hybrid Inscription Pro | 7A-FWD | Automatic | 1477 | Electricity / Petrol | Plug-in Hybrid Electric Vehicle (PHEV) | 262 | 192 |  | 159 | 50 |  | Euro 6d | FALSE | WLTP | 0 | 0 | 0 | 0 | 0 | 112.8 | 0 | 0 | 0 | 0 | 0 | 2.5 | 57 | 41 | 25 | 41 |  | 51 | 81 | 6 | 11 | 17 | 0.11 |  |  | 68 | 2021-08-06
VOLVO | XC40, MY22 | Recharge T5 Plug-in Hybrid R-Design | 7A-FWD | Automatic | 1477 | Electricity / Petrol | Plug-in Hybrid Electric Vehicle (PHEV) | 262 | 192 |  | 159 | 50 |  | Euro 6d | FALSE | WLTP | 0 | 0 | 0 | 0 | 0 | 134.3 | 0 | 0 | 0 | 0 | 0 | 2.1 | 47 | 41 | 28 | 45 |  | 56 | 81 | 6 | 11 | 17 | 0.11 |  |  | 68 | 2021-08-06
VOLVO | XC40, MY22 | Recharge T5 Plug-in Hybrid R-Design | 7A-FWD | Automatic | 1477 | Electricity / Petrol | Plug-in Hybrid Electric Vehicle (PHEV) | 262 | 192 |  | 159 | 50 |  | Euro 6d | FALSE | WLTP | 0 | 0 | 0 | 0 | 0 | 112.8 | 0 | 0 | 0 | 0 | 0 | 2.5 | 57 | 41 | 25 | 41 |  | 51 | 81 | 6 | 11 | 17 | 0.11 |  |  | 68 | 2021-08-06
VOLVO | XC40, MY22 | Recharge T5 Plug-in Hybrid R-Design Pro | 7A-FWD | Automatic | 1477 | Electricity / Petrol | Plug-in Hybrid Electric Vehicle (PHEV) | 262 | 192 |  | 157 | 49 |  | Euro 6d | FALSE | WLTP | 0 | 0 | 0 | 0 | 0 | 112.8 | 0 | 0 | 0 | 0 | 0 | 2.5 | 57 | 43 | 25 | 41 |  | 51 | 81 | 6 | 11 | 17 | 0.11 |  |  | 68 | 2021-08-06
VOLVO | XC40, MY22 | Recharge T5 Plug-in Hybrid R-Design Pro | 7A-FWD | Automatic | 1477 | Electricity / Petrol | Plug-in Hybrid Electric Vehicle (PHEV) | 262 | 192 |  | 157 | 49 |  | Euro 6d | FALSE | WLTP | 0 | 0 | 0 | 0 | 0 | 134.3 | 0 | 0 | 0 | 0 | 0 | 2.1 | 47 | 43 | 28 | 45 |  | 56 | 81 | 6 | 11 | 17 | 0.11 |  |  | 68 | 2021-08-06
VOLVO | XC40, MY22 | T2 Momentum Core | 6MT | Manual | 1477 | Petrol | Internal Combustion Engine (ICE) | 129 | 95 |  |  |  |  | Euro 6d | FALSE | WLTP | 29.4 | 38.1 | 42.7 | 35.3 | 37.1 |  | 9.6 | 7.4 | 6.6 | 8 | 7.6 |  | 173 | [5 empty] | 280 | 31 | 18 | 49 | 0.11 |  |  | 66 | 2021-08-06
VOLVO | XC40, MY22 | T2 Momentum Core | 6MT | Manual | 1477 | Petrol | Internal Combustion Engine (ICE) | 129 | 95 |  |  |  |  | Euro 6d | FALSE | WLTP | 31.7 | 42.1 | 47.8 | 39.2 | 40.3 |  | 8.9 | 6.7 | 5.9 | 7.2 | 7 |  | 158 | [5 empty] | 280 | 31 | 18 | 49 | 0.11 |  |  | 66 | 2021-08-06
VOLVO | XC40, MY22 | T3 Inscription | 6MT | Manual | 1477 | Petrol | Internal Combustion Engine (ICE) | 163 | 120 |  |  |  |  | Euro 6d | FALSE | WLTP | 30 | 38.1 | 42.7 | 35.3 | 37.1 |  | 9.4 | 7.4 | 6.6 | 8 | 7.6 |  | 173 | [5 empty] | 274 | 27 | 16 | 43 | 0.19 |  |  | 66 | 2021-08-06
VOLVO | XC40, MY22 | T3 Inscription | 6MT | Manual | 1477 | Petrol | Internal Combustion Engine (ICE) | 163 | 120 |  |  |  |  | Euro 6d | FALSE | WLTP | 31.3 | 42.7 | 47.8 | 39.2 | 40.3 |  | 9 | 6.6 | 5.9 | 7.2 | 7 |  | 159 | [5 empty] | 274 | 27 | 16 | 43 | 0.19 |  |  | 66 | 2021-08-06
VOLVO | XC40, MY22 | T3 Inscription | 8AT | Automatic | 1477 | Petrol | Internal Combustion Engine (ICE) | 163 | 120 |  |  |  |  | Euro 6d | FALSE | WLTP | 26.6 | 36.2 | 42.1 | 35.3 | 35.7 |  | 10.6 | 7.8 | 6.7 | 8 | 7.9 |  | 179 | [5 empty] | 238 | 35 | 24 | 59 | 0.15 |  |  | 67 | 2021-08-06
VOLVO | XC40, MY22 | T3 Inscription | 8AT | Automatic | 1477 | Petrol | Internal Combustion Engine (ICE) | 163 | 120 |  |  |  |  | Euro 6d | FALSE | WLTP | 28.5 | 39.2 | 45.5 | 39.2 | 38.6 |  | 9.9 | 7.2 | 6.2 | 7.2 | 7.3 |  | 166 | [5 empty] | 238 | 35 | 24 | 59 | 0.15 |  |  | 67 | 2021-08-06
VOLVO | XC40, MY22 | T3 Inscription Pro | 8AT | Automatic | 1477 | Petrol | Internal Combustion Engine (ICE) | 163 | 120 |  |  |  |  | Euro 6d | FALSE | WLTP | 26.6 | 36.2 | 42.1 | 35.3 | 35.7 |  | 10.6 | 7.8 | 6.7 | 8 | 7.9 |  | 179 | [5 empty] | 238 | 35 | 24 | 59 | 0.15 |  |  | 67 | 2021-08-06
VOLVO | XC40, MY22 | T3 Inscription Pro | 8AT | Automatic | 1477 | Petrol | Internal Combustion Engine (ICE) | 163 | 120 |  |  |  |  | Euro 6d | FALSE | WLTP | 28.5 | 39.2 | 45.5 | 39.2 | 38.6 |  | 9.9 | 7.2 | 6.2 | 7.2 | 7.3 |  | 166 | [5 empty] | 238 | 35 | 24 | 59 | 0.15 |  |  | 67 | 2021-08-06
VOLVO | XC40, MY22 | T3 Momentum | 6MT | Manual | 1477 | Petrol | Internal Combustion Engine (ICE) | 163 | 120 |  |  |  |  | Euro 6d | FALSE | WLTP | 30 | 38.1 | 42.7 | 35.3 | 37.1 |  | 9.4 | 7.4 | 6.6 | 8 | 7.6 |  | 173 | [5 empty] | 274 | 27 | 16 | 43 | 0.19 |  |  | 66 | 2021-08-06
VOLVO | XC40, MY22 | T3 Momentum | 6MT | Manual | 1477 | Petrol | Internal Combustion Engine (ICE) | 163 | 120 |  |  |  |  | Euro 6d | FALSE | WLTP | 31.3 | 42.7 | 47.8 | 39.2 | 40.3 |  | 9 | 6.6 | 5.9 | 7.2 | 7 |  | 159 | [5 empty] | 274 | 27 | 16 | 43 | 0.19 |  |  | 66 | 2021-08-06
VOLVO | XC40, MY22 | T3 Momentum | 8AT | Automatic | 1477 | Petrol | Internal Combustion Engine (ICE) | 163 | 120 |  |  |  |  | Euro 6d | FALSE | WLTP | 26.6 | 36.2 | 42.1 | 35.3 | 35.7 |  | 10.6 | 7.8 | 6.7 | 8 | 7.9 |  | 179 | [5 empty] | 238 | 35 | 24 | 59 | 0.15 |  |  | 67 | 2021-08-06
VOLVO | XC40, MY22 | T3 Momentum | 8AT | Automatic | 1477 | Petrol | Internal Combustion Engine (ICE) | 163 | 120 |  |  |  |  | Euro 6d | FALSE | WLTP | 28.5 | 39.2 | 45.5 | 39.2 | 38.6 |  | 9.9 | 7.2 | 6.2 | 7.2 | 7.3 |  | 166 | [5 empty] | 238 | 35 | 24 | 59 | 0.15 |  |  | 67 | 2021-08-06
VOLVO | XC40, MY22 | T3 R-Design | 6MT | Manual | 1477 | Petrol | Internal Combustion Engine (ICE) | 163 | 120 |  |  |  |  | Euro 6d | FALSE | WLTP | 30 | 38.1 | 42.7 | 35.3 | 37.1 |  | 9.4 | 7.4 | 6.6 | 8 | 7.6 |  | 173 | [5 empty] | 274 | 27 | 16 | 43 | 0.19 |  |  | 66 | 2021-08-06
VOLVO | XC40, MY22 | T3 R-Design | 6MT | Manual | 1477 | Petrol | Internal Combustion Engine (ICE) | 163 | 120 |  |  |  |  | Euro 6d | FALSE | WLTP | 31.3 | 42.7 | 47.8 | 39.2 | 40.3 |  | 9 | 6.6 | 5.9 | 7.2 | 7 |  | 159 | [5 empty] | 274 | 27 | 16 | 43 | 0.19 |  |  | 66 | 2021-08-06
VOLVO | XC40, MY22 | T3 R-Design | 8AT | Automatic | 1477 | Petrol | Internal Combustion Engine (ICE) | 163 | 120 |  |  |  |  | Euro 6d | FALSE | WLTP | 26.6 | 36.2 | 42.1 | 35.3 | 35.7 |  | 10.6 | 7.8 | 6.7 | 8 | 7.9 |  | 179 | [5 empty] | 238 | 35 | 24 | 59 | 0.15 |  |  | 67 | 2021-08-06
VOLVO | XC40, MY22 | T3 R-Design | 8AT | Automatic | 1477 | Petrol | Internal Combustion Engine (ICE) | 163 | 120 |  |  |  |  | Euro 6d | FALSE | WLTP | 28.5 | 39.2 | 45.5 | 39.2 | 38.6 |  | 9.9 | 7.2 | 6.2 | 7.2 | 7.3 |  | 166 | [5 empty] | 238 | 35 | 24 | 59 | 0.15 |  |  | 67 | 2021-08-06
VOLVO | XC40, MY22 | T3 R-Design Pro | 8AT | Automatic | 1477 | Petrol | Internal Combustion Engine (ICE) | 163 | 120 |  |  |  |  | Euro 6d | FALSE | WLTP | 26.6 | 36.2 | 42.1 | 35.3 | 35.7 |  | 10.6 | 7.8 | 6.7 | 8 | 7.9 |  | 179 | [5 empty] | 238 | 35 | 24 | 59 | 0.15 |  |  | 67 | 2021-08-06
VOLVO | XC40, MY22 | T3 R-Design Pro | 8AT | Automatic | 1477 | Petrol | Internal Combustion Engine (ICE) | 163 | 120 |  |  |  |  | Euro 6d | FALSE | WLTP | 28.5 | 39.2 | 45.5 | 39.2 | 38.6 |  | 9.9 | 7.2 | 6.2 | 7.2 | 7.3 |  | 166 | [5 empty] | 238 | 35 | 24 | 59 | 0.15 |  |  | 67 | 2021-08-06
VOLVO | XC60, MY22 | B4 AWD Inscription | 8A-AWD | Automatic | 1969 | Diesel Electric | Mild Hybrid Electric Vehicle (MHEV) | 197 | 145 |  |  |  |  | Euro 6d | FALSE | WLTP | 32.8 | 40.9 | 44.1 | 37.6 | 39.2 |  | 8.6 | 6.9 | 6.4 | 7.5 | 7.2 |  | 188 | [5 empty] | 241 | 26 | 42 | 68 | 0.42 |  |  | 68 | 2021-08-06
VOLVO | XC60, MY22 | B4 AWD Inscription | 8A-AWD | Automatic | 1969 | Diesel Electric | Mild Hybrid Electric Vehicle (MHEV) | 197 | 145 |  |  |  |  | Euro 6d | FALSE | WLTP | 37.6 | 42.7 | 51.3 | 44.1 | 44.8 |  | 7.5 | 6.6 | 5.5 | 6.4 | 6.3 |  | 166 | [5 empty] | 241 | 26 | 42 | 68 | 0.42 |  |  | 68 | 2021-08-06
VOLVO | XC60, MY22 | B4 AWD Inscription Pro | 8A-AWD | Automatic | 1969 | Diesel Electric | Mild Hybrid Electric Vehicle (MHEV) | 197 | 145 |  |  |  |  | Euro 6d | FALSE | WLTP | 32.8 | 40.9 | 44.1 | 37.6 | 39.2 |  | 8.6 | 6.9 | 6.4 | 7.5 | 7.2 |  | 188 | [5 empty] | 241 | 26 | 42 | 68 | 0.42 |  |  | 68 | 2021-08-06
VOLVO | XC60, MY22 | B4 AWD Inscription Pro | 8A-AWD | Automatic | 1969 | Diesel Electric | Mild Hybrid Electric Vehicle (MHEV) | 197 | 145 |  |  |  |  | Euro 6d | FALSE | WLTP | 37.6 | 42.7 | 51.3 | 44.1 | 44.8 |  | 7.5 | 6.6 | 5.5 | 6.4 | 6.3 |  | 166 | [5 empty] | 241 | 26 | 42 | 68 | 0.42 |  |  | 68 | 2021-08-06
VOLVO | XC60, MY22 | B4 AWD Momentum | 8A-AWD | Automatic | 1969 | Diesel Electric | Mild Hybrid Electric Vehicle (MHEV) | 197 | 145 |  |  |  |  | Euro 6d | FALSE | WLTP | 32.8 | 40.9 | 44.1 | 37.6 | 39.2 |  | 8.6 | 6.9 | 6.4 | 7.5 | 7.2 |  | 188 | [5 empty] | 241 | 26 | 42 | 68 | 0.42 |  |  | 68 | 2021-08-06
VOLVO | XC60, MY22 | B4 AWD Momentum | 8A-AWD | Automatic | 1969 | Diesel Electric | Mild Hybrid Electric Vehicle (MHEV) | 197 | 145 |  |  |  |  | Euro 6d | FALSE | WLTP | 37.6 | 42.7 | 51.3 | 44.1 | 44.8 |  | 7.5 | 6.6 | 5.5 | 6.4 | 6.3 |  | 166 | [5 empty] | 241 | 26 | 42 | 68 | 0.42 |  |  | 68 | 2021-08-06
VOLVO | XC60, MY22 | B4 AWD R-Design | 8A-AWD | Automatic | 1969 | Diesel Electric | Mild Hybrid Electric Vehicle (MHEV) | 197 | 145 |  |  |  |  | Euro 6d | FALSE | WLTP | 32.8 | 40.9 | 44.1 | 37.6 | 39.2 |  | 8.6 | 6.9 | 6.4 | 7.5 | 7.2 |  | 188 | [5 empty] | 241 | 26 | 42 | 68 | 0.42 |  |  | 68 | 2021-08-06
VOLVO | XC60, MY22 | B4 AWD R-Design | 8A-AWD | Automatic | 1969 | Diesel Electric | Mild Hybrid Electric Vehicle (MHEV) | 197 | 145 |  |  |  |  | Euro 6d | FALSE | WLTP | 37.6 | 42.7 | 51.3 | 44.1 | 44.8 |  | 7.5 | 6.6 | 5.5 | 6.4 | 6.3 |  | 166 | [5 empty] | 241 | 26 | 42 | 68 | 0.42 |  |  | 68 | 2021-08-06
VOLVO | XC60, MY22 | B4 AWD R-Design Pro | 8A-AWD | Automatic | 1969 | Diesel Electric | Mild Hybrid Electric Vehicle (MHEV) | 197 | 145 |  |  |  |  | Euro 6d | FALSE | WLTP | 32.8 | 40.9 | 44.1 | 37.6 | 39.2 |  | 8.6 | 6.9 | 6.4 | 7.5 | 7.2 |  | 188 | [5 empty] | 241 | 26 | 42 | 68 | 0.42 |  |  | 68 | 2021-08-06
VOLVO | XC60, MY22 | B4 AWD R-Design Pro | 8A-AWD | Automatic | 1969 | Diesel Electric | Mild Hybrid Electric Vehicle (MHEV) | 197 | 145 |  |  |  |  | Euro 6d | FALSE | WLTP | 37.6 | 42.7 | 51.3 | 44.1 | 44.8 |  | 7.5 | 6.6 | 5.5 | 6.4 | 6.3 |  | 166 | [5 empty] | 241 | 26 | 42 | 68 | 0.42 |  |  | 68 | 2021-08-06
VOLVO | XC60, MY22 | B5 Inscription | 8AT | Automatic | 1969 | Petrol Electric | Mild Hybrid Electric Vehicle (MHEV) | 250 | 184 |  |  |  |  | Euro 6d | FALSE | WLTP | 25 | 36.2 | 40.3 | 32.4 | 33.6 |  | 11.3 | 7.8 | 7 | 8.7 | 8.4 |  | 191 | [5 empty] | 403 | 13 | 31 | 44 | 0.15 |  |  | 69 | 2021-08-06
VOLVO | XC60, MY22 | B5 Inscription | 8AT | Automatic | 1969 | Petrol Electric | Mild Hybrid Electric Vehicle (MHEV) | 250 | 184 |  |  |  |  | Euro 6d | FALSE | WLTP | 26.9 | 40.3 | 46.2 | 37.6 | 38.1 |  | 10.5 | 7 | 6.1 | 7.5 | 7.4 |  | 168 | [5 empty] | 403 | 13 | 31 | 44 | 0.15 |  |  | 69 | 2021-08-06
VOLVO | XC60, MY22 | B5 Inscription Pro | 8AT | Automatic | 1969 | Petrol Electric | Mild Hybrid Electric Vehicle (MHEV) | 250 | 184 |  |  |  |  | Euro 6d | FALSE | WLTP | 25 | 36.2 | 40.3 | 32.4 | 33.6 |  | 11.3 | 7.8 | 7 | 8.7 | 8.4 |  | 191 | [5 empty] | 403 | 13 | 31 | 44 | 0.15 |  |  | 69 | 2021-08-06
VOLVO | XC60, MY22 | B5 Inscription Pro | 8AT | Automatic | 1969 | Petrol Electric | Mild Hybrid Electric Vehicle (MHEV) | 250 | 184 |  |  |  |  | Euro 6d | FALSE | WLTP | 26.9 | 40.3 | 46.2 | 37.6 | 38.1 |  | 10.5 | 7 | 6.1 | 7.5 | 7.4 |  | 168 | [5 empty] | 403 | 13 | 31 | 44 | 0.15 |  |  | 69 | 2021-08-06
VOLVO | XC60, MY22 | B5 AWD Inscription | 8A-AWD | Automatic | 1969 | Petrol Electric | Mild Hybrid Electric Vehicle (MHEV) | 250 | 184 |  |  |  |  | Euro 6d | FALSE | WLTP | 23.9 | 32.8 | 37.6 | 31 | 31.7 |  | 11.8 | 8.6 | 7.5 | 9.1 | 8.9 |  | 202 | [5 empty] | 429 | 14 | 24 | 33 | 0.12 |  |  | 69 | 2021-08-06
VOLVO | XC60, MY22 | B5 AWD Inscription | 8A-AWD | Automatic | 1969 | Petrol Electric | Mild Hybrid Electric Vehicle (MHEV) | 250 | 184 |  |  |  |  | Euro 6d | FALSE | WLTP | 25.6 | 37.6 | 44.1 | 36.2 | 36.6 |  | 11 | 7.5 | 6.4 | 7.8 | 7.7 |  | 176 | [5 empty] | 429 | 14 | 24 | 33 | 0.12 |  |  | 69 | 2021-08-06
VOLVO | XC60, MY22 | B5 AWD Inscription Pro | 8A-AWD | Automatic | 1969 | Petrol Electric | Mild Hybrid Electric Vehicle (MHEV) | 250 | 184 |  |  |  |  | Euro 6d | FALSE | WLTP | 23.9 | 32.8 | 37.6 | 31 | 31.7 |  | 11.8 | 8.6 | 7.5 | 9.1 | 8.9 |  | 202 | [5 empty] | 429 | 14 | 24 | 33 | 0.12 |  |  | 69 | 2021-08-06
VOLVO | XC60, MY22 | B5 AWD Inscription Pro | 8A-AWD | Automatic | 1969 | Petrol Electric | Mild Hybrid Electric Vehicle (MHEV) | 250 | 184 |  |  |  |  | Euro 6d | FALSE | WLTP | 25.6 | 37.6 | 44.1 | 36.2 | 36.6 |  | 11 | 7.5 | 6.4 | 7.8 | 7.7 |  | 176 | [5 empty] | 429 | 14 | 24 | 33 | 0.12 |  |  | 69 | 2021-08-06
VOLVO | XC60, MY22 | B5 Momentum | 8AT | Automatic | 1969 | Petrol Electric | Mild Hybrid Electric Vehicle (MHEV) | 250 | 184 |  |  |  |  | Euro 6d | FALSE | WLTP | 25 | 36.2 | 40.3 | 32.4 | 33.6 |  | 11.3 | 7.8 | 7 | 8.7 | 8.4 |  | 191 | [5 empty] | 403 | 13 | 31 | 44 | 0.15 |  |  | 69 | 2021-08-06
VOLVO | XC60, MY22 | B5 Momentum | 8AT | Automatic | 1969 | Petrol Electric | Mild Hybrid Electric Vehicle (MHEV) | 250 | 184 |  |  |  |  | Euro 6d | FALSE | WLTP | 26.9 | 40.3 | 46.2 | 37.6 | 38.1 |  | 10.5 | 7 | 6.1 | 7.5 | 7.4 |  | 168 | [5 empty] | 403 | 13 | 31 | 44 | 0.15 |  |  | 69 | 2021-08-06
VOLVO | XC60, MY22 | B5 AWD Momentum | 8A-AWD | Automatic | 1969 | Petrol Electric | Mild Hybrid Electric Vehicle (MHEV) | 250 | 184 |  |  |  |  | Euro 6d | FALSE | WLTP | 23.9 | 32.8 | 37.6 | 31 | 31.7 |  | 11.8 | 8.6 | 7.5 | 9.1 | 8.9 |  | 202 | [5 empty] | 429 | 14 | 24 | 33 | 0.12 |  |  | 69 | 2021-08-06
VOLVO | XC60, MY22 | B5 AWD Momentum | 8A-AWD | Automatic | 1969 | Petrol Electric | Mild Hybrid Electric Vehicle (MHEV) | 250 | 184 |  |  |  |  | Euro 6d | FALSE | WLTP | 25.6 | 37.6 | 44.1 | 36.2 | 36.6 |  | 11 | 7.5 | 6.4 | 7.8 | 7.7 |  | 176 | [5 empty] | 429 | 14 | 24 | 33 | 0.12 |  |  | 69 | 2021-08-06
VOLVO | XC60, MY22 | B5 R-Design | 8AT | Automatic | 1969 | Petrol Electric | Mild Hybrid Electric Vehicle (MHEV) | 250 | 184 |  |  |  |  | Euro 6d | FALSE | WLTP | 26.9 | 40.3 | 46.2 | 37.6 | 38.1 |  | 10.5 | 7 | 6.1 | 7.5 | 7.4 |  | 168 | [5 empty] | 403 | 13 | 31 | 44 | 0.15 |  |  | 69 | 2021-08-06
VOLVO | XC60, MY22 | B5 R-Design | 8AT | Automatic | 1969 | Petrol Electric | Mild Hybrid Electric Vehicle (MHEV) | 250 | 184 |  |  |  |  | Euro 6d | FALSE | WLTP | 25 | 36.2 | 40.3 | 32.4 | 33.6 |  | 11.3 | 7.8 | 7 | 8.7 | 8.4 |  | 191 | [5 empty] | 403 | 13 | 31 | 44 | 0.15 |  |  | 69 | 2021-08-06
VOLVO | XC60, MY22 | B5 AWD R-Design | 8A-AWD | Automatic | 1969 | Petrol Electric | Mild Hybrid Electric Vehicle (MHEV) | 250 | 184 |  |  |  |  | Euro 6d | FALSE | WLTP | 25.6 | 37.6 | 44.1 | 36.2 | 36.6 |  | 11 | 7.5 | 6.4 | 7.8 | 7.7 |  | 176 | [5 empty] | 429 | 14 | 24 | 33 | 0.12 |  |  | 69 | 2021-08-06
VOLVO | XC60, MY22 | B5 AWD R-Design | 8A-AWD | Automatic | 1969 | Petrol Electric | Mild Hybrid Electric Vehicle (MHEV) | 250 | 184 |  |  |  |  | Euro 6d | FALSE | WLTP | 23.9 | 32.8 | 37.6 | 31 | 31.7 |  | 11.8 | 8.6 | 7.5 | 9.1 | 8.9 |  | 202 | [5 empty] | 429 | 14 | 24 | 33 | 0.12 |  |  | 69 | 2021-08-06
VOLVO | XC60, MY22 | B5 AWD R-Design Pro | 8A-AWD | Automatic | 1969 | Petrol Electric | Mild Hybrid Electric Vehicle (MHEV) | 250 | 184 |  |  |  |  | Euro 6d | FALSE | WLTP | 23.9 | 32.8 | 37.6 | 31 | 31.7 |  | 11.8 | 8.6 | 7.5 | 9.1 | 8.9 |  | 202 | [5 empty] | 429 | 14 | 24 | 33 | 0.12 |  |  | 69 | 2021-08-06
VOLVO | XC60, MY22 | B5 AWD R-Design Pro | 8A-AWD | Automatic | 1969 | Petrol Electric | Mild Hybrid Electric Vehicle (MHEV) | 250 | 184 |  |  |  |  | Euro 6d | FALSE | WLTP | 25.6 | 37.6 | 44.1 | 36.2 | 36.6 |  | 11 | 7.5 | 6.4 | 7.8 | 7.7 |  | 176 | [5 empty] | 429 | 14 | 24 | 33 | 0.12 |  |  | 69 | 2021-08-06
VOLVO | XC60, MY22 | B5 R-Design Pro | 8AT | Automatic | 1969 | Petrol Electric | Mild Hybrid Electric Vehicle (MHEV) | 250 | 184 |  |  |  |  | Euro 6d | FALSE | WLTP | 26.9 | 40.3 | 46.2 | 37.6 | 38.1 |  | 10.5 | 7 | 6.1 | 7.5 | 7.4 |  | 168 | [5 empty] | 403 | 13 | 31 | 44 | 0.15 |  |  | 69 | 2021-08-06
VOLVO | XC60, MY22 | B5 R-Design Pro | 8AT | Automatic | 1969 | Petrol Electric | Mild Hybrid Electric Vehicle (MHEV) | 250 | 184 |  |  |  |  | Euro 6d | FALSE | WLTP | 25 | 36.2 | 40.3 | 32.4 | 33.6 |  | 11.3 | 7.8 | 7 | 8.7 | 8.4 |  | 191 | [5 empty] | 403 | 13 | 31 | 44 | 0.15 |  |  | 69 | 2021-08-06
VOLVO | XC60, MY22 | B6 AWD R-Design | 8A-AWD | Automatic | 1969 | Petrol Electric | Mild Hybrid Electric Vehicle (MHEV) | 300 | 220 |  |  |  |  | Euro 6d | FALSE | WLTP | 23.9 | 35.3 | 39.7 | 34 | 34 |  | 11.8 | 8 | 7.1 | 8.3 | 8.3 |  | 190 | [5 empty] | 569 | 14 | 24 | 38 | 0.29 |  |  | 68 | 2021-08-06
VOLVO | XC60, MY22 | B6 AWD R-Design Pro | 8A-AWD | Automatic | 1969 | Petrol Electric | Mild Hybrid Electric Vehicle (MHEV) | 300 | 220 |  |  |  |  | Euro 6d | FALSE | WLTP | 23.9 | 35.3 | 39.7 | 34 | 34 |  | 11.8 | 8 | 7.1 | 8.3 | 8.3 |  | 190 | [5 empty] | 569 | 14 | 24 | 38 | 0.29 |  |  | 68 | 2021-08-06
VOLVO | XC60, MY22 | B6 AWD R-Design | 8A-AWD | Automatic | 1969 | Petrol Electric | Mild Hybrid Electric Vehicle (MHEV) | 300 | 220 |  |  |  |  | Euro 6d | FALSE | WLTP | 22.2 | 31 | 35.3 | 30 | 30 |  | 12.7 | 9.1 | 8 | 9.4 | 9.4 |  | 213 | [5 empty] | 569 | 14 | 24 | 38 | 0.29 |  |  | 68 | 2021-08-06
VOLVO | XC60, MY22 | B6 AWD R-Design Pro | 8A-AWD | Automatic | 1969 | Petrol Electric | Mild Hybrid Electric Vehicle (MHEV) | 300 | 220 |  |  |  |  | Euro 6d | FALSE | WLTP | 22.2 | 31 | 35.3 | 30 | 30 |  | 12.7 | 9.1 | 8 | 9.4 | 9.4 |  | 213 | [5 empty] | 569 | 14 | 24 | 38 | 0.29 |  |  | 68 | 2021-08-06
VOLVO | XC60, MY22 | Recharge T6 Plug-in Hybrid AWD Inscription | 8A-AWD | Automatic | 1969 | Electricity / Petrol | Plug-in Hybrid Electric Vehicle (PHEV) | 340 | 298 |  | 265 | 44 |  | Euro 6d | FALSE | WLTP | 0 | 0 | 0 | 0 | 0 | 100.8 | 0 | 0 | 0 | 0 | 0 | 2.8 | 64 | 51 | 29 | 46 |  | 47 | 677 | 6 | 7 | 13 | 0.18 |  |  | 67 | 2021-08-06
VOLVO | XC60, MY22 | Recharge T6 Plug-in Hybrid AWD Inscription Expression | 8A-AWD | Automatic | 1969 | Electricity / Petrol | Plug-in Hybrid Electric Vehicle (PHEV) | 340 | 298 |  | 265 | 44 |  | Euro 6d | FALSE | WLTP | 0 | 0 | 0 | 0 | 0 | 100.8 | 0 | 0 | 0 | 0 | 0 | 2.8 | 64 | 51 | 29 | 46 |  | 47 | 677 | 6 | 7 | 13 | 0.18 |  |  | 67 | 2021-08-06
VOLVO | XC60, MY22 | Recharge T6 Plug-in Hybrid AWD R-Design | 8A-AWD | Automatic | 1969 | Electricity / Petrol | Plug-in Hybrid Electric Vehicle (PHEV) | 340 | 298 |  | 265 | 44 |  | Euro 6d | FALSE | WLTP | 0 | 0 | 0 | 0 | 0 | 100.8 | 0 | 0 | 0 | 0 | 0 | 2.8 | 64 | 51 | 29 | 46 |  | 47 | 677 | 6 | 7 | 13 | 0.18 |  |  | 67 | 2021-08-06
VOLVO | XC60, MY22 | Recharge T6 Plug-in Hybrid AWD Inscription | 8A-AWD | Automatic | 1969 | Electricity / Petrol | Plug-in Hybrid Electric Vehicle (PHEV) | 340 | 298 |  | 265 | 44 |  | Euro 6d | FALSE | WLTP | 0 | 0 | 0 | 0 | 0 | 112.8 | 0 | 0 | 0 | 0 | 0 | 2.5 | 55 | 51 | 32 | 52 |  | 47 | 677 | 6 | 7 | 13 | 0.18 |  |  | 67 | 2021-08-06
VOLVO | XC60, MY22 | Recharge T6 Plug-in Hybrid AWD Inscription Expression | 8A-AWD | Automatic | 1969 | Electricity / Petrol | Plug-in Hybrid Electric Vehicle (PHEV) | 340 | 298 |  | 265 | 44 |  | Euro 6d | FALSE | WLTP | 0 | 0 | 0 | 0 | 0 | 112.8 | 0 | 0 | 0 | 0 | 0 | 2.5 | 55 | 51 | 32 | 52 |  | 47 | 677 | 6 | 7 | 13 | 0.18 |  |  | 67 | 2021-08-06
VOLVO | XC60, MY22 | Recharge T6 Plug-in Hybrid AWD R-Design | 8A-AWD | Automatic | 1969 | Electricity / Petrol | Plug-in Hybrid Electric Vehicle (PHEV) | 340 | 298 |  | 265 | 44 |  | Euro 6d | FALSE | WLTP | 0 | 0 | 0 | 0 | 0 | 112.8 | 0 | 0 | 0 | 0 | 0 | 2.5 | 55 | 51 | 32 | 52 |  | 47 | 677 | 6 | 7 | 13 | 0.18 |  |  | 67 | 2021-08-06
VOLVO | XC60, MY22 | Recharge T8 Plug-in Hybrid Inscription Pro | 8A-AWD | Automatic | 1969 | Electricity / Petrol | Plug-in Hybrid Electric Vehicle (PHEV) | 390 | 287 |  | 231 | 50 |  | Euro 6d | FALSE | WLTP | 0 | 0 | 0 | 0 | 0 | 100.8 | 0 | 0 | 0 | 0 | 0 | 2.8 | 64 | 42 | 29 | 46 |  | 50 | 645 | 6 | 6 | 12 | 0.11 |  |  | 67 | 2021-08-06
VOLVO | XC60, MY22 | Recharge T8 Plug-in Hybrid R-Design Pro | 8A-AWD | Automatic | 1969 | Electricity / Petrol | Plug-in Hybrid Electric Vehicle (PHEV) | 390 | 287 |  | 239 | 48 |  | Euro 6d | FALSE | WLTP | 0 | 0 | 0 | 0 | 0 | 100.8 | 0 | 0 | 0 | 0 | 0 | 2.8 | 64 | 45 | 29 | 46 |  | 50 | 645 | 6 | 6 | 12 | 0.11 |  |  | 67 | 2021-08-06
VOLVO | XC60, MY22 | Recharge T8 Plug-in Hybrid Polestar Engineered | 8A-AWD | Automatic | 1969 | Electricity / Petrol | Plug-in Hybrid Electric Vehicle (PHEV) | 405 | 298 |  | 265 | 44 |  | Euro 6d | FALSE | WLTP | 0 | 0 | 0 | 0 | 0 | 85.5 | 0 | 0 | 0 | 0 | 0 | 3.3 | 73 | 51 | 28 | 45 |  | 47 | 677 | 6 | 7 | 13 | 0.18 |  |  | 67 | 2021-08-06
VOLVO | XC60, MY22 | Recharge T8 Plug-in Hybrid Inscription Pro | 8A-AWD | Automatic | 1969 | Electricity / Petrol | Plug-in Hybrid Electric Vehicle (PHEV) | 390 | 287 |  | 231 | 50 |  | Euro 6d | FALSE | WLTP | 0 | 0 | 0 | 0 | 0 | 112.8 | 0 | 0 | 0 | 0 | 0 | 2.5 | 56 | 42 | 32 | 51 |  | 56 | 645 | 6 | 6 | 12 | 0.11 |  |  | 67 | 2021-08-06
VOLVO | XC60, MY22 | Recharge T8 Plug-in Hybrid R-Design Pro | 8A-AWD | Automatic | 1969 | Electricity / Petrol | Plug-in Hybrid Electric Vehicle (PHEV) | 390 | 287 |  | 239 | 48 |  | Euro 6d | FALSE | WLTP | 0 | 0 | 0 | 0 | 0 | 112.8 | 0 | 0 | 0 | 0 | 0 | 2.5 | 56 | 45 | 32 | 51 |  | 56 | 645 | 6 | 6 | 12 | 0.11 |  |  | 67 | 2021-08-06
VOLVO | XC60, MY22 | Recharge T8 Plug-in Hybrid Polestar Engineered | 8A-AWD | Automatic | 1969 | Electricity / Petrol | Plug-in Hybrid Electric Vehicle (PHEV) | 405 | 298 |  | 265 | 44 |  | Euro 6d | FALSE | WLTP | 0 | 0 | 0 | 0 | 0 | 85.5 | 0 | 0 | 0 | 0 | 0 | 3.3 | 73 | 51 | 28 | 45 |  | 47 | 677 | 6 | 7 | 13 | 0.18 |  |  | 67 | 2021-08-06
VOLVO | XC90, MY22 | B5 AWD Inscription | 8A-AWD | Automatic | 1969 | Diesel Electric | Mild Hybrid Electric Vehicle (MHEV) | 235 | 173 |  |  |  |  | Euro 6d | FALSE | WLTP | 34 | 42.1 | 48.6 | 40.9 | 40.9 |  | 8.3 | 6.7 | 5.8 | 6.9 | 6.9 |  | 180 | [5 empty] | 254 | 28 | 43 | 71 | 0.76 |  |  | 68 | 2021-08-06
VOLVO | XC90, MY22 | B5 AWD Inscription | 8A-AWD | Automatic | 1969 | Petrol Electric | Mild Hybrid Electric Vehicle (MHEV) | 250 | 184 |  |  |  |  | Euro 6d | FALSE | WLTP | 22.9 | 34.4 | 39.7 | 32.8 | 32.4 |  | 12.3 | 8.2 | 7.1 | 8.6 | 8.7 |  | 197 | [5 empty] | 423 | 12 | 29 | 41 | 0.19 |  |  | 68 | 2021-08-06
VOLVO | XC90, MY22 | B5 AWD Inscription Pro | 8A-AWD | Automatic | 1969 | Diesel Electric | Mild Hybrid Electric Vehicle (MHEV) | 235 | 173 |  |  |  |  | Euro 6d | FALSE | WLTP | 34 | 42.1 | 48.6 | 40.9 | 40.9 |  | 8.3 | 6.7 | 5.8 | 6.9 | 6.9 |  | 180 | [5 empty] | 254 | 28 | 43 | 71 | 0.76 |  |  | 68 | 2021-08-06
VOLVO | XC90, MY22 | B5 AWD Inscription Pro | 8A-AWD | Automatic | 1969 | Petrol Electric | Mild Hybrid Electric Vehicle (MHEV) | 250 | 184 |  |  |  |  | Euro 6d | FALSE | WLTP | 22.9 | 34.4 | 39.7 | 32.8 | 32.4 |  | 12.3 | 8.2 | 7.1 | 8.6 | 8.7 |  | 197 | [5 empty] | 423 | 12 | 29 | 41 | 0.19 |  |  | 68 | 2021-08-06
VOLVO | XC90, MY22 | B5 AWD Momentum | 8A-AWD | Automatic | 1969 | Diesel Electric | Mild Hybrid Electric Vehicle (MHEV) | 235 | 173 |  |  |  |  | Euro 6d | FALSE | WLTP | 34 | 42.1 | 48.6 | 40.9 | 40.9 |  | 8.3 | 6.7 | 5.8 | 6.9 | 6.9 |  | 180 | [5 empty] | 254 | 28 | 43 | 71 | 0.76 |  |  | 68 | 2021-08-06
VOLVO | XC90, MY22 | B5 AWD Momentum | 8A-AWD | Automatic | 1969 | Petrol Electric | Mild Hybrid Electric Vehicle (MHEV) | 250 | 184 |  |  |  |  | Euro 6d | FALSE | WLTP | 22.9 | 34.4 | 39.7 | 32.8 | 32.4 |  | 12.3 | 8.2 | 7.1 | 8.6 | 8.7 |  | 197 | [5 empty] | 423 | 12 | 29 | 41 | 0.19 |  |  | 68 | 2021-08-06
VOLVO | XC90, MY22 | B5 AWD R-Design | 8A-AWD | Automatic | 1969 | Diesel Electric | Mild Hybrid Electric Vehicle (MHEV) | 235 | 173 |  |  |  |  | Euro 6d | FALSE | WLTP | 34 | 42.1 | 48.6 | 40.9 | 40.9 |  | 8.3 | 6.7 | 5.8 | 6.9 | 6.9 |  | 180 | [5 empty] | 254 | 28 | 43 | 71 | 0.76 |  |  | 68 | 2021-08-06
VOLVO | XC90, MY22 | B5 AWD R-Design | 8A-AWD | Automatic | 1969 | Petrol Electric | Mild Hybrid Electric Vehicle (MHEV) | 250 | 184 |  |  |  |  | Euro 6d | FALSE | WLTP | 22.9 | 34.4 | 39.7 | 32.8 | 32.4 |  | 12.3 | 8.2 | 7.1 | 8.6 | 8.7 |  | 197 | [5 empty] | 423 | 12 | 29 | 41 | 0.19 |  |  | 68 | 2021-08-06
VOLVO | XC90, MY22 | B5 AWD R-Design Pro | 8A-AWD | Automatic | 1969 | Diesel Electric | Mild Hybrid Electric Vehicle (MHEV) | 235 | 173 |  |  |  |  | Euro 6d | FALSE | WLTP | 34 | 42.1 | 48.6 | 40.9 | 40.9 |  | 8.3 | 6.7 | 5.8 | 6.9 | 6.9 |  | 180 | [5 empty] | 254 | 28 | 43 | 71 | 0.76 |  |  | 68 | 2021-08-06
VOLVO | XC90, MY22 | B5 AWD R-Design Pro | 8A-AWD | Automatic | 1969 | Petrol Electric | Mild Hybrid Electric Vehicle (MHEV) | 250 | 184 |  |  |  |  | Euro 6d | FALSE | WLTP | 22.9 | 34.4 | 39.7 | 32.8 | 32.4 |  | 12.3 | 8.2 | 7.1 | 8.6 | 8.7 |  | 197 | [5 empty] | 423 | 12 | 29 | 41 | 0.19 |  |  | 68 | 2021-08-06
VOLVO | XC90, MY22 | B5 AWD Inscription | 8A-AWD | Automatic | 1969 | Diesel Electric | Mild Hybrid Electric Vehicle (MHEV) | 235 | 173 |  |  |  |  | Euro 6d | FALSE | WLTP | 31.3 | 34.4 | 42.1 | 34.8 | 36.6 |  | 9 | 8.2 | 6.7 | 8.1 | 7.7 |  | 202 | [5 empty] | 254 | 28 | 43 | 71 | 0.76 |  |  | 68 | 2021-08-06
VOLVO | XC90, MY22 | B5 AWD Inscription | 8A-AWD | Automatic | 1969 | Petrol Electric | Mild Hybrid Electric Vehicle (MHEV) | 250 | 184 |  |  |  |  | Euro 6d | FALSE | WLTP | 20.6 | 31 | 35.3 | 28.8 | 29.4 |  | 13.7 | 9.1 | 8 | 9.8 | 9.6 |  | 218 | [5 empty] | 423 | 12 | 29 | 41 | 0.19 |  |  | 68 | 2021-08-06
VOLVO | XC90, MY22 | B5 AWD Inscription Pro | 8A-AWD | Automatic | 1969 | Diesel Electric | Mild Hybrid Electric Vehicle (MHEV) | 235 | 173 |  |  |  |  | Euro 6d | FALSE | WLTP | 31.3 | 34.4 | 42.1 | 34.8 | 36.6 |  | 9 | 8.2 | 6.7 | 8.1 | 7.7 |  | 202 | [5 empty] | 254 | 28 | 43 | 71 | 0.76 |  |  | 68 | 2021-08-06
VOLVO | XC90, MY22 | B5 AWD Inscription Pro | 8A-AWD | Automatic | 1969 | Petrol Electric | Mild Hybrid Electric Vehicle (MHEV) | 250 | 184 |  |  |  |  | Euro 6d | FALSE | WLTP | 20.6 | 31 | 35.3 | 28.8 | 29.4 |  | 13.7 | 9.1 | 8 | 9.8 | 9.6 |  | 218 | [5 empty] | 423 | 12 | 29 | 41 | 0.19 |  |  | 68 | 2021-08-06
VOLVO | XC90, MY22 | B5 AWD Momentum | 8A-AWD | Automatic | 1969 | Diesel Electric | Mild Hybrid Electric Vehicle (MHEV) | 235 | 173 |  |  |  |  | Euro 6d | FALSE | WLTP | 31.3 | 34.4 | 42.1 | 34.8 | 36.6 |  | 9 | 8.2 | 6.7 | 8.1 | 7.7 |  | 202 | [5 empty] | 254 | 28 | 43 | 71 | 0.76 |  |  | 68 | 2021-08-06
VOLVO | XC90, MY22 | B5 AWD Momentum | 8A-AWD | Automatic | 1969 | Petrol Electric | Mild Hybrid Electric Vehicle (MHEV) | 250 | 184 |  |  |  |  | Euro 6d | FALSE | WLTP | 20.6 | 31 | 35.3 | 28.8 | 29.4 |  | 13.7 | 9.1 | 8 | 9.8 | 9.6 |  | 218 | [5 empty] | 423 | 12 | 29 | 41 | 0.19 |  |  | 68 | 2021-08-06
VOLVO | XC90, MY22 | B5 AWD R-Design | 8A-AWD | Automatic | 1969 | Diesel Electric | Mild Hybrid Electric Vehicle (MHEV) | 235 | 173 |  |  |  |  | Euro 6d | FALSE | WLTP | 31.3 | 34.4 | 42.1 | 34.8 | 36.6 |  | 9 | 8.2 | 6.7 | 8.1 | 7.7 |  | 202 | [5 empty] | 254 | 28 | 43 | 71 | 0.76 |  |  | 68 | 2021-08-06
VOLVO | XC90, MY22 | B5 AWD R-Design | 8A-AWD | Automatic | 1969 | Petrol Electric | Mild Hybrid Electric Vehicle (MHEV) | 250 | 184 |  |  |  |  | Euro 6d | FALSE | WLTP | 20.6 | 31 | 35.3 | 28.8 | 29.4 |  | 13.7 | 9.1 | 8 | 9.8 | 9.6 |  | 218 | [5 empty] | 423 | 12 | 29 | 41 | 0.19 |  |  | 68 | 2021-08-06
VOLVO | XC90, MY22 | B5 AWD R-Design Pro | 8A-AWD | Automatic | 1969 | Diesel Electric | Mild Hybrid Electric Vehicle (MHEV) | 235 | 173 |  |  |  |  | Euro 6d | FALSE | WLTP | 31.3 | 34.4 | 42.1 | 34.8 | 36.6 |  | 9 | 8.2 | 6.7 | 8.1 | 7.7 |  | 202 | [5 empty] | 254 | 28 | 43 | 71 | 0.76 |  |  | 68 | 2021-08-06
VOLVO | XC90, MY22 | B5 AWD R-Design Pro | 8A-AWD | Automatic | 1969 | Petrol Electric | Mild Hybrid Electric Vehicle (MHEV) | 250 | 184 |  |  |  |  | Euro 6d | FALSE | WLTP | 20.6 | 31 | 35.3 | 28.8 | 29.4 |  | 13.7 | 9.1 | 8 | 9.8 | 9.6 |  | 218 | [5 empty] | 423 | 12 | 29 | 41 | 0.19 |  |  | 68 | 2021-08-06
VOLVO | XC90, MY22 | Recharge T8 Plug-in Hybrid Inscription | 8A-AWD | Automatic | 1969 | Electricity / Petrol | Plug-in Hybrid Electric Vehicle (PHEV) | 390 | 288 |  | 254 | 50 |  | Euro 6d | FALSE | WLTP | 0 | 0 | 0 | 0 | 0 | 104.5 | 0 | 0 | 0 | 0 | 0 | 2.7 | 61 | 57 | 30 | 49 |  | 56 | 706 | 6 | 9 | 14 | 0.22 |  |  | 67 | 2021-08-13
VOLVO | XC90, MY22 | Recharge T8 Plug-in Hybrid Inscription Expression | 8A-AWD | Automatic | 1969 | Electricity / Petrol | Plug-in Hybrid Electric Vehicle (PHEV) | 390 | 288 |  | 254 | 50 |  | Euro 6d | FALSE | WLTP | 0 | 0 | 0 | 0 | 0 | 104.5 | 0 | 0 | 0 | 0 | 0 | 2.7 | 61 | 57 | 30 | 49 |  | 56 | 706 | 6 | 9 | 14 | 0.22 |  |  | 67 | 2021-08-13
VOLVO | XC90, MY22 | Recharge T8 Plug-in Hybrid Inscription Pro | 8A-AWD | Automatic | 1969 | Electricity / Petrol | Plug-in Hybrid Electric Vehicle (PHEV) | 390 | 288 |  | 254 | 50 |  | Euro 6d | FALSE | WLTP | 0 | 0 | 0 | 0 | 0 | 104.5 | 0 | 0 | 0 | 0 | 0 | 2.7 | 61 | 57 | 30 | 49 |  | 56 | 706 | 6 | 9 | 14 | 0.22 |  |  | 67 | 2021-08-13
VOLVO | XC90, MY22 | Recharge T8 Plug-in Hybrid R-Design | 8A-AWD | Automatic | 1969 | Electricity / Petrol | Plug-in Hybrid Electric Vehicle (PHEV) | 390 | 288 |  | 254 | 50 |  | Euro 6d | FALSE | WLTP | 0 | 0 | 0 | 0 | 0 | 104.5 | 0 | 0 | 0 | 0 | 0 | 2.7 | 61 | 57 | 30 | 49 |  | 56 | 706 | 6 | 9 | 14 | 0.22 |  |  | 67 | 2021-08-13
VOLVO | XC90, MY22 | Recharge T8 Plug-in Hybrid R-Design Pro | 8A-AWD | Automatic | 1969 | Electricity / Petrol | Plug-in Hybrid Electric Vehicle (PHEV) | 390 | 288 |  | 241 | 46 |  | Euro 6d | FALSE | WLTP | 0 | 0 | 0 | 0 | 0 | 104.5 | 0 | 0 | 0 | 0 | 0 | 2.7 | 61 | 57 | 30 | 49 |  | 56 | 706 | 6 | 9 | 14 | 0.22 |  |  | 67 | 2021-08-13
VOLVO | XC90, MY22 | Recharge T8 Plug-in Hybrid Inscription | 8A-AWD | Automatic | 1969 | Electricity / Petrol | Plug-in Hybrid Electric Vehicle (PHEV) | 390 | 288 |  | 254 | 50 |  | Euro 6d | FALSE | WLTP | 0 | 0 | 0 | 0 | 0 | 83 | 0 | 0 | 0 | 0 | 0 | 3.4 | 76 | 76 | 27 | 44 |  | 46 | 706 | 6 | 9 | 14 | 0.22 |  |  | 67 | 2021-08-13
VOLVO | XC90, MY22 | Recharge T8 Plug-in Hybrid Inscription Expression | 8A-AWD | Automatic | 1969 | Electricity / Petrol | Plug-in Hybrid Electric Vehicle (PHEV) | 390 | 288 |  | 254 | 50 |  | Euro 6d | FALSE | WLTP | 0 | 0 | 0 | 0 | 0 | 83 | 0 | 0 | 0 | 0 | 0 | 3.4 | 76 | 76 | 27 | 44 |  | 46 | 706 | 6 | 9 | 14 | 0.22 |  |  | 67 | 2021-08-13
VOLVO | XC90, MY22 | Recharge T8 Plug-in Hybrid Inscription Pro | 8A-AWD | Automatic | 1969 | Electricity / Petrol | Plug-in Hybrid Electric Vehicle (PHEV) | 390 | 288 |  | 254 | 50 |  | Euro 6d | FALSE | WLTP | 0 | 0 | 0 | 0 | 0 | 83 | 0 | 0 | 0 | 0 | 0 | 3.4 | 76 | 76 | 27 | 44 |  | 46 | 706 | 6 | 9 | 14 | 0.22 |  |  | 67 | 2021-08-13
VOLVO | XC90, MY22 | Recharge T8 Plug-in Hybrid R-Design | 8A-AWD | Automatic | 1969 | Electricity / Petrol | Plug-in Hybrid Electric Vehicle (PHEV) | 390 | 288 |  | 254 | 50 |  | Euro 6d | FALSE | WLTP | 0 | 0 | 0 | 0 | 0 | 83 | 0 | 0 | 0 | 0 | 0 | 3.4 | 76 | 76 | 27 | 44 |  | 46 | 706 | 6 | 9 | 14 | 0.22 |  |  | 67 | 2021-08-13
VOLVO | XC90, MY22 | Recharge T8 Plug-in Hybrid R-Design Pro | 8A-AWD | Automatic | 1969 | Electricity / Petrol | Plug-in Hybrid Electric Vehicle (PHEV) | 390 | 288 |  | 241 | 46 |  | Euro 6d | FALSE | WLTP | 0 | 0 | 0 | 0 | 0 | 83 | 0 | 0 | 0 | 0 | 0 | 3.4 | 76 | 76 | 27 | 44 |  | 46 | 706 | 6 | 9 | 14 | 0.22 |  |  | 67 | 2021-08-13